## Cover
Y Fforwm Substructure
Sophie Morgan
Bill of Quantities
2022-04-22

## Summary
Ref. | Description | Value
1 | Preliminaries | 68592.8154
Measured Works:
2.1 | Piling Mat | 10080.548
2.2 | Piling | 620870.1632
2.3 | Pile Caps | 47553.766
2.4 | Stairs | 25.2
2.5 | Lift Pits | 4360.5316
2.6 | Deep Pits | 3714.2405
2.7 | Foul Runs | 3866.21
2.8 | Foul Manholes | 3550
2.9 | Storm Runs | 7831.36
2.1 | Storm Manholes | 7371.6
2.11 | Incoming Services | 5251.3
2.12 | Ground Beams | 14763.6464
2.13 | RC Shear Walls | 2596.3375
2.14 | Ground Floor Slab | 80108.6835
3 | Risks | 176250
4 | Dayworks (Provisional) | 10500
| TOTAL | 1067286.4022
Allowances/Assumptions
1 | Allowed for a piling mat 150mm thick
2 | Allowed for CBR testing of the piling mat
3 | Allowed for off-site disposal within 5km of the site
4 | Assumed the FFL is the same as the existing ground level (7.200m)
5 | Allowed for entry points into the building
6 | Allowed for 130m of ducting
7 | Allowed for 64m of new electircity supply
8 | Allowed for concrete cube testing
9 | Allowed for a power floated finish to the GF Slab
10 | Allowed for a GRP lift pit liner
11 | Assumed the staircase have a width of 900mm
12 | Allowed for DPM to the GF Slab
13 | Allowed for DPM to the deep pits
14 | Allowed for 150mm upstand of the RC shear walls
15 | Assumed for 50mm coverage of the steel
16 | Assumed for 6mm galvanised angle to the deep pit
17 | Allowed for 72m of foul runs
18 | Assumed spec and diameter of all drainage
19 | Allowed for 141m of storm runs
20 | Allowed for 3 Nr foul manholes
21 | Allowed for 4 Nr storm manholes
22 | Assumed depth of all drainage
23 | Allowed for 4m of a door opening, where the ground floor slab increases to 200mm with 2 layers of A393 mesh
24 | Allowed for a risk allowance of hazardous waste. Given the ground conditions and location
25 | Allowed for steel tube piles 6m in depth
26 | Allowed for pile testing of each of the piles
27 | Allowed for RC32/40 TOPPROOF waterproof concrete for the lift pits
28 | Allowed for a 75mm overlap of the checker plate
29 | Allowed for a 3mm checker plater
30 | Allowed for a 150mm bed and covering to all drainage pipes
Drawings
183 | Library Building Sub-structure Section Rev C6
182 | Library Building Ground Floor Layout rev C5
181 | Library Building Foundation Layout Rev C7
180 | Library Building Piling Layout Rev C4
CG1000 | Existing and Proposed Drainage

## Preliminaries
Description | Qty | Unit | Rate | Value
All works based on scope in the following documents issued on DD MMM YYYY:
9. MAIN CONTRACTOR'S PRELIMINARIES
9.2.2 Site Establishment
Office Cabin - 32ft x 10ft (30m2) | 14 | wk | 44.5 | 623
2 No Safestore - 20ft x 8ft (15m2) | 14 | wk | 48 | 672
Toilets - fitted to mains; three pan unit | 14 | wk | 215 | 3010
Signs and notices | 14 | wk | 68 | 952
Fire extinguishers | 14 | wk | 10.8 | 151.2
Kitchen with cooker, fridge, sink, water heater; 32ft x 10ft | 14 | wk | 200 | 2800
Mess room with wash basin, water heater, setaing; 16ft x 7ft | 14 | wk | 120 | 1680
Haulage to and from site; site office, storage sheds, toilets | 1 | item | 6000 | 6000
Labour Costs
Site Manager | 14 | wk | 961.5385 | 13461.5385
Site supervisor | 14 | wk | 673.0769 | 9423.0769
Engineer | 14 | wk | 1680 | 23520
Security | 14 | wk | 150 | 2100
Fencing
Heras fencing | 14 | wk | 300 | 4200
Total Sum |  |  |  | 68592.8154

## Measured Works
Description | Qty | Unit | Rate | Value
All works based on scope in the following documents issued on DD MMM YYYY:
1.1.2 Specialist Foundations
PILING MAT
Enabling Works
Filling to excavation with imported materials
Supply and lay imported hardcore into oversite to form piling mat; by machine; compacting in layers; average 150mm thick
MOT Type 1 | 169.2 | m3 | 16 | 2707.2
Surface treatments
Surface compaction of filling | 1128 | m2 | 2.8 | 3158.4
Allowance for testing of the subgrade strength
CBR testing | 1 | Nr | 545 | 545
Machine excavation
Excavation to remove piling mat, depth not exceeding:
1.00m | 169.2 | m3 | 6 | 1015.2
Off-site disposal of piling mat
Removed, including providing a suitable tip | 169.2 | m3 | 15.69 | 2654.748
PILING
Provision of 1nr pile rig; including bringing to and removing from site;
Maintenance, erection and dismantling at each pile position | 1 | item | 23000 | 23000
Steel tube piles
Supply and install steel tube piles; including a minimum of 1.5m concrete infill at the top of the pile, with the remaining 4.5m being a gravel infill; cart away inactive spoil; 6m in length; approximately 7m deep
Max 63kg/m; 250/244mm dia. Steel tube piles | 96 | Nr | 6190 | 594240
Pile testing
Integrity testing; minimum 20 per visit | 96 | Nr | 19.3 | 1852.8
Off site disposal of material arising from piling works
Removed, including providing a suitable tip:
Machine loading | 113.28 | m3 | 15.69 | 1777.3632
PILE CAPS
EXCAVATING AND FILLING
Machine excavation
Pit excavation to receive foundation bases, depth not exceeding:
2.00m | 176.4 | m3 | 8 | 1411.2
Working space allowance to excavations; by machine
Excavate working space for pile caps, backfilling with excavated materiall;
500-700mm | 130.2 | m3 | 8 | 1041.6
Surface treatments
Compacting bottoms of foundation bases | 302.6 | m2 | 2.8 | 847.28
Off site disposal of material arising from earthworks
Removed, including providing a suitable tip:
Machine loading | 176.4 | m3 | 15.69 | 2767.716
FORMWORK FOR IN SITU CONCRETE
Formwork to general finish; with timber earthwork support
Sides of pile caps:
800mm high | 111.2 | m2 | 32 | 3558.4
1250mm high (lift pits) | 83.4 | m2 | 35 | 2919
REINFORCEMENT FOR IN SITU CONCRETE
Bar reinforcment, high yield steel bars, delivered to site cut, bent and labelled; minimum 650mm into cap; 3 bars per pile:
H16 bars 1400mm long | 0.6371 | tonne | 1200 | 764.52
IN SITU CONCRETE
Plain in situ concrete; mix GEN1
Pile caps; poured on or against earth or unblinded hardcore:
Blinding; thickness 50mm | 8.13 | m3 | 180 | 1463.4
Reinforced in situ concrete; grade RC32/40
Pile caps; poured against formwork
Thickness 750-1200mm | 174.49 | m3 | 185 | 32280.65
Allowance for testing the concrete strength
Concrete cube testing | 1 | item | 500 | 500
STAIRS
REINFORCEMENT
R20 Dowel bars @ 300 centres in top of pile caps
900mm long | 6 | Nr | 4.2 | 25.2
LIFT PITS (2 NR)
EXCAVATING AND FILLING
Machine excavation
Pit excavation to receive foundation bases, depth not exceeding:
2.00m | 11.115 | m3 | 8 | 88.92
Working space allowance to excavations; by machine
Excavate for working space, by machine, additional earthwork support, compacting in layers; backfilling with excavated material
Pits 700mm | 11.41 | m3 | 6 | 68.46
Surface treatments
Level and compact bottom of pit | 22.525 | m2 | 2.8 | 63.07
Off site disposal of material arising from earthworks
Removed, including providing a suitable tip:
Machine loading | 11.115 | m3 | 15.69 | 174.3944
FORMWORK FOR IN SITU CONCRETE
Formwork to general finish; including timber earthwork support
Edges of beds:
300mm high | 13.5 | m | 28 | 378
Walls:
Vertical surfaces | 31.3 | m2 | 35 | 1095.5
MASTIC ASPHALT TANKING AND DAMP PROOF MEMBRANES
GRP lift pit liner; as specialist manufacturers details | 28.665 | m2 | 22.62 | 648.4023
IN SITU CONCRETE
Reinforced water resistant in situ concrete; mix RC32/40 TOPPROOF
Beds; poured against formwork
300mm thick | 3.3345 | m3 | 230 | 766.935
Walls
Thickness 200 - 250mm | 3.595 | m3 | 230 | 826.85
Allowance for testing the concrete strength
Concrete cube testing | 1 | item | 250 | 250
DEEP PITS (2 NR)
EXCAVATING AND FILLING
Machine excavation
Pit excavation to receive foundation bases, depth not exceeding:
1.00m | 4.576 | m3 | 6 | 27.456
Working space allowance to excavations; by machine
Excavate for working space, by machine, additional earthwork support, compacting in layers; backfilling with excavated material
Pits 700mm | 13.244 | m3 | 6 | 79.464
Surface treatments
Level and compact bottom of pit | 16.2 | m2 | 2.8 | 45.36
Off site disposal of material arising from earthworks
Removed, including providing a suitable tip:
Machine loading | 4.576 | m3 | 15.69 | 71.7974
DAMP PROOF MEMBRANE
Membranes and compounds
Visqueen dpm 2000g; complete coverage to all sides and bottom of pits; 150mm lap to be tied in with ground floor dpm | 18.84 | m2 | 22.62 | 426.1608
FORMWORK FOR IN SITU CONCRETE
Formwork to general finish
Edges of beds:
200mm high | 11.6 | m | 28 | 324.8
Walls:
Vertical surfaces | 20.32 | m2 | 32 | 650.24
REINFORCEMENT FOR IN SITU CONCRETE
Steel fabric reinforcement, delivered to site in standard sheets
Fabric reinforcement with spacers and tying wire, laid horizontally with 1 layer of mesh to all faces top and bottom
A393 mesh | 25.56 | m2 | 23.6 | 603.216
100x100 Galvanised angle 6mm with fish tangs all around | 4.8 | m | 50 | 240
Checker plate; 75mm overlap | 1.5356 | m2 | 314 | 482.1863
IN SITU CONCRETE
Reinforced in situ concrete; mix RC32/40
Beds; poured against formwork
200mm thick | 0.832 | m3 | 185 | 153.92
Walls
Thickness 200mm | 1.944 | m3 | 185 | 359.64
Allowance for testing the concrete strength
Concrete cube testing | 1 | item | 250 | 250
FOUL RUNS
DRAINAGE BELOW GROUND
Excavation of trenches; by machine; for drainage pipes, including disposal and filling and earthwork support as required; cart away suprlus material off site; machine loading
Trenches to suit pipes not exceeding 150mm diameter; average depth:
0.75 - 1.00m | 10 | m | 19.13 | 191.3
1.00 - 1.25m | 12 | m | 20.56 | 246.72
1.25 - 1.50m | 17 | m | 21.3 | 362.1
1.50 - 1.75m | 15 | m | 22.83 | 342.45
1.75 - 2.00m | 10 | m | 24.98 | 249.8
2.00 - 2.25m | 8 | m | 29.06 | 232.48
Beds and coverings for drainage pipes
150mm granular bed and 150mm coverings to pipes:
150mm diameter; pipe bedding | 72 | m | 2.2 | 158.4
Drainage pipes
plastic pipes:
150mm diameter | 72 | m | 13.93 | 1002.96
Drainage fittings
UPVC connectors | 24 | Nr | 23 | 552
UPVC junctions | 4 | Nr | 132 | 528
FOUL MANHOLES
DRAINAGE BELOW GROUND
PVC inspection chamber, inc cover and frame:
Construct inspection chamber complete; excavation; disposal; earthwork support; 150mm thick plain concrete bed; 600mm diameter PPIC; suitable cover and frame; depth to invert;
1.25 - 1.50m; B125 manhole cover | 1 | Nr | 850 | 850
1.50 - 1.75m; B125 manhole cover | 1 | Nr | 925 | 925
2.00 - 2.25m; B125 manhole cover | 1 | Nr | 1200 | 1200
Connections to existing drains
Break into existing manhole; alter/adapt benching to suit; allow for new branch bend as required; depth
2.43m to invert; for 150mm connection | 1 | Nr | 575 | 575
STORM RUNS
DRAINAGE BELOW GROUND
Exacavtion of trenches; by machine; for drainage pipes, including disposal and filling with excavated material and earthwork support as required; cart away surplus material off site; machine loading;
Trenches to suit pipes not exceeding 200mm diameter; average depth:
0.50 - 0.75m | 6 | m | 18.72 | 112.32
1.00 - 1.25m | 8 | m | 20.94 | 167.52
1.25 - 1.50m | 14 | m | 21.7 | 303.8
1.50 - 1.75m | 31 | m | 23.41 | 725.71
1.75 - 2.00m | 35 | m | 25.57 | 894.95
2.25 - 2.50m | 17 | m | 29.65 | 504.05
2.50 - 2.75m | 10 | m | 33.72 | 337.2
Trenches to suit pipes not exceeding 225mm diameter; average depth;
1.75 - 2.00m | 7 | m | 25.57 | 178.99
2.25 - 2.50m | 9 | m | 29.65 | 266.85
2.50 - 2.75m | 4 | m | 33.72 | 134.88
Beds and coverings for draiange pipes
150mm bed and 150mm covering to pipes
200mm diameter; pipe bedding | 121 | m | 2.2 | 266.2
225mm diameter; pipe bedding | 20 | m | 2.2 | 44
Drainage pipes
Plastic pipes:
200mm diameter | 121 | m | 25.69 | 3108.49
225mm diameter | 20 | m | 39.32 | 786.4
STORM MANHOLES
DRAINAGE BELOW GROUND
PVC inspecton chamber; incl cover and frame
Polypropylene inspection chambers; granular bed and surround; 100mm Supersleve: 450mm diameter base, raising piece, cover and frame;
1.00 - 1.50m deep | 1 | Nr | 850 | 850
1.50 - 2.00m deep | 1 | Nr | 980 | 980
2.00 - 2.50m deep | 1 | Nr | 1200 | 1200
2.50 - 3.00m deep | 1 | Nr | 1600 | 1600
Private road gullys - assume 450mm deep | 6 | Nr | 373.6 | 2241.6
Connections to existing drains
Break into existing manhole; alter/adapt benching to suit; allow for new branch bend as required; depth
2.43m to invert; for 150mm connection | 1 | Nr | 500 | 500
INCOMING SERVICES
COMBINED SERVICE TRENCH
Combined service trench - excavate trench for gas, water and BT, including sand bed, and backfilling with excavated material:
2000mm wide | 520 | m3 | 6 | 3120
Ducting 110mm | 130 | m | 3.21 | 417.3
ELECTRICITY NEW SUPPLY
Service trench - excavate trench for electricity, inlcuding sand bed, and backfilling with excavated material | 64 | m3 | 6 | 384
Service Entries
Service entries into building, duct and slow bend | 14 | Nr | 95 | 1330
GROUNDBEAMS
EXCAVATION AND FILLING
Machine excavation
Trench excavation to receive ground beams depth not exceeding:
1.00m; average depth of 0.450mm | 41.7184 | m3 | 6 | 250.3102
Working space allowance to excavations; by machine
Excavating for working space, by machine, additional earthwork support, compacting in layers; backfilling with excavated material:
Grounde beams | 78.75 | m3 | 6 | 472.5
Surface treatments
Compacting bottoms of excavations | 267.7 | m2 | 2.8 | 749.56
Off site disposal of material arising from earthworks
Removed, including providing a suitable tip:
Machine loading | 41.7184 | m3 | 15.69 | 654.5613
FORMWORK FOR IN SITU CONCRETE
Formwork to general finish
Sides of groundbeams:
450mm high | 112.014 | m2 | 32 | 3584.448
IN SITU CONCRETE
Plain in situ concrete; mix GEN1
Ground beams; poured on or against earth or unblinded hardcore:
Blinding; thickness 50mm | 4.6354 | m3 | 180 | 834.3675
Reinforced in situ concrete; grade RC32/40
Ground beams; poured against formwork
Generally, thickness 450mm | 41.7184 | m3 | 185 | 7717.8994
Allowance for testing the concrete strength
Concrete cube testing | 1 | item | 500 | 500
RC SHEAR WALLS
FORMWORK FOR IN SITU CONCRETE
Formwork to general finish
RC shear walls from the top of the pile caps to a 150mm upstand
Vertical surface | 28.878 | m2 | 35 | 1010.73
IN SITU CONCRETE
In situ concrete; grade RC32/40
RC shear walls; poured against formwork
Generally, thickness 250mm | 7.2195 | m3 | 185 | 1335.6075
Allowance for testing the concrete strength
Concrete cube testing | 1 | item | 250 | 250
GF SLAB
EXCAVATING AND FILLING
Level and compact surface | 1022.24 | m2 | 2.8 | 2862.272
Lay type 1 stonedust; well compacted in layers:
150mm thick | 153.336 | m3 | 16 | 2453.376
DAMP PROOF MEMBRANES
Membranes and compounds
Visqueen dpm 2000g; 150mm side and end laps:
Horizontal; over 300mm wide - taped joints | 1022.2 | m2 | 1.1 | 1124.42
Vertical; 150mm high | 22.5225 | m2 | 1.1 | 24.7748
FORMWORK FOR IN SITU CONCRETE
Formwork to general finish
Sides of GF Slab:
150-200mm high | 150.15 | m | 28 | 4204.2
REINFORCEMENT FOR IN SITU CONCRETE
Steel fabric reinforcement, delivered to site in standard sheets
One layer of fabric reinforcement with spacers and tying wire, laid horizontally and discontinued at expansion joint:
A393 mesh | 1022.24 | m2 | 23.6 | 24124.864
IN SITU CONCRETE
Plain in situ concrete; mix GEN1
Ground floor slab; poured on or against earth or unblinded hardcore:
Blinding; thickness 50mm | 51.112 | m3 | 180 | 9200.16
Reinforced in situ concrete; grade RC32/40
Ground floor slabs; poured against formwork
Generally, thickness 150mm | 153.336 | m3 | 185 | 28367.16
150mm thick upstand all around perimeter of building | 3.3784 | m3 | 185 | 624.9994
Allowance for testing the concrete strength
Concrete cube testing | 1 | item | 500 | 500
Concrete finish
Allowance for a power floated finish to the concrete | 1022.24 | m2 | 6 | 6133.44
EXPANSION JOINT
Compressible fillerboard; sealed with polysulphide sealant
Thickness 25mm | 20.38 | m | 1.56 | 31.7928
Saw-cut joint
Expandafoam to fill saw cut joint; sealed with polysulphide sealant | 20.38 | m | 2.17 | 44.2246
Reinforcement
12 diameter dowel in centre of slab at 600 centres; debonded over two thirds of the length
900mm long | 35 | Nr | 11.8 | 413
TOTAL SUM |  |  |  | 811943.5868

## Risks
Description | Qty | Unit | Rate | Value
All works based on scope in the following documents issued on DD MMM YYYY:
RISKS
SITE CLEARANCE - HAZARDOUS WASTE
EXCAVATION AND FILLING
Machine excavation
Excavation to remove 1.8m of hazardous waste; depth not exceeding:
2.00m | 2030.4 | m3 | 8 | 16243.2
Disposal of materials arising
Removed, including providing a suitable tip | 2030.4 | m3 | 65 | 131976
Filling to excavation with imported materials
Filled into oversite; by machine; compacting in layers; 1500mm thick
6F5 | 1692 | m3 | 11.5 | 19458
Filled into oversite; by machine; compacting in layers; 300mm thick
MOT Type 1 | 338.4 | m3 | 16 | 5414.4
Surface treatments
Surface compaction of filling | 1128 | m2 | 2.8 | 3158.4
TOTAL SUM |  |  |  | 176250

## Dayworks
Description | Qty | Unit | Rate | Value
All works based on scope in the following documents issued on DD MMM YYYY:
Roadsweeping | 14 | day | 440 | 6160
Wheel washing | 28 | days | 155 | 4340
TOTAL SUM |  |  |  | 10500

## Take Off
TIM | DIM | SQ | DESCRIPTION | TIM | DIM | SQ | DESCRIPTION
PILING MAT
|  |  | Piling Mat - 1,128m2 |  |  |  | Total Pile Cap Excavation
| 1128 |  |  |  |  | 182.4715 | m3
| 0.15 | 169.2 | Area of MOT Type 1
|  |  | PILING |  |  |  | Working Space
Disposal of excavated material
| 1.18 |  | 3.14*0.25²*6 = 1.18m3 per pile |  |  |  | 500mm
| 96 | 113.28 | m3
|  |  | PILE CAPS |  |  |  | Single Pile Caps - 750x750x750
|  |  | Exacavtion |  |  | 0.75
|  |  | Single Pile Caps - 750x750x750 |  |  | 0.5
|  |  | 750mm depth + 50mm blinding |  |  | 1.25 | m each side
4/ | 0.75
| 0.75 |  |  |  | 1.25
| 0.8 | 1.8 | m3 |  | 4 | 5 | m total
|  |  | Double Pile Caps (Standard) | 4 | 5
|  |  | 1300x750x750 |  | 0.5
|  |  | 750mm depth + 50mm blinding |  | 0.8 | 8 | m3
8/ | 1.3
| 0.75 | [5 empty] | Double Pile Caps (Standard)
| 0.8 | 6.24 | m3 |  |  |  | 1300x750x750
|  |  |  | 2/ |  | 1.3
|  |  | Double Pile Caps (Type A) |  |  | 0.5
|  |  | 1300x1100x750 |  |  | 3.6 | m
750mm depth + 50mm blinding
11/ | 1.3 |  |  | 2/ |  | 0.75
| 1.1 |  |  |  |  | 0.5
| 0.8 | 12.584 | m3 |  |  | 2.5 | m
|  |  | Triple Pile Caps - 1.24m2 x 0.75mm |  |  | 3.6
|  |  | Area |  |  | 2.5
|  |  | 0.448 x 1.3 = 0.5824 |  |  | 6.1 | m total
((0.341+1.3)/2)*0.802 = 0.658041
|  |  | Total area of each triple = 1.24m2 | 8/ | 6.1
10/ | 1.24 |  |  |  | 0.5
| 0.8 | 9.92 | m3 |  | 0.8 | 19.52 | m3
|  |  | Pile Cap Under Lift Pits |  |  |  | Double Pile Caps (Type A)
|  |  | 7900x6580x1200 |  |  |  | 1300x1100x750
| 7.9 |  |  | 2/ |  | 1.3
| 6.58 |  |  |  |  | 0.5
| 1.25 | 64.9775 | m3 |  |  | 3.6 | m
|  |  | Pile Cap Under Deep Pits | 2/ |  | 1.1
|  |  | 69.56m2 x 1.2m |  |  | 0.5
| 69.56 |  |  |  |  | 3.2 | m
| 1.25 | 86.95 | m3
30.96
|  | 3.6 |  |  | 0.5
|  | 3.2 |  |  | 1.25 | 19.35 | m3
|  | 6.8 | m total
Pile Cap Under Deep Pits
11/ | 6.8 |  |  |  |  | 6.31
| 0.5 |  |  |  |  | 0.5
| 0.8 | 29.92 | m3 |  |  | 5.18
0.5
|  | 1.3 | Triple Pile Caps |  |  | 1.69
|  | 0.5 |  |  |  | 6.4
|  | 1.8 | m |  |  | 5.5
0.5
2/ |  | 0.448 |  |  |  | 7.9
|  | 0.5 |  |  |  | 0.5
|  | 1.896 | m |  |  | 1.03
3.78
2/ |  | 0.802 |  |  |  | 39.79 | m total
0.5
|  | 2.604 | m |  | 39.79
0.5
|  | 0.341 |  |  | 1.25 | 24.8687 | m3
0.5
|  | 0.841 | m |  |  | 130.2188 | m3 Total Working Space
1.8
|  | 1.896 |  |  |  |  | Compaction
|  | 2.604 |  |  |  |  | Area
|  | 0.841 |  |  |  |  | Single Pile Caps with Working S.
|  | 7.141 | m total | 4/ | 1.75
[5 empty] | 1.75 | 12.25 | m2
10/ | 7.14
| 0.5 | [5 empty] | Double Pile Caps (Standard)
| 0.8 | 28.56 | m3 | 8/ | 2.3
[5 empty] | 1.75 | 32.2 | m2
Pile Cap Under Lift Pits
|  |  | 7900x6580x1200 |  |  |  | Double Pile Caps (Type A)
2/ |  | 7.9 |  | 11/ | 2.3
|  | 0.5 |  |  | 2.1 | 53.13 | m2
|  | 16.8 | m
Triple Pile Caps
2/ |  | 6.58 |  |  | 7.141
|  | 0.5 |  |  | 0.5 | 3.5705 | m2 working space
|  | 14.16 | m
3.5705
|  | 16.8 |  |  |  | 1.24
|  | 14.16 |  |  |  | 4.8105 | m2 per triple pile caps
|  | 30.96 | m total
10/ | 4.811 | 48.11 | m2 |  |  |  | Triple Pile Caps
1.3
|  |  |  | 0 | 0.8 | 1.04 | m2
Pile Cap Under Lift Pits
| 8.9 |  |  | 2/ | 0.448
| 7.58 | 67.462 | m2 |  | 0.8 | 0.7168 | m2
|  |  | Pile Cap Under Deep Pits | 2/ | 0.802
|  | 69.56 |  |  | 0.8 | 1.2832 | m2
19.895
|  | 89.455 | m2 |  | 0.341
[5 empty] | 0.8 | 0.2728 | m2
|  | 302.607 | m2 Total Compaction
[6 empty] | 3.3128 | m2 per triple pile cap
Formwork
|  |  |  | 10/ | 3.3128 | 33.128 | m2
Single Pile Caps
4/ | 0.75 | [5 empty] | Pile Cap Under Lift Pits
| 0.8 | 2.4 | m2 per single pile cap | 2/ | 7.9
[5 empty] | 1.25 | 19.75 | m2
4/ | 2.4 | 9.6 | m2
|  |  |  | 2/ | 6.58
|  |  | Double Pile Caps (Standard) |  | 1.25 | 16.45 | m2
2/ | 1.3
| 0.8 | 2.08 | m2 |  |  | 19.75
16.45
2/ | 0.75 |  |  |  |  | 36.2 | m2
| 0.8 | 1.2 | m2
Pile Cap Under Deep Pits
|  | 2.08 |  |  | 6.31
|  | 1.2 |  |  | 1.25 | 7.8875 | m2
|  | 3.28 | m2 per double standard pile cap
5.18
8/ | 3.28 | 26.24 | m2 |  | 1.25 | 6.475 | m2
|  |  | Double Pile Caps (Type A) |  | 1.69
2/ | 1.3 |  |  |  | 1.25 | 2.1125 | m2
| 0.8 | 2.08 | m2
6.4
2/ | 1.1 |  |  |  | 1.25 | 8 | m2
| 0.8 | 1.76 | m2
5.5
|  | 2.08 |  |  | 1.25 | 6.875 | m2
1.76
|  | 3.84 | m2 per double type A pile cap |  | 7.9
[5 empty] | 1.25 | 9.875 | m2
11/ | 3.84 | 42.24 | m2
| 1.03 | [5 empty] | Pile Cap Under Deep Pit
| 1.25 | 1.2875 | m2 |  | 69.56
[5 empty] | 0.052 | 3.6171 | m3
3.78
| 1.25 | 4.725 | m2 |  |  | 8.1252 | m3 Total Blinding
|  | 47.2375 | m2 pile cap under deep pit |  |  |  | Concrete
|  | 111.208 | m2 total 800mm formwork |  |  |  | Single Pile Caps
|  |  |  | 4/ | 0.75
|  | 83.4375 | m2 total 1250mm formwork |  | 0.75
[5 empty] | 0.75 | 1.6875 | m3
Reinforcement
|  |  | 3 No H16 bars per each pile |  |  |  | Double Standard Pile Caps
| 3 |  |  | 8/ | 1.3
| 96 | 288 | Nr |  | 0.75
[5 empty] | 0.75 | 5.85 | m3
H16 bars 1400mm long
| 1.4 | [5 empty] | Double Type A Pile Caps
| 288 | 403.2 | m | 11/ | 1.3
1.1
|  |  | H16 bars 1.58kg/m |  | 0.75 | 11.7975 | m3
403.2
| 1.58 | 637.056 | kg total |  |  |  | Triple Pile Caps
|  |  |  | 10/ | 1.24
|  |  | Blinding |  | 0.75 | 9.3 | m3
Single Pile Caps
4/ | 0.75 | [5 empty] | Pile Cap Under Lift Pits
| 0.75 |  |  |  | 7.9
| 0.05 | 0.1125 | m3 |  | 6.58
[5 empty] | 1.2 | 62.3784 | m3
Double Standard Pile Caps
8/ | 1.3 | [5 empty] | Pile Cap Under Deep Pit
| 0.75 |  |  |  | 69.56
| 0.05 | 0.39 | m3 |  | 1.2 | 83.472 | m3
|  |  | Double Type A Pile Caps |  |  | 174.4854 | m3 Total Concrete
11/ | 1.3
| 1.1 | [5 empty] | LIFT PITS - 2.85x3.9x1.3
| 0.05 | 0.7865 | m3 |  |  |  | Excavation
[5 empty] | 3.9 |  | (300mm base was included in
|  |  | Triple Pile Caps |  | 2.85 |  | pile cap excavation)
10/ | 1.24 |  |  |  | 1 | 11.115 | m3
| 0.05 | 0.62 | m3
Working Space - 700mm
|  |  | Pile Cap Under Lift Pits | 2/ |  | 2.85
| 7.9 |  |  |  |  | 0.7
| 6.58 |  |  |  |  | 7.1 | m
| 0.05 | 2.5991 | m3
2/ |  | 3.9 |  |  |  | 31.3 | m2 total formwork to lift pits
0.7
|  | 9.2 | m |  |  |  | Lift Pit Liner
2.85
|  | 7.1 |  |  | 3.9 | 11.115 | m2
9.2
|  | 16.3 | m total | 2/ | 2.85
[5 empty] | 1.3 | 7.41 | m2
16.3
| 0.7 |  |  | 2/ | 3.9
| 1 | 11.41 | m3 total working space |  | 1.3 | 10.14 | m2
[6 empty] | 28.665 | m2 total liner
Compaction
|  | 2.85 |  |  |  |  | Concrete
|  | 1.4 |  |  |  |  | Bed
|  | 4.25 | m |  | 3.9
2.85
|  | 3.9 |  |  | 0.3 | 3.3345 | m3
1.4
|  | 5.3 | m |  |  |  | Walls
|  |  |  | 2/ | 3.9
| 4.25 |  |  |  | 0.25
| 5.3 | 22.525 | m2 total compaction |  | 1 | 1.95 | m3
|  |  | Formwork | 2/ | 2.35
|  |  | Perimeter of lift pits |  | 0.25
2/ | 2.85 | 5.7 | m |  | 1 | 1.175 | m3
2/ | 3.9 | 7.8 | m |  | 2.35 |  | Dividng wall
0.2
|  | 13.5 | m to edges of beds |  | 1 | 0.47 | m3
[6 empty] | 3.595 | m3 total concrete walls
To external walls
2/ | 2.85 | [5 empty] | DEEP PITS (2 NR)
| 1 | 5.7 | m2 |  |  |  | Excavation
Pit One - 1300x1300x1100
2/ | 3.9 |  |  |  | 1.3
| 1 | 9.8 | m2 |  | 1.3
[5 empty] | 1.1 | 1.859 | m3
To internal walls
4/ | 1.6 | [5 empty] | Pit Two - 1900x1300x1100
| 1 | 6.4 | m2 |  | 1.9
1.3
4/ | 2.35 |  |  |  | 1.1 | 2.717 | m3
| 1 | 9.4 | m2
|  | 1.859 |  |  |  | 16.2 | m2 total compaction
2.717
|  | 4.576 | m3 total excavation |  |  |  | Damp proof membranes
Pit One
|  |  | Working Space - 700mm |  | 1.3
|  |  | Pit One - 1300x1300x1100 |  | 1.3 | 1.69 | m2
1.3
|  | 0.7 |  | 4/ | 1.3
|  | 2 |  |  | 1.1 | 5.72 | m2
4/ | 2 | 8 | m total perimeter |  |  | 1.3 | 150mm lap
0.15
| 8 |  |  |  |  | 1.45 | m
0.7
| 1.1 | 6.16 | m3 | 4/ | 1.45 | 5.8 | m
|  |  | Pit Two - 1900x1300x1100 |  | 5.8
|  | 1.9 |  |  | 0.15 | 0.87 | m2
0.7
|  | 2.6 | m |  |  | 8.28 | m2 DPM Pit one
2/ | 2.6 | 5.2 | m |  |  |  | Pit Two
1.9
|  | 1.3 |  |  | 1.3 | 2.47 | m2
0.7
|  | 2 | m | 2/ | 1.9
[5 empty] | 1.1 | 4.18 | m2
2/ | 2 | 4 | m
|  |  |  | 2/ | 1.3
|  | 5.2 |  |  | 1.1 | 2.86 | m2
4
|  | 9.2 | m total perimeter |  |  | 1.9 | 150mm overlap
0.15
| 9.2 |  |  |  |  | 2.05 | m
0.7
| 1.1 | 7.084 | m3 | 2/ | 2.05 | 4.1 | m
|  | 13.244 | m3 total working space |  |  | 1.3
0.15
|  |  | Compaction |  |  | 1.45 | m
Pit One
| 2.7 |  |  | 2/ | 1.45 | 2.9
| 2.7 | 7.29 | m2
4.1
|  |  | Pit Two |  |  | 2.9
| 3.3 |  |  |  |  | 7 | m
| 2.7 | 8.91 | m2
| 7 |  |  | 8/ | 1.2
| 0.15 | 1.05 | m2 overlap |  | 0.85 | 8.16 | m2
|  | 10.56 | m2 DPM pit two |  |  |  | Pit Two
|  |  |  | 2/ | 1.8
|  | 18.84 | m2 total DPM |  | 1.2 | 4.32 | m2
|  |  | Formwork | 4/ | 1.8
|  |  | Pit One |  | 0.85 | 6.12 | m2
Bed perimeter
4/ | 1.3 | 5.2 | m | 4/ | 1.2
[5 empty] | 0.85 | 4.08 | m2
Pit Two
2/ | 1.9 | 3.8 | m |  |  | 25.56 | m2 total reinforcement
2/ | 1.3 | 2.6 | m |  |  |  | Sheet A393 - 2.4x4.8m
20% overlap and wastage
|  | 11.6 | m total formwork to beds |  |  |  | 9.216m2 per sheet
3 sheets required
Walls
4/ | 1.3 |  | Pit One |  |  |  | Galvanised angle
| 1.1 | 5.72 |  | 2/ | 1.5 | 3 | m
m2
4/ | 0.9 |  |  | 2/ | 0.9 | 1.8 | m
| 0.9 | 3.24
|  |  | m2 |  |  | 4.8 | m total length
2/ | 1.9 |  | Pit Two |  |  |  | Checker Plate
| 1.1 | 4.18 |  |  |  |  | 75mm overlap
|  |  | m2 |  | 1.575
2/ | 1.3 |  |  |  | 0.975 | 1.5356 | m2
| 1.1 | 2.86
|  |  | m2 |  |  |  | Concrete
2/ | 1.5 | [5 empty] | Pit One
| 0.9 | 2.7 |  |  | 1.3 |  | Bed
|  |  | m2 |  | 1.3
2/ | 0.9 |  |  |  | 0.2 | 0.338 | m3
| 0.9 | 1.62
|  |  | m2 | 4/ | 1.3 |  | Walls
|  | 20.32 |  |  | 0.2
|  |  | m2 total formwork |  | 0.9 | 0.936 | m3
|  |  | Reinforcement |  |  |  | Pit Two
|  |  | 2 layers A393 mesh |  | 1.9 |  | Bed
|  |  | 50mm coverage |  | 1.3
2/ | 1.2 |  | Pit One |  | 0.2 | 0.494 | m3
| 1.2 | 2.88 | m2
Walls
2/ | 1.9 | [5 empty] | Blinding
| 0.2 |  |  |  | 123.61
| 0.9 | 0.684 | m3 |  | 0.75
[5 empty] | 0.05 | 4.6354 | m3
2/ | 0.9
| 0.2 | [5 empty] | Concrete
| 0.9 | 0.324 | m3 |  | 123.61
0.75
|  | 0.832 | m3 total beds |  | 0.45 | 41.7184 | m3
|  | 1.944 | m3 total walls |  |  |  | RC SHEAR WALLS
Formwork
|  |  | INCOMING SERVICES |  | 21.88
| 2 |  |  |  | 0.6 | 13.128 | m2
2
| 130 | 520 | m3 |  | 15.75
[5 empty] | 1 | 15.75 | m2
Electric
| 2 |  |  |  |  | 28.878 | m2 total formwork
0.5
| 64 | 64 | m3 |  |  |  | Concrete
21.88
|  |  | GROUNDBEAMS |  | 0.25
|  |  | Excavation |  | 0.6 | 3.282 | m3
| 123.61 |  | 123.61m
| 0.75 |  |  |  | 15.75
| 0.45 | 41.7184 | m3 |  | 0.25
[5 empty] | 1 | 3.9375 | m3
Working space - 700mm
| 125 |  |  |  |  | 7.2195 | m3 total concrete
1.4
| 0.45 | 78.75 | m3 |  |  |  | GF SLAB
|  |  | Compaction |  |  |  | Type 1
| 123.6 |  |  |  | 1022.24
| 0.75 | 92.7 | m2 |  | 0.15 | 153.336 | m3
| 125 | [5 empty] | DPM
| 1.4 | 175 | m2 |  |  |  | 1022.24m2
150mm lap
|  | 267.7 | m2 total compaction |  | 150.15 |  | 150.15m perimeter
[5 empty] | 0.15 | 22.5225 | m2
Formwork
248.92
| 0.45 | 112.014 | m2
Reinforcement
One layer of A393 mesh
1022.24m2
Sheet A393 - 2.4x4.8m
20% overlap and wastage
9.216m2 per sheet
111 sheets required
Blinding
1022.24
| 0.05 | 51.112 | m3
Concrete
1022.24
| 0.15 | 153.336 | m3
Upstand
| 150.15 |  | Perimeter
0.15
| 0.15 | 3.3784 | m3