## task 1a
To calculate the acceleration of the race car, we need to use the formula: a= (v²-u²)/2s | We can use this formula to solve for time: t=(v-u)/a
where:
a = acceleration | a = acceleration
v= final velocity = 66.66 m/s | v= final velocity = 66.66 m/s
u= initial velocity = 0 (since the car starts from rest) | u= initial velocity = 0 (since the car starts from rest)
s = distance travelled = 400 m | t= time
a=(66.66²- 0²)/2*400 | t= (66.66-0)/5.554
a= 4443.556/800 | t= 12.00 s
a=5.55 m/s²

## task 1b
Enter Accleration value (b/w 1 to 10 m/s²) here, a= | 5 | m/s²
Top Speed= 240km/h= v= | 66.67 | m/s
Time Taken, t=(v-u)/a t= | 13.334 | s (seconds)
Distance Travelled, s= (v²-u²)/2a , s= | 444.4889 | m (meters)
"The car will lose the race – Acceleration value too low!"
Impossible! – the race car cannot accelerate this quickly!
The car will win the race

## task1c
PARTICULAR | VALUE
Final Velocity (v) | 66.66
𝑣 2 | 4443.5556
Initial Velocity (u) | 0
𝑢 2 | 0
Distance (s) | 400
𝑣 2 - 𝑢 2 | 4443.5556
Acceleration (a) | 𝑣 2 - 𝑢 2 | 5.5544 | m/s2
2.s
Time Taken (t) | 𝑣 - 𝑢 | 12.0012 | seconds
a
CALCULATION OF DISTANCE REQUIRED
𝑣 2 |  | 4443.5556 | 4443.5556 | 4443.5556 | 4443.5556 | 4443.5556 | 4443.5556 | 4443.5556 | 4443.5556 | 4443.5556 | 4443.5556
𝑢 2 |  | 0 | 0 | 0 | 0 | 0 | 0 | 0 | 0 | 0 | 0
a |  | 1 | 2 | 3 | 4 | 5 | 6 | 7 | 8 | 9 | 10
Distance required (s) | 𝑣 2 - 𝑢 2 | 2221.7778 | 1110.8889 | 740.5926 | 555.4444 | 444.3556 | 370.2963 | 317.3968 | 277.7222 | 246.8642 | 222.1778
2a
CALCULATION OF TIME TAKEN
𝑣 |  | 66.66 | 66.66 | 66.66 | 66.66 | 66.66 | 66.66 | 66.66 | 66.66 | 66.66 | 66.66
𝑢 |  | 0 | 0 | 0 | 0 | 0 | 0 | 0 | 0 | 0 | 0
a |  | 1.5 | 2.5 | 3.5 | 4.5 | 6.5 | 7 | 7.5 | 8.5 | 9.5 | 10
Time Taken (t) | 𝑣 - 𝑢 | 44.44 | 26.664 | 19.0457 | 14.8133 | 10.2554 | 9.5229 | 8.888 | 7.8424 | 7.0168 | 6.666
a

## TASK 2
TASK 2 (A)
QUESTION 1 | CALCULATION OF DIFFERENT STATISTICAL MEASURES
| SAMPLE | ACTUAL SIZE | TECHNICIAN A | TECHNICIAN B | TECHNICIAN C
| 1 | 0.7 | 1.5 | 1 | 1.4
| 2 | 2.1 | 1.8 | 2 | 2.5
| 3 | 1.1 | 2 | 2 | 1.6
| 4 | 1.6 | 0.8 | 2 | 1.6
| 5 | 2.7 | 3 | 3.5 | 3
| 6 | 0.55 | 1.2 | 1 | 1
| 7 | 0.27 | 1.2 | 1 | 0.7
| 8 | 0.4 | 0.5 | 1 | 0.9
| 9 | 6 | 5.5 | 6.5 | 6.2
| 10 | 1.12 | 0.5 | 1.5 | 1.4
| 11 | 1.3 | 2.1 | 1.5 | 1.7
| 12 | 0.98 | 1 | 1 | 1.3
| 13 | 1.15 | 1.8 | 1.5 | 1.6
| 14 | 0.52 | 1.5 | 1 | 1
| 15 | 1.8 | 2 | 2.5 | 2.1
| 16 | 7.5 | 6 | 8 | 7
| 17 | 0.28 | 1 | 1 | 0.8
| 18 | 0.5 | 0.9 | 1.2 | 0.8
| 19 | 4.9 | 4.5 | 5.5 | 4.9
| 20 | 0.25 | 0.5 | 1 | 0.5
| STANDARD DEVIATION | 2.459 | 1.8429 | 2.3941 | 2.1607
| MEAN | 1.786 | 1.965 | 2.285 | 2.1
| RANGE | 7.25 | 5.5 | 7 | 6.5
| MAXIMUM | 7.5 | 6 | 8 | 7
| MINIMUM | 0.25 | 0.5 | 1 | 0.5
QUESTION 2 | BELOW IS THE GRAPH FOR VALUES AGAINST ACTUAL VALUES
SAMPLE | ACTUAL SIZE | TECHNICIAN A
1 | 0.7 | 1.5
2 | 2.1 | 1.8
3 | 1.1 | 2
4 | 1.6 | 0.8
5 | 2.7 | 3
6 | 0.55 | 1.2
7 | 0.27 | 1.2
8 | 0.4 | 0.5
9 | 6 | 5.5
10 | 1.12 | 0.5
11 | 1.3 | 2.1
12 | 0.98 | 1
13 | 1.15 | 1.8
14 | 0.52 | 1.5
15 | 1.8 | 2
16 | 7.5 | 6
17 | 0.28 | 1
18 | 0.5 | 0.9
19 | 4.9 | 4.5
20 | 0.25 | 0.5
MEAN | 1.786 | 1.965
RANGE | 7.25 | 5.5
MAXIMUM | 7.5 | 6
MINIMUM | 0.25 | 0.5
STANDARD DEVIATION | 2.459 | 1.8429
SAMPLE | ACTUAL SIZE | TECHNICIAN C
1 | 0.7 | 1.4
2 | 2.1 | 2.5
3 | 1.1 | 1.6
4 | 1.6 | 1.6
5 | 2.7 | 3
6 | 0.55 | 1
7 | 0.27 | 0.7
8 | 0.4 | 0.9
9 | 6 | 6.2
10 | 1.12 | 1.4
11 | 1.3 | 1.7
12 | 0.98 | 1.3
13 | 1.15 | 1.6
14 | 0.52 | 1
15 | 1.8 | 2.1
16 | 7.5 | 7
17 | 0.28 | 0.8
18 | 0.5 | 0.8
19 | 4.9 | 4.9
20 | 0.25 | 0.5
MEAN | 1.786 | 2.1
RANGE | 7.25 | 6.5
MAXIMUM | 7.5 | 7
MINIMUM | 0.25 | 0.5
STANDARD DEVIATION | 2.459 | 2.1607
SAMPLE | ACTUAL SIZE | TECHNICIAN B
1 | 0.7 | 1
2 | 2.1 | 2
3 | 1.1 | 2
4 | 1.6 | 2
5 | 2.7 | 3.5
6 | 0.55 | 1
7 | 0.27 | 1
8 | 0.4 | 1
9 | 6 | 6.5
10 | 1.12 | 1.5
11 | 1.3 | 1.5
12 | 0.98 | 1
13 | 1.15 | 1.5
14 | 0.52 | 1
15 | 1.8 | 2.5
16 | 7.5 | 8
17 | 0.28 | 1
18 | 0.5 | 1.2
19 | 4.9 | 5.5
20 | 0.25 | 1
STANDARD DEVIATION | 2.459 | 2.3941
MEAN | 1.786 | 2.285
RANGE | 7.25 | 7
MAXIMUM | 7.5 | 8
MINIMUM | 0.25 | 1
ANNOTATION