## Sheet1
Mass | 628 | kg | [5 empty] | Front Static loads | VALUE | UNIT |  | Rear Static loads | Value | Unit |  | Aero Load | VALUE | UNIT
Wheelbase | 2.8 | m | [5 empty] | Front Left | 1476.715 | N |  | Rear Left | 1665.2318 | N |  | -409.46 |  | N
Centre of Gravity Height | 0.36 | m | [5 empty] | Front Right | 1418.8046 | N |  | Rear Right | 1599.9286 | N
Static Weight Distribution (Front) | 0.47 | % Front | 0.53 | % Rear
Static Weight Distribution (Left) | 0.51 | % Left | 0.49 | % Right |  |  |  | Mark = 50%
Cl | -0.62
A | 1.2 | m2
Air Density | 1.223 | kg/m3
Centre of Pressure | 0.42 | % Front | [6 empty] | Weight (N)
Average Track | 1.62 | m
Maximum G | 1.5 | G
Longitudinal G force
[5 empty] | Front Left | Long G-Force | Lat G-Force | Velocity m/s^2 | Weight | Front Right | Long G-Force | Lat G-Force | Velocity m/s^2 | Weight | Weight Transfer
[6 empty] | 0.1 | 0 | 30 | 1550.3681 |  | 0.1 | 0 | 30 | 1485.8986 | 64.4695
[6 empty] | 0.2 | 0 | 30 | 1553.7133 |  | 0.2 | 0 | 30 | 1482.6847 | 71.0286
[6 empty] | 0.3 | 0 | 30 | 1557.0584 |  | 0.3 | 0 | 30 | 1479.4707 | 77.5877
[6 empty] | 0.4 | 0 | 30 | 1560.4036 |  | 0.4 | 0 | 30 | 1476.2567 | 84.1468
[6 empty] | 0.5 | 0 | 30 | 1563.7487 |  | 0.5 | 0 | 30 | 1473.0428 | 90.7059
[6 empty] | 0.6 | 0 | 30 | 1567.0939 |  | 0.6 | 0 | 30 | 1469.8288 | 97.2651
[6 empty] | 0.7 | 0 | 30 | 1570.439 |  | 0.7 | 0 | 30 | 1466.6149 | 103.8242
[6 empty] | 0.8 | 0 | 30 | 1573.7842 |  | 0.8 | 0 | 30 | 1463.4009 | 110.3833
[6 empty] | 0.9 | 0 | 30 | 1577.1293 |  | 0.9 | 0 | 30 | 1460.1869 | 116.9424
[6 empty] | 1 | 0 | 30 | 1580.4745 |  | 1 | 0 | 30 | 1456.973 | 123.5015
[6 empty] | 1.1 | 0 | 30 | 1583.8196 |  | 1.1 | 0 | 30 | 1453.759 | 130.0606
[6 empty] | 1.2 | 0 | 30 | 1587.1648 |  | 1.2 | 0 | 30 | 1450.545 | 136.6197
[6 empty] | 1.3 | 0 | 30 | 1590.5099 |  | 1.3 | 0 | 30 | 1447.3311 | 143.1788
[6 empty] | 1.4 | 0 | 30 | 1593.855 |  | 1.4 | 0 | 30 | 1444.1171 | 149.7379
[6 empty] | 1.5 | 0 | 30 | 1597.2002 |  | 1.5 | 0 | 30 | 1440.9031 | 156.2971
[5 empty] | Rear Left | Long G-Force | Lat G-Force | Velocity m/s^2 | Weight | Rear Right | Long G-Force | Lat G-Force | Velocity m/s^2 | Weight | Weight tranfer
[6 empty] | 0.1 | 0 | 30 | 1739.312 |  | 0.1 | 0 | 30 | 1666.6123 | 72.6997
[6 empty] | 0.2 | 0 | 30 | 1743.0842 |  | 0.2 | 0 | 30 | 1662.9881 | 80.0961
[6 empty] | 0.3 | 0 | 30 | 1746.8564 |  | 0.3 | 0 | 30 | 1659.3638 | 87.4925
[6 empty] | 0.4 | 0 | 30 | 1750.6286 |  | 0.4 | 0 | 30 | 1655.7396 | 94.889
[6 empty] | 0.5 | 0 | 30 | 1754.4007 |  | 0.5 | 0 | 30 | 1652.1153 | 102.2854
[6 empty] | 0.6 | 0 | 30 | 1758.1729 |  | 0.6 | 0 | 30 | 1648.491 | 109.6819
[6 empty] | 0.7 | 0 | 30 | 1761.9451 |  | 0.7 | 0 | 30 | 1644.8668 | 117.0783
[6 empty] | 0.8 | 0 | 30 | 1765.7173 |  | 0.8 | 0 | 30 | 1641.2425 | 124.4748
[6 empty] | 0.9 | 0 | 30 | 1769.4895 |  | 0.9 | 0 | 30 | 1637.6183 | 131.8712
[6 empty] | 1 | 0 | 30 | 1773.2617 |  | 1 | 0 | 30 | 1633.994 | 139.2677
[6 empty] | 1.1 | 0 | 30 | 1777.0339 |  | 1.1 | 0 | 30 | 1630.3698 | 146.6641
[6 empty] | 1.2 | 0 | 30 | 1780.806 |  | 1.2 | 0 | 30 | 1626.7455 | 154.0605
[6 empty] | 1.3 | 0 | 30 | 1784.5782 |  | 1.3 | 0 | 30 | 1623.1212 | 161.457
[6 empty] | 1.4 | 0 | 30 | 1788.3504 |  | 1.4 | 0 | 30 | 1619.497 | 168.8534
[6 empty] | 1.5 | 0 | 30 | 1792.1226 |  | 1.5 | 0 | 30 | 1615.8727 | 176.2499
Lateral G Forces
[5 empty] | Front Left | Long G-Force | Lat G-Force | Velocity m/s^2 | Weight | Front Right | Long G-Force | Lat G-Force | Velocity m/s^2 | Weight | Weight tranfer
[6 empty] | 0 | 0.1 | 30 | 1548.9584 |  | 0 | 0.1 | 30 | 1487.2531 | 61.7053
[6 empty] | 0 | 0.2 | 30 | 1550.8938 |  | 0 | 0.2 | 30 | 1485.3936 | 65.5002
[6 empty] | 0 | 0.3 | 30 | 1552.8292 |  | 0 | 0.3 | 30 | 1483.5341 | 69.2951
[6 empty] | 0 | 0.4 | 30 | 1554.7646 |  | 0 | 0.4 | 30 | 1481.6746 | 73.09
[6 empty] | 0 | 0.5 | 30 | 1556.7 |  | 0 | 0.5 | 30 | 1479.8151 | 76.885
[6 empty] | 0 | 0.6 | 30 | 1558.6354 |  | 0 | 0.6 | 30 | 1477.9556 | 80.6799
[6 empty] | 0 | 0.7 | 30 | 1560.5708 |  | 0 | 0.7 | 30 | 1476.096 | 84.4748
[6 empty] | 0 | 0.8 | 30 | 1562.5062 |  | 0 | 0.8 | 30 | 1474.2365 | 88.2697
[6 empty] | 0 | 0.9 | 30 | 1564.4417 |  | 0 | 0.9 | 30 | 1472.377 | 92.0646
[6 empty] | 0 | 1 | 30 | 1566.3771 |  | 0 | 1 | 30 | 1470.5175 | 95.8595
[6 empty] | 0 | 1.1 | 30 | 1568.3125 |  | 0 | 1.1 | 30 | 1468.658 | 99.6544
[6 empty] | 0 | 1.2 | 30 | 1570.2479 |  | 0 | 1.2 | 30 | 1466.7985 | 103.4494
[6 empty] | 0 | 1.3 | 30 | 1572.1833 |  | 0 | 1.3 | 30 | 1464.939 | 107.2443
[6 empty] | 0 | 1.4 | 30 | 1574.1187 |  | 0 | 1.4 | 30 | 1463.0795 | 111.0392
[6 empty] | 0 | 1.5 | 30 | 1576.0541 |  | 0 | 1.5 | 30 | 1461.22 | 114.8341
[5 empty] | Rear Left | Long G-Force | Lat G-Force | Velocity m/s^2 | Weight | Rear Right | Long G-Force | Lat G-Force | Velocity m/s^2 | Weight | Weight tranfer
[6 empty] | 0 | 0.1 | 30 | 1737.7223 |  | 0 | 0.1 | 30 | 1668.1397 | 69.5826
[6 empty] | 0 | 0.2 | 30 | 1739.9048 |  | 0 | 0.2 | 30 | 1666.0428 | 73.862
[6 empty] | 0 | 0.3 | 30 | 1742.0872 |  | 0 | 0.3 | 30 | 1663.9459 | 78.1413
[6 empty] | 0 | 0.4 | 30 | 1744.2697 |  | 0 | 0.4 | 30 | 1661.849 | 82.4207
[6 empty] | 0 | 0.5 | 30 | 1746.4522 |  | 0 | 0.5 | 30 | 1659.7521 | 86.7001
[6 empty] | 0 | 0.6 | 30 | 1748.6347 |  | 0 | 0.6 | 30 | 1657.6552 | 90.9794
[6 empty] | 0 | 0.7 | 30 | 1750.8172 |  | 0 | 0.7 | 30 | 1655.5584 | 95.2588
[6 empty] | 0 | 0.8 | 30 | 1752.9996 |  | 0 | 0.8 | 30 | 1653.4615 | 99.5382
[6 empty] | 0 | 0.9 | 30 | 1755.1821 |  | 0 | 0.9 | 30 | 1651.3646 | 103.8176
[6 empty] | 0 | 1 | 30 | 1757.3646 |  | 0 | 1 | 30 | 1649.2677 | 108.0969
[6 empty] | 0 | 1.1 | 30 | 1759.5471 |  | 0 | 1.1 | 30 | 1647.1708 | 112.3763
[6 empty] | 0 | 1.2 | 30 | 1761.7296 |  | 0 | 1.2 | 30 | 1645.0739 | 116.6557
[6 empty] | 0 | 1.3 | 30 | 1763.912 |  | 0 | 1.3 | 30 | 1642.977 | 120.935
[6 empty] | 0 | 1.4 | 30 | 1766.0945 |  | 0 | 1.4 | 30 | 1640.8801 | 125.2144
[6 empty] | 0 | 1.5 | 30 | 1768.277 |  | 0 | 1.5 | 30 | 1638.7832 | 129.4938
Velocity
[5 empty] | Front Left | Long G-Force | Lat G-Force | Velocity m/s^2 | Weight | Front Right | Long G-Force | Lat G-Force | Velocity m/s^2 | Weight | Weight Transfer
[6 empty] | 0 | 0 | 1 | 1477.0328 |  | 0 | 0 | 1 | 1418.6524 | 58.3804
[6 empty] | 0 | 0 | 2 | 1477.2672 |  | 0 | 0 | 2 | 1418.8868 | 58.3804
[6 empty] | 0 | 0 | 3 | 1477.6578 |  | 0 | 0 | 3 | 1419.2774 | 58.3804
[6 empty] | 0 | 0 | 4 | 1478.2046 |  | 0 | 0 | 4 | 1419.8242 | 58.3804
[6 empty] | 0 | 0 | 5 | 1478.9077 |  | 0 | 0 | 5 | 1420.5273 | 58.3804
[6 empty] | 0 | 0 | 6 | 1479.767 |  | 0 | 0 | 6 | 1421.3866 | 58.3804
[6 empty] | 0 | 0 | 7 | 1480.7826 |  | 0 | 0 | 7 | 1422.4022 | 58.3804
[6 empty] | 0 | 0 | 8 | 1481.9544 |  | 0 | 0 | 8 | 1423.574 | 58.3804
[6 empty] | 0 | 0 | 9 | 1483.2824 |  | 0 | 0 | 9 | 1424.902 | 58.3804
[6 empty] | 0 | 0 | 10 | 1484.7667 |  | 0 | 0 | 10 | 1426.3863 | 58.3804
[6 empty] | 0 | 0 | 11 | 1486.4072 |  | 0 | 0 | 11 | 1428.0268 | 58.3804
[6 empty] | 0 | 0 | 12 | 1488.204 |  | 0 | 0 | 12 | 1429.8236 | 58.3804
[6 empty] | 0 | 0 | 13 | 1490.157 |  | 0 | 0 | 13 | 1431.7766 | 58.3804
[6 empty] | 0 | 0 | 14 | 1492.2662 |  | 0 | 0 | 14 | 1433.8858 | 58.3804
[6 empty] | 0 | 0 | 15 | 1494.5317 |  | 0 | 0 | 15 | 1436.1513 | 58.3804
[6 empty] | 0 | 0 | 16 | 1496.9534 |  | 0 | 0 | 16 | 1438.573 | 58.3804
[6 empty] | 0 | 0 | 17 | 1499.5314 |  | 0 | 0 | 17 | 1441.151 | 58.3804
[6 empty] | 0 | 0 | 18 | 1502.2656 |  | 0 | 0 | 18 | 1443.8852 | 58.3804
[6 empty] | 0 | 0 | 19 | 1505.156 |  | 0 | 0 | 19 | 1446.7756 | 58.3804
[6 empty] | 0 | 0 | 20 | 1508.2027 |  | 0 | 0 | 20 | 1449.8223 | 58.3804
[6 empty] | 0 | 0 | 21 | 1511.4056 |  | 0 | 0 | 21 | 1453.0252 | 58.3804
[6 empty] | 0 | 0 | 22 | 1514.7648 |  | 0 | 0 | 22 | 1456.3844 | 58.3804
[6 empty] | 0 | 0 | 23 | 1518.2802 |  | 0 | 0 | 23 | 1459.8998 | 58.3804
[6 empty] | 0 | 0 | 24 | 1521.9518 |  | 0 | 0 | 24 | 1463.5714 | 58.3804
[6 empty] | 0 | 0 | 25 | 1525.7797 |  | 0 | 0 | 25 | 1467.3993 | 58.3804
[6 empty] | 0 | 0 | 26 | 1529.7638 |  | 0 | 0 | 26 | 1471.3834 | 58.3804
[6 empty] | 0 | 0 | 27 | 1533.9042 |  | 0 | 0 | 27 | 1475.5238 | 58.3804
[6 empty] | 0 | 0 | 28 | 1538.2008 |  | 0 | 0 | 28 | 1479.8204 | 58.3804
[6 empty] | 0 | 0 | 29 | 1542.6536 |  | 0 | 0 | 29 | 1484.2732 | 58.3804
[6 empty] | 0 | 0 | 30 | 1547.2627 |  | 0 | 0 | 30 | 1488.8823 | 58.3804
[5 empty] | Rear Left | Long G-Force | Lat G-Force | Velocity m/s^2 | Weight | Rear Right | Long G-Force | Lat G-Force | Velocity m/s^2 | Weight | Weight tranfer
[6 empty] | 0 | 0 | 1 | 1665.5802 |  | 0 | 0 | 1 | 1599.747 | 65.8332
[6 empty] | 0 | 0 | 2 | 1665.8146 |  | 0 | 0 | 2 | 1599.9814 | 65.8332
[6 empty] | 0 | 0 | 3 | 1666.2052 |  | 0 | 0 | 3 | 1600.372 | 65.8332
[6 empty] | 0 | 0 | 4 | 1666.752 |  | 0 | 0 | 4 | 1600.9188 | 65.8332
[6 empty] | 0 | 0 | 5 | 1667.4551 |  | 0 | 0 | 5 | 1601.6219 | 65.8332
[6 empty] | 0 | 0 | 6 | 1668.3144 |  | 0 | 0 | 6 | 1602.4812 | 65.8332
[6 empty] | 0 | 0 | 7 | 1669.33 |  | 0 | 0 | 7 | 1603.4968 | 65.8332
[6 empty] | 0 | 0 | 8 | 1670.5018 |  | 0 | 0 | 8 | 1604.6686 | 65.8332
[6 empty] | 0 | 0 | 9 | 1671.8298 |  | 0 | 0 | 9 | 1605.9966 | 65.8332
[6 empty] | 0 | 0 | 10 | 1673.3141 |  | 0 | 0 | 10 | 1607.4809 | 65.8332
[6 empty] | 0 | 0 | 11 | 1674.9546 |  | 0 | 0 | 11 | 1609.1214 | 65.8332
[6 empty] | 0 | 0 | 12 | 1676.7514 |  | 0 | 0 | 12 | 1610.9182 | 65.8332
[6 empty] | 0 | 0 | 13 | 1678.7044 |  | 0 | 0 | 13 | 1612.8712 | 65.8332
[6 empty] | 0 | 0 | 14 | 1680.8136 |  | 0 | 0 | 14 | 1614.9804 | 65.8332
[6 empty] | 0 | 0 | 15 | 1683.0791 |  | 0 | 0 | 15 | 1617.2459 | 65.8332
[6 empty] | 0 | 0 | 16 | 1685.5008 |  | 0 | 0 | 16 | 1619.6676 | 65.8332
[6 empty] | 0 | 0 | 17 | 1688.0788 |  | 0 | 0 | 17 | 1622.2456 | 65.8332
[6 empty] | 0 | 0 | 18 | 1690.813 |  | 0 | 0 | 18 | 1624.9798 | 65.8332
[6 empty] | 0 | 0 | 19 | 1693.7034 |  | 0 | 0 | 19 | 1627.8702 | 65.8332
[6 empty] | 0 | 0 | 20 | 1696.7501 |  | 0 | 0 | 20 | 1630.9169 | 65.8332
[6 empty] | 0 | 0 | 21 | 1699.953 |  | 0 | 0 | 21 | 1634.1198 | 65.8332
[6 empty] | 0 | 0 | 22 | 1703.3122 |  | 0 | 0 | 22 | 1637.479 | 65.8332
[6 empty] | 0 | 0 | 23 | 1706.8276 |  | 0 | 0 | 23 | 1640.9944 | 65.8332
[6 empty] | 0 | 0 | 24 | 1710.4992 |  | 0 | 0 | 24 | 1644.666 | 65.8332
[6 empty] | 0 | 0 | 25 | 1714.3271 |  | 0 | 0 | 25 | 1648.4939 | 65.8332
[6 empty] | 0 | 0 | 26 | 1718.3112 |  | 0 | 0 | 26 | 1652.478 | 65.8332
[6 empty] | 0 | 0 | 27 | 1722.4516 |  | 0 | 0 | 27 | 1656.6184 | 65.8332
[6 empty] | 0 | 0 | 28 | 1726.7482 |  | 0 | 0 | 28 | 1660.915 | 65.8332
[6 empty] | 0 | 0 | 29 | 1731.201 |  | 0 | 0 | 29 | 1665.3678 | 65.8332
[6 empty] | 0 | 0 | 30 | 1735.8101 |  | 0 | 0 | 30 | 1669.9769 | 65.8332
Note on L6: Kerry Tudor: Static loads and aero lift are calculated correctly.
Note on K15: Kerry Tudor: $K$3+(($B$2*H15*$B$4)/$B$11)*0.51*0.47-(($B$7*0.5*(30^2)*$B$8*$B$10)/2) H15 should have been multiplied by 9.81 for the acceleration (($B$2*H15*$B$4)/$B$11) only needed to be multplied by 0.51, the 0.47 would be used if you were using Lat G. You are missing Air Density Cell B9 from the last part of your equation.
Note on C16: Kerry Tudor: You could have put a note to say which scenairo this was that you were investigating.
Note on Z19: Kerry Tudor: Values on your graph are incorrect due to calculation errors, however the trends are correct. The x-axis should be Load not weight.
Note on K81: Kerry Tudor: You didn't need to include the Weight Distribution % in this formula as they are both multiplied by the 0 G forces. Still missing the Air Density value from this calculation.
Note on G144: Kerry Tudor: Steps 4 and 5 from the assignment brief have not been attempted.