## BMW s1000rr
Make : | BMW
Model : | S 1000 rr
Year : | 2018
Capacity (cc) : | 999
Gearing data | [7 empty] | CoG Data | [5 empty] | CoG Calculations
Primary | 76 | 46
Final | 17 | 45 | [5 empty] | Without rider | Front wheel | Rear wheel | Total weight |  |  | Xcog
Tyre | Factory | [6 empty] | Level | 106 | 99.6 | 205.6 | kg |  | Level without rider | 0.69662 | m
Diam | 0.6408 | [6 empty] | Raised | 113.8 | 91.2 | 205 | kg |  | Level with Rider | 0.73204 | m
RPM | 13500
[8 empty] | With rider | Front wheel | Rear wheel | Total weight
| Output | Input |  | Speeds | Revs | Next gear rpm | Falls | Level | 134 | 138.95 | 272.95 | kg |  | Ycog
[8 empty] | Raised | 149.7 | 125.1 | 274.8 | kg |  | Level without rider | 0.54356 | m
1st | 45 | 17 |  | 140.8557 | 13500 | [8 empty] | Level with Rider | 0.60004 | m
[6 empty] | 10663.6364 | 2836.3636
2nd | 46 | 22 |  | 178.3212 | 13500
[6 empty] | 11152.1739 | 2347.8261 | Stool Weight | 25.9 | kg |  |  |  | % Front | % Rear
3rd | 38 | 22 |  | 215.8625 | 13500 |  |  | Rider weight | 67.6 | kg |  |  | Without rider | 51.56% | 48.44%
[6 empty] | 11723.6842 | 1776.3158 | Stool height | 0.351 | m |  |  | With Rider | 49.09% | 50.91%
4th | 33 | 22 |  | 248.5689 | 13500 |  |  | Wheelbase | 1.438 | m
[6 empty] | 12240 | 1260 | Front wheel Rad | 0.2999 | m
5th | 34 | 25 |  | 274.1569 | 13500 |  |  | Rear wheel Rad | 0.3204 | m |  |  |  | Chain Length
[6 empty] | 12515.9847 | 984.0153 | Average wheel Rad | 0.31015 | m
6th | 29 | 23 |  | 295.7113 | 13500 |  |  | Raised angle | 14.128 | deg |  |  |  | Chain pitch | 0.625
[8 empty] | Raised angle | 0.24658 | rads |  |  |  | Front sprocket | 17
[14 empty] | rear sprocket | 45
| Width | Aspect Ratio | Rim Size | Diameter | Circ | [8 empty] | Chain length | 120
Tyre Rear | 190 | 55 | 17 | 0.6408 | 2.0131 | [8 empty] | dist front sprock and pivot | 99 | mm
Tyre front | 120 | 70 | 17 | 0.5998 | 1.8843 |  |  | Rake and Trail | [5 empty] | swing arm length | 605 | mm
0 | [7 empty] | Fork offest | 32 | mm
100 | [7 empty] | Rake angle | 23.6 | deg | 0.4119 | rad |  | Swing arm length | 607.4375 | mm
200 | [7 empty] | Wheel radius | 299.9 | mm
300 | [7 empty] | Trail | 96.1024 | mm
400
500
600
700
800
900
1000
1100
1200
1300
1400
1500
1600
1700
1800
1900
2000
2100
2200
2300
2400
2500
2600
2700
2800
2900
3000
3100
3200
3300
3400
3500
3600
3700
3800
3900
4000
4100
4200
4300
4400
4500
4600
4700
4800
4900
5000
5100
5200
5300
5400
5500
5600
5700
5800
5900
6000
6100
6200
6300
6400
6500
6600
6700
6800
6900
7000
7100
7200
7300
7400
7500
7600
7700
7800
7900
8000
8100
8200
8300
8400
8500
8600
8700
8800
8900
9000
9100
9200
9300
9400
9500
9600
9700
9800
9900
10000
10100
10200
10300
10400
10500
10600
10700
10800
10900
11000
11100
11200
11300
11400
11500
11600
11700
11800
11900
12000
12100
12200
12300
12400
12500
12600
12700
12800
12900
13000
13100
13200
13300
13400
13500
13600
13700
13800
13900
14000
14100
14200
14300
14400
14500
14600
14700
14800
14900
15000
15100
15200
15300
15400
15500
15600
15700
15800
15900
16000

## KTM EXC_F 350
Make : | KTM
Model : | EXC-F
Year : | 2022
Capacity (cc) : | 350
Gearing DATA | [7 empty] | CoG Data | [5 empty] | CoG Calculations
[8 empty] | Without rider | Front wheel | Rear wheel | Total weight |  |  | Xcog
Primary | 73 | 24 | [5 empty] | Level | 55.5 | 57.75 | 113.25 | kg |  | Level without rider | 0.75572 | m
Final | 52 | 14 | [5 empty] | Raised | 60.85 | 52.3 | 113.15 | kg |  | Level with Rider | 0.84533 | m
Tyre | Maxxis Maxx enduro
Diam | 0.6812 | [6 empty] | With rider | Front wheel | Rear wheel | Total weight
RPM | 800 | [6 empty] | Level | 86.2 | 114.45 | 200.65 | kg |  | Ycog
[8 empty] | Raised | 107.85 | 93.1 | 200.95 | kg |  | Level without rider | 0.59811 | m
| Output | Input |  | Speeds | Revs | Next gear rpm | Falls | [6 empty] | Level with Rider | 0.9113 | m
1st | 32 | 14 |  | 54.8792 | 800
[6 empty] | 568.75 | 231.25 | Stool Weight | 6.5 | kg |  |  |  | % Front | % Rear
2nd | 26 | 16 |  | 77.1927 | 800 |  |  | Rider weight | 87.75 | kg |  |  | Without rider | 49.01% | 50.99%
[6 empty] | 615.3846 | 184.6154 | Stool height | 0.394 | m |  |  | With Rider | 42.96% | 57.04%
3rd | 25 | 20 |  | 100.3505 | 800 |  |  | Wheelbase | 1.482 | m
[6 empty] | 669.0909 | 130.9091 | Front wheel Rad | 0.344 | m
4th | 23 | 22 |  | 119.9843 | 800 |  |  | Rear wheel Rad | 0.335 | m |  |  |  | Chain Length
[6 empty] | 673.3913 | 126.6087 | Average wheel Rad | 0.3395 | m
5th | 22 | 25 |  | 142.5433 | 800 |  |  | Raised angle | 15.4179 | deg |  |  |  | Chain size | 15.875
[6 empty] | 699.3007 | 100.6993 | Raised angle | 0.26909 | rads |  |  |  | Front sprocket | 14
6th | 20 | 26 |  | 163.0695 | 800 |  |  | Fork offest | 22 | mm |  |  |  | rear sprocket | 52
[14 empty] | Chain length | 118
[14 empty] | dist front sprock and pivot | 65 | mm
| Width | Aspect Ratio | Rim Size | Diameter | Circ |  |  | Rake and Trail | [5 empty] | swing arm length | 610 | mm
Tyre Rear | 140 | 80 | 18 | 0.6812 | 2.1401 |  |  | Fork offest | 22 | mm
Tyre Front | 100 | 80 | 21 | 0.6934 | 2.1784 |  |  | Rake angle | 26.5 | deg | 0.46251 | rad |  | Swing arm length | 609.6875 | mm
0 | [7 empty] | Wheel radius | 346.7 | mm
100 | [7 empty] | Trail | 148.2754 | mm
200
300
400
500
600
700
800
900
1000
1100
1200
1300
1400
1500
1600
1700
1800
1900
2000
2100
2200
2300
2400
2500
2600
2700
2800
2900
3000
3100
3200
3300
3400
3500
3600
3700
3800
3900
4000
4100
4200
4300
4400
4500
4600
4700
4800
4900
5000
5100
5200
5300
5400
5500
5600
5700
5800
5900
6000
6100
6200
6300
6400
6500
6600
6700
6800
6900
7000
7100
7200
7300
7400
7500
7600
7700
7800
7900
8000
8100
8200
8300
8400
8500
8600
8700
8800
8900
9000
9100
9200
9300
9400
9500
9600
9700
9800
9900
10000
10100
10200
10300
10400
10500
10600
10700
10800
10900
11000
11100
11200
11300
11400
11500
11600
11700
11800
11900
12000
12100
12200
12300
12400
12500
12600
12700
12800
12900
13000
13100
13200
13300
13400
13500
13600
13700
13800
13900
14000
14100
14200
14300
14400
14500
14600
14700
14800
14900
15000
15100
15200
15300
15400
15500
15600
15700
15800
15900
16000

## Power-Torque-speed-Force
Rpm | Power (hp) | Torque (Nm) | Power (Kw) | Road speed 1st (km/h) | Road speed 2nd | Road speed 3rd | Road speed 4th | Road speed 5th | Road speed 6th | Driving force 1st (N) | Driving force 2nd | Driving force 3rd | Driving force 4th | Driving force 5th | Driving force 6th
4000 | 20 | 35.6027 | 14.914 | 41.735 | 52.8359 | 63.9592 | 73.65 | 81.2317 | 87.6182 | 1286.4591 | 1016.1727 | 839.447 | 728.9935 | 660.9541 | 612.7771
4500 | 47 | 74.3701 | 35.0479 | 46.9519 | 59.4404 | 71.9542 | 82.8563 | 91.3856 | 98.5704 | 2687.2696 | 2122.6715 | 1753.5112 | 1522.7861 | 1380.6594 | 1280.0231
5000 | 62 | 88.2947 | 46.2334 | 52.1688 | 66.0449 | 79.9491 | 92.0626 | 101.5396 | 109.5227 | 3190.4179 | 2520.1079 | 2081.8282 | 1807.9035 | 1639.1658 | 1519.687
5500 | 73 | 94.509 | 54.4361 | 57.3857 | 72.6494 | 87.944 | 101.2688 | 111.6935 | 120.475 | 3414.9634 | 2697.4762 | 2228.3499 | 1935.146 | 1754.5323 | 1626.6444
6000 | 82 | 97.314 | 61.1474 | 62.6025 | 79.2539 | 95.9389 | 110.4751 | 121.8475 | 131.4272 | 3516.3208 | 2777.5383 | 2294.4881 | 1992.5818 | 1806.6075 | 1674.9238
6500 | 91 | 99.6875 | 67.8587 | 67.8194 | 85.8583 | 103.9338 | 119.6813 | 132.0015 | 142.3795 | 3602.0847 | 2845.2831 | 2350.4512 | 2041.1813 | 1850.6711 | 1715.7756
7000 | 100 | 101.722 | 74.57 | 73.0363 | 92.4628 | 111.9287 | 128.8876 | 142.1554 | 153.3318 | 3675.5967 | 2903.3501 | 2398.4196 | 2082.8381 | 1888.4399 | 1750.7915
7500 | 110 | 104.4346 | 82.027 | 78.2532 | 99.0673 | 119.9236 | 138.0938 | 152.3094 | 164.284 | 3773.6126 | 2980.7728 | 2462.3775 | 2138.3805 | 1938.7983 | 1797.4792
8000 | 121 | 107.6982 | 90.2297 | 83.47 | 105.6718 | 127.9185 | 147.3001 | 162.4633 | 175.2363 | 3891.538 | 3073.9219 | 2539.3268 | 2205.2048 | 1999.3857 | 1853.6505
8500 | 134 | 112.2532 | 99.9238 | 88.6869 | 112.2763 | 135.9134 | 156.5063 | 172.6173 | 186.1886 | 4056.129 | 3203.9322 | 2646.7266 | 2298.4731 | 2083.949 | 1932.0499
9000 | 145 | 114.7198 | 108.1265 | 93.9038 | 118.8808 | 143.9083 | 165.7126 | 182.7712 | 197.1408 | 4145.2562 | 3274.3337 | 2704.8844 | 2348.9785 | 2129.7405 | 1974.5037
9500 | 158 | 118.4258 | 117.8206 | 99.1207 | 125.4853 | 151.9032 | 174.9189 | 192.9252 | 208.0931 | 4279.1683 | 3380.1107 | 2792.2654 | 2424.8621 | 2198.5416 | 2038.2898
10000 | 167 | 118.913 | 124.5319 | 104.3376 | 132.0898 | 159.8981 | 184.1251 | 203.0792 | 219.0454 | 4296.7725 | 3394.0163 | 2803.7526 | 2434.8377 | 2207.5862 | 2046.6752
10500 | 175 | 118.6756 | 130.4975 | 109.5544 | 138.6942 | 167.893 | 193.3314 | 213.2331 | 229.9977 | 4288.1961 | 3387.2418 | 2798.1562 | 2429.9778 | 2203.1799 | 2042.59
11000 | 182 | 117.8126 | 135.7174 | 114.7713 | 145.2987 | 175.8879 | 202.5376 | 223.3871 | 240.9499 | 4257.0092 | 3362.6073 | 2777.806 | 2412.3052 | 2187.1567 | 2027.7348
11500 | 180 | 111.4519 | 134.226 | 119.9882 | 151.9032 | 183.8828 | 211.7439 | 233.541 | 251.9022 | 4027.1755 | 3181.0618 | 2627.8337 | 2282.0661 | 2069.0733 | 1918.2585
12000 | 190 | 112.7419 | 141.683 | 125.2051 | 158.5077 | 191.8777 | 220.9501 | 243.695 | 262.8545 | 4073.7863 | 3217.8797 | 2658.2484 | 2308.4789 | 2093.0209 | 1940.4605
12500 | 192 | 109.3715 | 143.1744 | 130.422 | 165.1122 | 199.8726 | 230.1564 | 253.849 | 273.8067 | 3952.0015 | 3121.682 | 2578.7808 | 2239.4675 | 2030.4506 | 1882.451
13000 | 194 | 106.2604 | 144.6658 | 135.6388 | 171.7167 | 207.8676 | 239.3626 | 264.0029 | 284.759 | 3839.5848 | 3032.8842 | 2505.4261 | 2175.7647 | 1972.6934 | 1828.9037
13500 | 196 | 103.3797 | 146.1572 | 140.8557 | 178.3212 | 215.8625 | 248.5689 | 274.1569 | 295.7113 | 3735.4953 | 2950.6639 | 2437.505 | 2116.7807 | 1919.2145 | 1779.3229
14000 | 192 | 97.6531 | 143.1744 | 146.0726 | 184.9257 | 223.8574 | 257.7752 | 284.3108 | 306.6635 | 3528.5728 | 2787.2161 | 2302.4829 | 1999.5246 | 1812.9023 | 1680.7598
[13 empty] | 52.17 | 3190.42
[13 empty] | 99.12 | 4279.17
[13 empty] | 151.9 | 3181.06

## Resistance to motion
Resistance to motion
| Symbol |  | Unit | Aero drag force | 1462.7929 | Nm
Mass | M | 273 | kg
Area | A | 0.57581 | m^2 | Rolling resistance (Fw) | 53.5626 | Nm
Drag coefficient |  | 0.6
Velocity | v | 85.1833 | m/s | Road plane (Fp) | 186.8169 | Nm
Velocity | v | 306.66 | Km/h
Air density | ρ | 1.167 | kg/m^3
Gravity | g | 9.81 | m/s^2 | Total force (F) | 1703.1724 | Nm
Angle of raod plane | θ | 4 | °
Angle of raod plane | θ | 0.069813 | radians | Power (P) | 145081.9009 | watts
[5 empty] | 145.0819 | Kw
𝐶_𝑑

## Inertia
Aprilia RS250
Wheel Radius | 295 | mm | Run 1 | 50.27 | s | RESULTS
Wheel & Spindle Mass | 12.6 | kg | Run 2 | 49.51 | s | Inertia |  | 757008.64 | kg.mm2
Spindle Mass | 0.55 | kg | Run 3 | 49.9 | s | Equivalent Mass |  | 8.7 | kg
Wheel minus spindle mass | 12.05 | kg | Av run time | 49.89 | s | Effective/ Reduced Mass | m* | 20.75 | kg
Spindle Radius | 6 | mm
Start height | 687 | mm
End height | 544 | mm
Height of roll | 143 | mm
Roll distance | 1000 | mm
Gold SV - Wet tyre
Wheel Radius | 317 | mm | Run 1 | 63.09 | s | RESULTS
Wheel & Spindle Mass | 12.35 | kg | Run 2 | 62.67 | s | Inertia |  | 1159020.59 | kg.mm2
Spindle Mass | 0.55 | kg | Run 3 | 61.38 | s | Equivalent Mass |  | 11.53 | kg
Wheel minus spindle mass | 11.8 | kg | Av run time | 62.38 | s | Effective/ Reduced Mass | m* | 23.33 | Kg
Spindle Radius | 6 | mm
Start height | 687 | mm
End height | 544 | mm
Height of roll | 143 | mm
Roll distance | 1000 | mm
Black SV - Dry tyre
Wheel Radius | 312 | mm | Run 1 | 58.72 | s | RESULTS
Wheel & Spindle Mass | 11.3 | kg | Run 2 | 59.82 | s | Inertia |  | 942281.29 | kg.mm2
Spindle Mass | 0.55 | kg | Run 3 | 58.25 | s | Equivalent Mass |  | 9.68 | kg
Wheel minus spindle mass | 10.75 | kg | Av run time | 58.93 | s | Effective/ Reduced Mass | m* | 20.43 | kg
Spindle Radius | 6 | mm
Start height | 687 | mm
End height | 544 | mm
Height of roll | 143 | mm
Roll distance | 1000 | mm
Motorcross
Wheel Radius | 335 | mm | Run 1 | 56.94 | s | RESULTS
Wheel & Spindle Mass | 12.3 | kg | Run 2 | 57.24 | s | Inertia | I | 960396.28 | kg.mm2
Spindle Mass | 0.55 | kg | Run 3 | 56.54 | s | Equivalent Mass |  | 8.56 | kg
Wheel minus spindle mass | 11.75 | kg | Av run time | 56.91 | s | Effective/ Reduced Mass | m* | 20.31 | kg
Spindle Radius | 6 | mm
Start height | 687 | mm
End height | 544 | mm
Height of roll | 143 | mm
Roll distance | 1000 | mm