## Task 1a
1) Acceleration value |  |  | 2) Time taken
Final Velocity, v = | 66.66 | m/s^-1 | Final velocity, v | 66.66 | m/s^-1
Initial velocity, u = | 0 | m/s^-1 | Initial velocity, u | 0 | m/s^-1
Distance, s = | 400 | m | Accelaration, a | 5.5544 | m/s^-2
Accelaration, a | = (v^2 − u^2)/(2s) |  | Time taken, t | =(v - u)/a
| = (66.66^2 - 0^2)/(2*400) |  |  | =(66.66 - 0)/5.55
| 5.5544 | m/s^-2 |  | 12.0012 | seconds

## Task 1b
Acceleration Value | 4 | ms^-2
Distance to top speed | 555.4444 | m
Time to complete race | 16.665 | s
Race Outcome | The car will win the race

## Task 1c
| Time (in seconds) | Velocity (in m/s)
| 0 | 0
| 1 | 5.55
| 2 | 11.1
| 3 | 16.65
| 4 | 22.2
| 5 | 27.75
| 6 | 33.3
| 7 | 38.85
| 8 | 44.4
| 9 | 49.95
| 10 | 55.5
| 11 | 61.05
| 12 | 66.6
The velocity-time graph shows the relationship between the velocity of the race car and time. The slope of the line represents the acceleration of the car. In this case, the upward slope indicates that the car is accelerating. The steeper the slope, the greater the acceleration. The graph starts at the origin (0,0) as the race car begins from rest and the velocity is zero. As the race car accelerates, the velocity increases, causing the slope of the line to become steeper. The slope of the line represents the acceleration of the car. Here, the acceleration is constant throughout the race. The line reaches a final velocity of 66.67 m/s after 12 seconds which is the time it takes for the car to cross the finish line. The graph provides a visual representation of the race car's motion and helps to understand the acceleration and velocity of the car over time.

## Task 2a
[7 empty] | Sample | Actual Size | Technician A | Technicial B | Technician C
[7 empty] | 1 | 0.7 | 1.5 | 1 | 1.4
[6 empty] | The analysis of the dataset was done by plotting graphs of all measured values against the actual size as well as individual graphs for each technician. The purpose of these graphs was to visually examine the data and identify any patterns or outliers.Upon analyzing the graph of all measured values, it was observed that most measurements were close to the actual size. It indicates that the measurements were reasonably accurate in overall case. However, there were a few outliers found in the measurements that show larger differences. It means that some technicians may have had difficulty in measuring accurately. | 2 | 2.1 | 1.8 | 2 | 2.5
[7 empty] | 3 | 1.1 | 2 | 2 | 1.6
[7 empty] | 4 | 1.6 | 0.8 | 2 | 1.6
[7 empty] | 5 | 2.7 | 3 | 3.5 | 3
[7 empty] | 6 | 0.55 | 1.2 | 1 | 1
[7 empty] | 7 | 0.27 | 1.2 | 1 | 0.7
[7 empty] | 8 | 0.4 | 0.5 | 1 | 0.9
[7 empty] | 9 | 6 | 5.5 | 6.5 | 6.2
[7 empty] | 10 | 1.12 | 0.5 | 1.5 | 1.4
[7 empty] | 11 | 1.3 | 2.1 | 1.5 | 1.7
[7 empty] | 12 | 0.98 | 1 | 1 | 1.3
[7 empty] | 13 | 1.15 | 1.8 | 1.5 | 1.6
[7 empty] | 14 | 0.52 | 1.5 | 1 | 1
[7 empty] | 15 | 1.8 | 2 | 2.5 | 2.1
|  | Actual Size | Technician A | Technician B | Technician C |  | 16 | 7.5 | 6 | 8 | 7
| Mean | 1.786 | 1.965 | 2.285 | 2.1 |  | 17 | 0.28 | 1 | 1 | 0.8
| Minimum | 0.25 | 0.5 | 1 | 0.5 |  | 18 | 0.5 | 0.9 | 1.2 | 0.8
| Maximum | 7.5 | 6 | 8 | 7 |  | 19 | 4.9 | 4.5 | 5.5 | 4.9
| Range | 7.25 | 6.45 | 7 | 6.5 |  | 20 | 0.25 | 0.5 | 1 | 0.5
| Standard deviation | 1.976 | 1.5612 | 1.9845 | 1.7877
\
To gain a better understanding of the performance of each technician, individual graphs were plotted for each technician. From these graphs, it was observed that Technician C had the most consistent measurements with the majority of values are close to the actual size. Because, it has lower range and standard deviation compared to other technician's measurements. This suggests that Technician C was able to measure with greater accuracy and precision compared to the other technicians. In contrast, Technician A had the most variability in their measurements despite having lower range and measurements. The graph shows that most of the cases, the measurements are above and under the actual measurements and are differing to a greater extent from the actual size. This suggests that Technician A may have had difficulty measuring consistently and accurately. Technician B consistently overestimated the size with most measurements above the actual size. The mean and standard deviation is also high compared to the other technicians. This pattern was consistent across all the measurements made by Technician B. The other technicians had a mix of over and underestimation.

## Task 2b
Measurement error calculations
Sample | Actual Size | Technician A | Measurement Error = Actual Size - Measured Size | Technicial B | Measurement Error = Actual Size - Measured Size | Technician C | Measurement Error = Actual Size - Measured Size
1 | 0.7 | 1.5 | 0.8 | 1 | 0.3 | 1.4 | 0.1
2 | 2.1 | 1.8 | 0.3 | 2 | 0.1 | 2.5 | 0.7
3 | 1.1 | 2 | 0.9 | 2 | 0.9 | 1.6 | 0.4
4 | 1.6 | 0.8 | 0.8 | 2 | 0.4 | 1.6 | 0.8
5 | 2.7 | 3 | 0.3 | 3.5 | 0.8 | 3 | 0
6 | 0.55 | 1.2 | 0.65 | 1 | 0.45 | 1 | 0.2
7 | 0.27 | 1.2 | 0.93 | 1 | 0.73 | 0.7 | 0.5
8 | 0.4 | 0.5 | 0.1 | 1 | 0.6 | 0.9 | 0.4
9 | 6 | 5.5 | 0.5 | 6.5 | 0.5 | 6.2 | 0.7
10 | 1.12 | 0.5 | 0.62 | 1.5 | 0.38 | 1.4 | 0.9
11 | 1.3 | 2.1 | 0.8 | 1.5 | 0.2 | 1.7 | 0.4
12 | 0.98 | 1 | 0.02 | 1 | 0.02 | 1.3 | 0.3
13 | 1.15 | 1.8 | 0.65 | 1.5 | 0.35 | 1.6 | 0.2
14 | 0.52 | 1.5 | 0.98 | 1 | 0.48 | 1 | 0.5
15 | 1.8 | 2 | 0.2 | 2.5 | 0.7 | 2.1 | 0.1
16 | 7.5 | 6 | 1.5 | 8 | 0.5 | 7 | 1
17 | 0.28 | 1 | 0.72 | 1 | 0.72 | 0.8 | 0.2
18 | 0.5 | 0.9 | 0.4 | 1.2 | 0.7 | 0.8 | 0.1
19 | 4.9 | 4.5 | 0.4 | 5.5 | 0.6 | 4.9 | 0.4
20 | 0.25 | 0.5 | 0.25 | 1 | 0.75 | 0.5 | 0
|  |  | 0.591 |  | 0.509 |  | 0.395
Results and analysis
1. Technician C performed the best with the smallest mean error (0.395). This suggests that Technician A was the most accurate and consistent in their measurements.
2. Technician A performed the worst with the largest mean error (0.604). This suggests that Technician A was the least accurate and consistent in their measurements.
3. Technician A and B both had larger mean errors compared to Technician C, indicating that they were less accurate and consistent in their measurements.