## GrE HnD BsC
Radius Arm | Radius Arm | Ambient Temp | No. Strokes | Capacity | Engine Cylinders | Baro | Humidity | Ambient temp | Bore | Stroke
mm | M | K | No | cc | No | mBar | % | Deg C | M | M
815.776 | 0.81578 | 300 | 4 | 1600 | 4 | 1018.9 | 46 | 27 | 0.075 | 0.087
Load | Dyno Speed | Fuel Flow Rate | Lambda | Torque | Brake Power | Brake Power | BMEP | BMEP | SFC | Overall Thermal Efficicency
Newtons | rpm | l/min | Lambda | Nm | Hp | Kw | Pa | Psi | g/kwh | KW/KWh
102.275 | 1000 | 0.0704 | 1.2658 | 83.4335 | 15.886 | 11.8462 | 655285.1013 | 95.041 | 267.4271 | 29.3922
102.756 | 1050 | 0.0724 | 1.2678 | 83.8259 | 16.7588 | 12.497 | 658366.9114 | 95.488 | 260.7019 | 30.1504
103.689 | 1100 | 0.0737 | 1.2734 | 84.587 | 17.7162 | 13.211 | 664344.7261 | 96.355 | 251.0408 | 31.3107
104.209 | 1150 | 0.0728 | 1.2848 | 85.0112 | 18.6144 | 13.8808 | 667676.4128 | 96.8382 | 236.01 | 33.3048
105.811 | 1200 | 0.0744 | 1.2918 | 86.3181 | 19.7223 | 14.7069 | 677940.5705 | 98.3269 | 227.6476 | 34.5282
107.51 | 1250 | 0.07895 | 1.2973 | 87.7041 | 20.874 | 15.5657 | 688826.216 | 99.9058 | 228.2419 | 34.4383
109.488 | 1300 | 0.079 | 1.299 | 89.3177 | 22.1083 | 16.4862 | 701499.4394 | 101.7439 | 215.6351 | 36.4517
111.797 | 1350 | 0.0796 | 1.2947 | 91.2013 | 23.4428 | 17.4813 | 716293.4096 | 103.8895 | 204.9044 | 38.3606
114.268 | 1400 | 0.0835 | 1.2855 | 93.2171 | 24.8484 | 18.5295 | 732125.3283 | 106.1858 | 202.7851 | 38.7615
115.783 | 1450 | 0.0847 | 1.2782 | 94.453 | 26.0771 | 19.4457 | 741832.0692 | 107.5936 | 196.0075 | 40.1018
116.985 | 1500 | 0.08865 | 1.2795 | 95.4336 | 27.2563 | 20.3251 | 749533.3911 | 108.7106 | 196.2725 | 40.0477
117.788 | 1550 | 0.0932 | 1.2777 | 96.0886 | 28.3582 | 21.1467 | 754678.2841 | 109.4568 | 198.3286 | 39.6325
118.471 | 1600 | 0.0959 | 1.2824 | 96.6458 | 29.4427 | 21.9555 | 759054.3264 | 110.0915 | 196.5571 | 39.9897
118.772 | 1650 | 0.09875 | 1.2903 | 96.8913 | 30.44 | 22.6991 | 760982.8604 | 110.3712 | 195.7678 | 40.1509
118.656 | 1700 | 0.10005 | 1.2994 | 96.7967 | 31.3318 | 23.3641 | 760239.638 | 110.2634 | 192.6995 | 40.7903
118.861 | 1750 | 0.10305 | 1.3105 | 96.964 | 32.309 | 24.0928 | 761553.0914 | 110.4539 | 192.4743 | 40.838
119.584 | 1800 | 0.1093 | 1.3149 | 97.5538 | 33.4343 | 24.9319 | 766185.4172 | 111.1258 | 197.2771 | 39.8438
119.934 | 1850 | 0.11415 | 1.3185 | 97.8393 | 34.4636 | 25.6995 | 768427.8987 | 111.451 | 199.8776 | 39.3254
120.176 | 1900 | 0.11745 | 1.3189 | 98.0367 | 35.4664 | 26.4473 | 769978.4144 | 111.6759 | 199.8407 | 39.3326
120.948 | 1950 | 0.12055 | 1.3148 | 98.6665 | 36.6336 | 27.3177 | 774924.6876 | 112.3933 | 198.5803 | 39.5823
122.157 | 2000 | 0.12555 | 1.3165 | 99.6527 | 37.9485 | 28.2982 | 782670.8591 | 113.5168 | 199.6506 | 39.3701
122.845 | 2050 | 0.12785 | 1.321 | 100.214 | 39.1163 | 29.169 | 787078.9368 | 114.1561 | 197.2384 | 39.8516
123.796 | 2100 | 0.1309 | 1.3229 | 100.9898 | 40.3805 | 30.1118 | 793172.0792 | 115.0398 | 195.6212 | 40.181
124.794 | 2150 | 0.13435 | 1.3216 | 101.804 | 41.6753 | 31.0772 | 799566.3547 | 115.9672 | 194.5394 | 40.4045
125.137 | 2200 | 0.1377 | 1.3165 | 102.0838 | 42.7617 | 31.8874 | 801763.9865 | 116.286 | 194.3246 | 40.4491
126.028 | 2250 | 0.14105 | 1.3047 | 102.8106 | 44.0449 | 32.8443 | 807472.7034 | 117.114 | 193.2528 | 40.6735
126.66 | 2300 | 0.14495 | 1.2965 | 103.3262 | 45.2495 | 33.7425 | 811521.9841 | 117.7013 | 193.3094 | 40.6616
126.822 | 2350 | 0.14985 | 1.2823 | 103.4583 | 46.2923 | 34.5202 | 812559.9327 | 117.8518 | 195.3424 | 40.2384
126.69 | 2400 | 0.1537 | 1.273 | 103.3507 | 47.228 | 35.2179 | 811714.1968 | 117.7291 | 196.3914 | 40.0235
126.552 | 2450 | 0.15565 | 1.2698 | 103.2381 | 48.1594 | 35.9125 | 810830.0184 | 117.6009 | 195.0366 | 40.3015
126.438 | 2500 | 0.1596 | 1.2745 | 103.1451 | 49.098 | 36.6124 | 810099.6102 | 117.495 | 196.1631 | 40.07
126.239 | 2550 | 0.1626 | 1.2788 | 102.9827 | 50.0011 | 37.2859 | 808824.5993 | 117.31 | 196.2407 | 40.0542
126.161 | 2600 | 0.16805 | 1.2763 | 102.9191 | 50.9501 | 37.9935 | 808324.8463 | 117.2376 | 199.0408 | 39.4907
125.847 | 2650 | 0.17145 | 1.2803 | 102.663 | 51.8006 | 38.6277 | 806313.0202 | 116.9458 | 199.7335 | 39.3537
124.911 | 2700 | 0.17465 | 1.2837 | 101.8994 | 52.3854 | 39.0638 | 800315.9842 | 116.076 | 201.19 | 39.0689
123.927 | 2750 | 0.1784 | 1.2812 | 101.0967 | 52.9352 | 39.4738 | 794011.4079 | 115.1616 | 203.3754 | 38.649
123.689 | 2800 | 0.18005 | 1.2745 | 100.9025 | 53.7942 | 40.1143 | 792486.5206 | 114.9404 | 201.979 | 38.9162
123.389 | 2850 | 0.1831 | 1.2604 | 100.6578 | 54.622 | 40.7316 | 790564.3936 | 114.6616 | 202.2876 | 38.8569
122.519 | 2900 | 0.1879 | 1.2531 | 99.9481 | 55.1884 | 41.154 | 784990.2256 | 113.8532 | 205.4601 | 38.2569
121.837 | 2950 | 0.19255 | 1.2394 | 99.3917 | 55.8274 | 41.6305 | 780620.5904 | 113.2194 | 208.1347 | 37.7653
121.709 | 3000 | 0.199 | 1.2273 | 99.2873 | 56.714 | 42.2916 | 779800.4829 | 113.1005 | 211.7441 | 37.1215
121.123 | 3050 | 0.20605 | 1.2193 | 98.8092 | 57.3816 | 42.7895 | 776045.9283 | 112.5559 | 216.6947 | 36.2734
121.124 | 3100 | 0.21005 | 1.2069 | 98.8101 | 58.3228 | 43.4913 | 776052.3354 | 112.5568 | 217.3366 | 36.1663
120.851 | 3150 | 0.21605 | 1.1927 | 98.5873 | 59.1299 | 44.0932 | 774303.1999 | 112.3031 | 220.4934 | 35.6485
120.596 | 3200 | 0.21795 | 1.1848 | 98.3793 | 59.9417 | 44.6985 | 772669.392 | 112.0662 | 219.42 | 35.8229
120.84 | 3250 | 0.22305 | 1.1738 | 98.5784 | 61.0015 | 45.4888 | 774232.7219 | 112.2929 | 220.6532 | 35.6227
121.633 | 3300 | 0.2255 | 1.1612 | 99.2253 | 62.3464 | 46.4917 | 779313.5441 | 113.0298 | 218.2646 | 36.0125
122.181 | 3350 | 0.2285 | 1.151 | 99.6723 | 63.5762 | 47.4088 | 782824.6293 | 113.5391 | 216.8902 | 36.2407
122.933 | 3400 | 0.2342 | 1.1412 | 100.2858 | 64.9223 | 48.4125 | 787642.7607 | 114.2379 | 217.6916 | 36.1073
123.475 | 3450 | 0.23605 | 1.1267 | 100.7279 | 66.1674 | 49.3411 | 791115.4034 | 114.7415 | 215.2822 | 36.5114
123.428 | 3500 | 0.24195 | 1.1198 | 100.6896 | 67.1008 | 50.0371 | 790814.2701 | 114.6979 | 217.5936 | 36.1236
124.205 | 3550 | 0.24545 | 1.1062 | 101.3235 | 68.4879 | 51.0714 | 795792.5789 | 115.4199 | 216.2707 | 36.3445
124.066 | 3600 | 0.25505 | 1.097 | 101.2101 | 69.3748 | 51.7328 | 794901.9934 | 115.2907 | 221.8565 | 35.4295
123.967 | 3650 | 0.25755 | 1.094 | 101.1293 | 70.2822 | 52.4094 | 794267.6915 | 115.1987 | 221.1387 | 35.5445
123.815 | 3700 | 0.26445 | 1.0966 | 101.0053 | 71.1576 | 53.0622 | 793293.8139 | 115.0575 | 224.2698 | 35.0482
123.767 | 3750 | 0.2651 | 1.0981 | 100.9661 | 72.0912 | 53.7584 | 792986.2736 | 115.0129 | 221.9094 | 35.421
123.509 | 3800 | 0.2693 | 1.0991 | 100.7557 | 72.9001 | 54.3616 | 791333.2444 | 114.7731 | 222.9237 | 35.2599
122.672 | 3850 | 0.27375 | 1.1053 | 100.0729 | 73.3588 | 54.7037 | 785970.5103 | 113.9953 | 225.1905 | 34.9049
122.157 | 3900 | 0.2759 | 1.117 | 99.6527 | 73.9996 | 55.1815 | 782670.8591 | 113.5168 | 224.994 | 34.9354
121.184 | 3950 | 0.28285 | 1.1226 | 98.859 | 74.3513 | 55.4438 | 776436.7608 | 112.6126 | 229.5704 | 34.239
120.004 | 4000 | 0.28455 | 1.1246 | 97.8964 | 74.5593 | 55.5989 | 768876.3949 | 111.516 | 230.3059 | 34.1297
118.734 | 4050 | 0.2871 | 1.1222 | 96.8603 | 74.6924 | 55.6981 | 760739.391 | 110.3359 | 231.9558 | 33.8869
117.442 | 4100 | 0.28895 | 1.1239 | 95.8064 | 74.7917 | 55.7722 | 752461.4311 | 109.1353 | 233.1404 | 33.7147
116.5 | 4150 | 0.29305 | 1.1223 | 95.0379 | 75.0966 | 55.9995 | 746425.9525 | 108.2599 | 235.4886 | 33.3785
115.931 | 4200 | 0.2949 | 1.1218 | 94.5737 | 75.6302 | 56.3974 | 742780.3185 | 107.7311 | 235.3033 | 33.4048
115.034 | 4250 | 0.29715 | 1.1246 | 93.842 | 75.9384 | 56.6273 | 737033.159 | 106.8976 | 236.1363 | 33.287
114.391 | 4300 | 0.3022 | 1.1228 | 93.3174 | 76.4023 | 56.9732 | 732913.4003 | 106.3001 | 238.6911 | 32.9307
114.016 | 4350 | 0.30605 | 1.1194 | 93.0115 | 77.0373 | 57.4467 | 730510.7417 | 105.9516 | 239.7394 | 32.7867
113.871 | 4400 | 0.3092 | 1.1199 | 92.8932 | 77.8237 | 58.0332 | 729581.7137 | 105.8168 | 239.7595 | 32.7839
113.985 | 4450 | 0.3099 | 1.1187 | 92.9862 | 78.7869 | 58.7514 | 730312.1219 | 105.9228 | 237.3646 | 33.1147
113.306 | 4500 | 0.31445 | 1.1156 | 92.4323 | 79.1975 | 59.0576 | 725961.708 | 105.2918 | 239.6008 | 32.8057
113.074 | 4550 | 0.3171 | 1.1095 | 92.2431 | 79.9135 | 59.5915 | 724475.2632 | 105.0762 | 239.4552 | 32.8256
112.195 | 4600 | 0.3194 | 1.1057 | 91.526 | 80.1637 | 59.778 | 718843.4313 | 104.2594 | 240.4395 | 32.6912
111.061 | 4650 | 0.32055 | 1.0978 | 90.6009 | 80.216 | 59.817 | 711577.7916 | 103.2056 | 241.1479 | 32.5952
109.973 | 4700 | 0.3207 | 1.0956 | 89.7133 | 80.2842 | 59.8679 | 704606.8779 | 102.1945 | 241.0556 | 32.6077
108.654 | 4750 | 0.32485 | 1.0883 | 88.6373 | 80.1651 | 59.7791 | 696155.9266 | 100.9688 | 244.5376 | 32.1434
107.076 | 4800 | 0.32455 | 1.084 | 87.35 | 79.8325 | 59.5311 | 686045.539 | 99.5025 | 245.3299 | 32.0396
105.24 | 4850 | 0.3257 | 1.0822 | 85.8523 | 79.2809 | 59.1198 | 674282.1223 | 97.7963 | 247.9119 | 31.7059
103.632 | 4900 | 0.3277 | 1.0846 | 84.5405 | 78.8744 | 58.8167 | 663979.522 | 96.302 | 250.7198 | 31.3508
102.335 | 4950 | 0.32845 | 1.0882 | 83.4824 | 78.682 | 58.6732 | 655669.5266 | 95.0968 | 251.908 | 31.2029
101.106 | 5000 | 0.3287 | 1.0869 | 82.4798 | 78.5223 | 58.5541 | 647795.2134 | 93.9547 | 252.6126 | 31.1159
99.3149 | 5050 | 0.32985 | 1.0891 | 81.0187 | 77.9026 | 58.092 | 636319.475 | 92.2903 | 255.5129 | 30.7627
97.5815 | 5100 | 0.3297 | 1.0918 | 79.6046 | 77.3008 | 57.6432 | 625213.4257 | 90.6795 | 257.3851 | 30.5389
95.8486 | 5150 | 0.33095 | 1.0941 | 78.191 | 76.6724 | 57.1746 | 614110.5799 | 89.0692 | 260.4783 | 30.1763
94.8033 | 5200 | 0.3338 | 1.0935 | 77.3383 | 76.5725 | 57.1001 | 607413.249 | 88.0978 | 263.0642 | 29.8796
93.0976 | 5250 | 0.3313 | 1.088 | 75.9468 | 75.9179 | 56.612 | 596484.6761 | 86.5128 | 263.3454 | 29.8477
91.7886 | 5300 | 0.3324 | 1.0834 | 74.8789 | 75.5633 | 56.3475 | 588097.7956 | 85.2963 | 265.4597 | 29.61
90.5938 | 5350 | 0.3308 | 1.0801 | 73.9042 | 75.2833 | 56.1387 | 580442.6048 | 84.186 | 265.1645 | 29.643
89.6374 | 5400 | 0.3388 | 1.079 | 73.124 | 75.1847 | 56.0652 | 574314.8642 | 83.2973 | 271.9334 | 28.9051
88.9256 | 5450 | 0.3438 | 1.0792 | 72.5434 | 75.2782 | 56.135 | 569754.2977 | 82.6358 | 275.6035 | 28.5202
88.6474 | 5500 | 0.3488 | 1.0837 | 72.3164 | 75.7312 | 56.4728 | 567971.8454 | 82.3773 | 277.9393 | 28.2805