## Home Page
Combustion and Emission Study:
Modelling Fuels and NOx
Callum-James Hill
P148699
Task One
Fuel Blend
(Iso-Octane & Methanol)
Tables
Task Two
Part A
NOx Model (1)
NOx Model (1)
NOx Model (2)
Poly Graphs
Iso-Octane NOx Graph
Alternative Fuels NOx Graphs
NOx PPM
Task Two
Part B
EGR
EGR NOx PPM
Iso-Octane NOx Graph with EGR
Alternative Fuels NOx Graphs with EGR
Air & Fuel
Properties
Properties
of CO2, H2O,N2 & O2

## Fuel Blend Calc
Stoichemetric
Iso-octane | [5 empty] | Iso-Octane & Methanol Blend
Atmosphere | [5 empty] | Atmosphere
O2 | 0.21 |  | Atmospheric Composition |  |  | O2 | 0.21 |  | Atmospheric Composition
N2 | 0.79 |  | Ratio | 3.76 |  | N2 | 0.79 |  | Ratio | 3.76
HC Fuel Balance | [5 empty] | HC Fuel Balance
Where… | x = (2n1+n2)/2 |  |  | Molecules |  | Where… | x = (2n1+n2-O)/2 |  |  | Molecules
| Molecules |  | x | 12.5 |  |  | Molecules |  | x | 14
Carbon (x) | 8 |  | CO2 (n1) | 8 |  | Carbon (x) | 9 |  | CO2 (n1) | 9
Hydrogen (y) | 18 |  | H20 (n2) | 9 |  | Hydrogen (y) | 22 |  | H20 (n2) | 11
|  |  | N2 (n3) | 47 |  | Oxygen (z) | 1 |  | N2 (n3) | 52.64
Air Mass | 1716 | Kg | Molecular Weight |  |  | Air Mass | 1921.92 | Kg | Molecular Weight
Fuel Mass | 114 | Kg | Air | 137.28 | kg/kmol | Fuel Mass | 146 | Kg | Air | 137.28 | kg/kmol
|  |  | Carbon | 12 | kg/kmol |  |  |  | Carbon | 12 | kg/kmol
Stoichiometric Air/Fuel Ratio | 15.0526 |  | Hydrogen | 1 | kg/kmol | Stoichiometric Air/Fuel Ratio | 13.1638 |  | Hydrogen | 1 | kg/kmol
|  |  | Oxygen | 16 | kg/kmol |  |  |  | Oxygen | 16 | kg/kmol
|  |  | Nitrogen | 14 | kg/kmol |  |  |  | Nitrogen | 14 | kg/kmol
Equivalence Ratio | Fuel Ratio |  |  |  |  | mass of CO2 | 396 | kg/kmol
1.0987 | 16.5388 |  |  | 259.2 | kJ/mol | CO2 per 1kg of fuel | 2.7123 | kg |  | 460.7 | kJ/mol
Methanol | [8 empty] | LHV
O2 | 0.21 |  | Atmospheric Composition |  |  | Equivalence Ratio | Fuel Ratio |  | h | 6201.3 | MJ
N2 | 0.79 |  | Ratio | 3.76 |  | 0.96086 | 12.6487 |  | Net Enthalpy | 5740.6 | MJ
[9 empty] | Calorific Value | 39.3192 | MJ/Kg
HC Fuel Balance | [5 empty] | Mass Percentages | Fuel | Air | HHV
Where… | x = (2n1+n2-O)/2 |  |  | Molecules |  | Iso-Octane | 78.08% | 89.29% | h | 6685.3 | MJ
| Molecules |  | x | 1.5 |  | Methanol | 21.92% | 10.71% | Net Enthalpy | 6224.6 | MJ
Carbon (x) | 1 |  | CO2 (n1) | 1 |  | Total | 100% | 100% | Calorific Value | 42.6342 | MJ/Kg
Hydrogen (y) | 4 |  | H20 (n2) | 2 |  | Nomenclature
Oxygen (z) | 1 |  | N2 (n3) | 5.64 |  | Enthalpy of formation
Air Mass | 205.92 | Kg | Molecular Weight |  |  | Enthalpy released from reaction
Fuel Mass | 32 | Kg | Air | 137.28 | kg/kmol
|  |  | Carbon | 12 | kg/kmol
Stoichiometric Air/Fuel Ratio | 6.435 |  | Hydrogen | 1 | kg/kmol
|  |  | Oxygen | 16 | kg/kmol
|  |  | Nitrogen | 14 | kg/kmol
Equivalence Ratio | Fuel Ratio
0.46971 | 3.0226 |  |  | 201.5 | kJ/mol
𝐶_𝑥 𝐻_𝑦+𝑋(𝑂_2+3.76𝑁_2 )−→𝑛1𝐶𝑂_2+𝑛2𝐻_2 𝑂+3.76𝑛3𝑁_2
Reactent Mass
Fuel Mass
Air Mass
𝐶_𝑥 𝐻_𝑦 𝑂𝑧+𝑋(𝑂_2+3.76𝑁_2 )−→𝑛1𝐶𝑂_2+𝑛2𝐻_2 𝑂+3.76𝑛3𝑁_2
𝐶_𝑥 𝐻_𝑦+𝑋(𝑂_2+3.76𝑁_2 )−→𝑛1𝐶𝑂_2+𝑛2𝐻_2 𝑂+3.76𝑛3𝑁_2
𝐶8𝐻18+𝐶_1 𝐻_4 𝑂1+𝑋(𝑂_2+3.76𝑁_2 )−→𝑛1𝐶𝑂_2+𝑛2𝐻_2 𝑂+3.76𝑛3𝑁_2
Δℎ ̂^0
Δℎ ̂^0
Δℎ ̂^0
ℎ
Δℎ ̂^0
Home Page

## NOx Model (1)
NO𝑥 Model
Fuel |  | Carbon (x) | Hydrogen (y) | Oxygen (z) | CO₂ (n1) | H₂O (n2) | x | N₂ (n3) | ℎ (MJ/Mol) |  | NET Enthalpy | Moles Number |  | Iso-Octane
Iso-Octane | C8H18 | 8 | 18 | 0 | 8 | 9 | 12.5 | 47 | 5324.2 | 259.2 | 5065 | 6.5681e-06 |  | ɸ | 𝜆 | CO₂ (n1) | H₂0 (n2) | O₂ (n3) | N₂ (n4) | Reaction Enthalpy (MJ) | Fuel Enthalpy (MJ) | NET Enthalpy (MJ) | Alpha | Oxygen Concentration | Nitrogen Concentration | Total Exhaust kmols
Methanol | CH4O | 1 | 4 | 1 | 1 | 2 | 1.5 | 7.52 | 877.1 | 201.5 | 675.6 | 6.5681e-06 |  | 1 | 1 | 8 | 9 | 0 | 47 | 5324.2 | 259.2 | 5065 | 1.0856e-07 | 0 | 0.12756 | 6.9481e-06
Ethanol | C2H6O | 2 | 6 | 1 | 2 | 3 | 3 | 13.16 | 1512.4 | 235.1 | 1277.3 | 6.5681e-06 |  | 0.99 | 1.0101 | 7.92 | 8.91 | 0.125 | 47 | 5270.958 | 256.608 | 5014.35 | 1.0858e-07 | 0.00033932 | 0.12758 | 6.9444e-06
Propane | C3H8 | 3 | 8 | 0 | 3 | 4 | 5 | 18.8 | 2147.7 | 104.7 | 2043 | 6.5681e-06 |  | 0.98 | 1.0204 | 7.84 | 8.82 | 0.25 | 47 | 5217.716 | 254.016 | 4963.7 | 1.086e-07 | 0.00067875 | 0.12761 | 6.9406e-06
Ethane | C2H6 | 2 | 6 | 0 | 2 | 3 | 3.5 | 13.16 | 1512.4 | 83.8 | 1428.6 | 6.5681e-06 |  | 0.97 | 1.0309 | 7.76 | 8.73 | 0.375 | 47 | 5164.474 | 251.424 | 4913.05 | 1.0862e-07 | 0.0010183 | 0.12763 | 6.9369e-06
Hydrogen | H2 | 0 | 2 | 0 | 0 | 1 | 0.5 | 1.88 | 241.8 | 0 | 241.8 | 6.5681e-06 |  | 0.96 | 1.0417 | 7.68 | 8.64 | 0.5 | 47 | 5111.232 | 248.832 | 4862.4 | 1.0864e-07 | 0.001358 | 0.12765 | 6.9332e-06
[14 empty] | 0.95 | 1.0526 | 7.6 | 8.55 | 0.625 | 47 | 5057.99 | 246.24 | 4811.75 | 1.0865e-07 | 0.0016977 | 0.12767 | 6.9294e-06
[14 empty] | 0.9 | 1.1111 | 7.2 | 8.1 | 1.25 | 47 | 4791.78 | 233.28 | 4558.5 | 1.0874e-07 | 0.0033983 | 0.12777 | 6.9107e-06
Enthalpys | [13 empty] | 0.85 | 1.1765 | 6.8 | 7.65 | 1.875 | 47 | 4525.57 | 220.32 | 4305.25 | 1.0883e-07 | 0.0051016 | 0.12788 | 6.8919e-06
CO2 |  | H2O |  | Oxygen |  | Nitrogen |  | Total Enthalpy |  | Temperature |  |  |  | 0.8 | 1.25 | 6.4 | 7.2 | 2.5 | 47 | 4259.36 | 207.36 | 4052 | 1.0892e-07 | 0.0068078 | 0.12799 | 6.8731e-06
Enthalpy | NET Enthalpy | Enthalpy | NET Enthalpy | Enthalpy | NET Enthalpy | Enthalpy | NET Enthalpy | Enthalpy | NET Enthalpy | K |  |  |  | 0.75 | 1.3333 | 6 | 6.75 | 3.125 | 47 | 3993.15 | 194.4 | 3798.75 | 1.0901e-07 | 0.0085168 | 0.12809 | 6.8543e-06
0.93567 | 27.0864 | 0.84739 | 28.7793 | 0.80336 | 0.355 | 0.78323 | 133.48 | 3.3696 | 189.7007 | 200 |  |  |  | 0.7 | 1.4286 | 5.6 | 6.3 | 3.75 | 47 | 3726.94 | 181.44 | 3545.5 | 1.0911e-07 | 0.010229 | 0.1282 | 6.8354e-06
1.2381 | 13.7808 | 10.6764 | 14.256 | 1.0536 | 0.175 | 1.0707 | 65.8 | 14.0388 | 94.0118 | 250 |  |  |  | 0.65 | 1.5385 | 5.2 | 5.85 | 4.375 | 47 | 3460.73 | 168.48 | 3292.25 | 1.092e-07 | 0.011943 | 0.12831 | 6.8166e-06
1.9233 | 0 | 16.1404 | 0 | 1.5607 | 0 | 1.5928 | 0 | 21.2173 | 0 | 298 |  |  |  | 0.6 | 1.6667 | 4.8 | 5.4 | 5 | 47 | 3194.52 | 155.52 | 3039 | 1.0929e-07 | 0.013661 | 0.12841 | 6.7976e-06
1.9596 | 0.5544 | 16.4157 | 0.5346 | 1.587 | 0.00625 | 1.6195 | 2.35 | 21.5817 | 3.4453 | 300
3.0475 | 15.7608 | 24.4235 | 15.5925 | 2.3636 | 0.19125 | 2.4046 | 70.97 | 32.2392 | 102.5145 | 350 | [8 empty] | KJ/Mol
4.4556 | 31.68 | 34.39 | 30.8286 | 3.3474 | 0.37875 | 3.4086 | 139.59 | 45.6015 | 202.4774 | 400 |  | Atmosphere |  |  | RPM |  |  | CO₂ | 393.5
6.144 | 48.3912 | 46.0376 | 46.2429 | 4.506 | 0.56875 | 4.6246 | 208.68 | 61.3123 | 303.8829 | 450 |  | O2 | 0.21 |  | 1800 |  |  | H₂O | 241.8
8.0798 | 65.736 | 59.1195 | 61.9245 | 5.8102 | 0.7625 | 6.059 | 278.24 | 79.0685 | 406.663 | 500 |  | N2 | 0.79 |  |  |  |  | CO | 283
10.2369 | 83.6352 | 73.4167 | 77.7843 | 7.2337 | 0.9575 | 7.7335 | 348.27 | 98.6208 | 510.647 | 550 |  |  |  |  | For Ideal Gas Law |  |  | O | 0
12.5969 | 102.168 | 88.7366 | 93.8223 | 8.7531 | 1.1563 | 9.6878 | 418.3 | 119.7745 | 615.4466 | 600 |  | Clearance Volume |  |  | P | 1 |  | N | 0
15.1491 | 121.0968 | 104.911 | 110.0385 | 10.3471 | 1.3588 | 11.9829 | 489.74 | 142.3901 | 722.2341 | 650 |  | 40 |  |  | V | 400 |  | The standard enthalpy of formation is zero for elements in their standard states.
17.8909 | 140.58 | 121.794 | 126.6111 | 11.9968 | 1.5625 | 14.7042 | 561.18 | 166.3859 | 829.9336 | 700 |  |  |  |  | R | 8314
20.829 | 160.38 | 139.2603 | 143.3619 | 13.6848 | 1.77 | 17.9652 | 633.56 | 191.7393 | 939.0719 | 750 |  | Atmospheric Composition Ratio |  |  | T | 293
23.9791 | 180.6552 | 157.2037 | 160.38 | 15.3955 | 1.98 | 21.9116 | 706.88 | 218.49 | 1049.8952 | 800
27.3675 | 201.2472 | 175.535 | 177.7545 | 17.1147 | 2.1913 | 26.7255 | 781.14 | 246.7427 | 1162.333 | 850 |  | 3.76
31.0315 | 222.156 | 194.1807 | 195.3963 | 18.8287 | 2.4063 | 32.6298 | 856.34 | 276.6707 | 1276.2985 | 900
35.02 | 243.3024 | 213.0813 | 213.3054 | 20.5251 | 2.6225 | 39.8936 | 932.48 | 308.52 | 1391.7103 | 950
39.3951 | 264.6864 | 232.1901 | 231.5709 | 22.1915 | 2.84 | 48.8369 | 1009.09 | 342.6135 | 1508.1873 | 1000
44.2325 | 286.308 | 251.4712 | 250.1037 | 23.8158 | 3.0588 | 59.8365 | 1086.17 | 379.356 | 1625.6405 | 1050
49.623 | 308.1672 | 270.899 | 268.9929 | 25.3858 | 3.2788 | 73.3318 | 1164.19 | 419.2396 | 1744.6289 | 1100
55.6735 | 330.1848 | 290.4563 | 288.1494 | 26.889 | 3.5 | 89.8306 | 1242.68 | 462.8494 | 1864.5142 | 1150
62.5085 | 352.3608 | 310.133 | 307.5732 | 28.3121 | 3.7213 | 109.9164 | 1321.64 | 510.87 | 1985.2953 | 1200
70.2708 | 374.6952 | 329.9258 | 327.1752 | 29.6408 | 3.945 | 134.2541 | 1401.07 | 564.0916 | 2106.8854 | 1250
79.1238 | 397.188 | 349.836 | 347.1336 | 30.8599 | 4.1688 | 163.5982 | 1480.97 | 623.4179 | 2229.4604 | 1300
89.2522 | 419.76 | 369.8694 | 367.3593 | 31.9523 | 4.3938 | 198.7995 | 1561.34 | 689.8734 | 2352.853 | 1350
100.8641 | 442.5696 | 390.0349 | 387.7632 | 32.8996 | 4.6188 | 240.8129 | 1642.18 | 764.6115 | 2477.1316 | 1400
114.1922 | 465.4584 | 410.3439 | 408.4344 | 33.6809 | 4.8463 | 290.706 | 1723.49 | 848.923 | 2602.229 | 1450
129.4959 | 488.5056 | 430.809 | 429.2838 | 34.2734 | 5.0738 | 349.6668 | 1804.8 | 944.2451 | 2727.6631 | 1500
147.0628 | 511.632 | 451.444 | 450.4005 | 34.6516 | 5.3025 | 419.0127 | 1887.05 | 1052.1711 | 2854.385 | 1550
167.2109 | 534.9168 | 472.2625 | 471.6954 | 34.7871 | 5.5313 | 500.1995 | 1969.3 | 1174.4601 | 2981.4434 | 1600
190.29 | 558.2016 | 493.2779 | 493.1685 | 34.6486 | 5.7613 | 594.8308 | 2052.02 | 1313.0473 | 3109.1514 | 1650
216.6843 | 581.6448 | 514.5023 | 514.8198 | 34.2013 | 5.9925 | 704.6673 | 2134.74 | 1470.0552 | 3237.1971 | 1700
246.8142 | 605.1672 | 535.9465 | 536.7384 | 33.4069 | 6.225 | 831.6369 | 2217.93 | 1647.8045 | 3366.0606 | 1750
281.1383 | 628.848 | 557.6194 | 558.7461 | 32.223 | 6.4575 | 977.8452 | 2301.59 | 1848.826 | 3495.6416 | 1800
320.1562 | 652.5288 | 579.5276 | 581.0211 | 30.6034 | 6.6913 | 1145.5857 | 2385.25 | 2075.873 | 3625.4911 | 1850
364.4103 | 676.2888 | 601.6753 | 603.3852 | 28.4972 | 6.925 | 1337.3509 | 2469.38 | 2331.9336 | 3755.979 | 1900
414.4882 | 700.128 | 624.0637 | 625.9275 | 25.8489 | 7.16 | 1555.8433 | 2553.51 | 2620.2442 | 3886.7255 | 1950
471.0257 | 724.0464 | 646.6916 | 648.648 | 22.5983 | 7.3963 | 1803.9871 | 2638.11 | 2944.3027 | 4018.2007 | 2000
534.7089 | 747.9648 | 669.5544 | 671.5467 | 18.6797 | 7.6325 | 2084.94 | 2722.71 | 3307.883 | 4149.854 | 2050
606.2767 | 771.9624 | 692.645 | 694.5345 | 14.0223 | 7.87 | 2402.1052 | 2807.31 | 3715.0492 | 4281.6769 | 2100
686.5241 | 796.0392 | 715.9532 | 717.6114 | 8.5493 | 8.1075 | 2759.1439 | 2892.38 | 4170.1704 | 4414.1381 | 2150
776.3043 | 820.1952 | 739.466 | 740.9556 | 2.1781 | 8.3463 | 3159.9882 | 2977.92 | 4677.9366 | 4547.4171 | 2200
876.5323 | 844.3512 | 763.168 | 764.2998 | -5.1801 | 8.5863 | 3608.854 | 3062.99 | 5243.3742 | 4680.2272 | 2250
988.187 | 868.5072 | 787.0414 | 787.8222 | -13.6206 | 8.8263 | 4110.2546 | 3148.53 | 5871.8624 | 4813.6856 | 2300
1112.3149 | 892.8216 | 811.0666 | 811.4337 | -23.2453 | 9.0663 | 4669.0139 | 3234.54 | 6569.1502 | 4947.8615 | 2350
1250.0328 | 917.0568 | 835.2223 | 835.2234 | -34.1632 | 9.3075 | 5290.2813 | 3320.08 | 7341.3732 | 5081.6677 | 2400
1402.5312 | 941.3712 | 859.4861 | 859.1022 | -46.4904 | 9.55 | 5979.545 | 3406.09 | 8195.0719 | 5216.1134 | 2450
1571.0772 | 965.7648 | 883.8351 | 883.0701 | -60.3505 | 9.7925 | 6742.6476 | 3492.1 | 9137.2094 | 5350.7274 | 2500
1757.0183 | 990.1584 | 908.2463 | 907.1271 | -75.8749 | 10.0363 | 7585.8003 | 3578.11 | 10175.1901 | 5485.4317 | 2550
1961.7855 | 1014.552 | 932.6976 | 931.2732 | -93.2028 | 10.28 | 8515.5988 | 3664.59 | 11316.879 | 5620.6952 | 2600
2186.8967 | 1039.0248 | 957.168 | 955.5084 | -112.4817 | 10.525 | 9539.0382 | 3751.07 | 12570.6211 | 5756.1282 | 2650
2433.9603 | 1063.4976 | 981.6389 | 979.8327 | -133.8675 | 10.77 | 10663.5296 | 3837.55 | 13945.2613 | 5891.6503 | 2700
2704.6792 | 1087.9704 | 1006.0948 | 1004.3352 | -157.5249 | 11.0163 | 11896.9159 | 3924.03 | 15450.1649 | 6027.3518 | 2750
3000.8537 | 1112.5224 | 1030.524 | 1028.8377 | -183.6273 | 11.2625 | 13247.4884 | 4010.51 | 17095.2388 | 6163.1326 | 2800
3324.3863 | 1137.0744 | 1054.92 | 1053.4293 | -212.3576 | 11.5088 | 14724.0038 | 4097.46 | 18890.9525 | 6299.4725 | 2850
3677.2846 | 1161.6264 | 1079.2822 | 1078.0209 | -243.908 | 11.7575 | 16335.7011 | 4184.41 | 20848.3599 | 6435.8148 | 2900
4061.6657 | 1186.2576 | 1103.6171 | 1102.7907 | -278.4802 | 12.005 | 18092.3193 | 4271.36 | 22979.122 | 6572.4133 | 2950
4479.7603 | 1210.8096 | 1127.9399 | 1127.6496 | -316.286 | 12.2538 | 20004.115 | 4358.31 | 25295.5292 | 6709.023 | 3000
4933.9165 | 1235.4408 | 1152.2749 | 1152.5085 | -357.5473 | 12.5038 | 22081.8807 | 4445.26 | 27810.5249 | 6845.7131 | 3050
5426.6041 | 1260.1512 | 1176.658 | 1177.4565 | -402.4964 | 12.7525 | 24336.9631 | 4532.21 | 30537.7288 | 6982.5702 | 3100
5960.4189 | 1284.7824 | 1201.1368 | 1202.4936 | -451.3762 | 13.0038 | 26781.2817 | 4619.63 | 33491.4612 | 7119.9097 | 3150
6538.0868 | 1309.4928 | 1225.7731 | 1227.5307 | -504.4406 | 13.2538 | 29427.3482 | 4706.58 | 36686.7675 | 7256.8573 | 3200
7162.4683 | 1334.2032 | 1250.6441 | 1252.6569 | -561.9542 | 13.5063 | 32288.2854 | 4794 | 40139.4435 | 7394.3664 | 3250
7836.5631 | 1358.9928 | 1275.8436 | 1277.8722 | -624.1935 | 13.7575 | 35377.8473 | 4881.42 | 43866.0604 | 7532.0425 | 3300
8563.5144 | 1383.7824 | 1301.4842 | 1303.0875 | -691.4462 | 14.01 | 38710.4387 | 4968.84 | 47883.9912 | 7669.7199 | 3350
9346.6138 | 1408.4928 | 1327.6988 | 1328.3919 | -764.0117 | 14.2638 | 42301.1359 | 5056.26 | 52211.4368 | 7807.4085 | 3400
10189.3057 | 1433.3616 | 1354.6425 | 1353.7854 | -842.2019 | 14.5163 | 46165.7069 | 5144.15 | 56867.4532 | 7945.8133 | 3450
11095.1921 | 1458.1512 | 1382.4941 | 1379.1789 | -926.3405 | 14.7713 | 50320.6327 | 5231.57 | 61871.9785 | 8083.6714 | 3500
𝚫𝒉 ̂^𝟎
(KJ/Mol)
𝚫𝒉 ̂^𝟎 (KJ/Mol)
HomePage

## NOx Model (2)
NO𝑥 Model
Please Select a Fuel, ɸ & EGR% from the dropdown boxes | Fuel | ɸ | x | CO₂ IF | CO₂ (n1) | H₂O IF | H₂O (n2) | O₂ (n3) | N₂ (n4) | IF Reaction Enthalpy ℎ (MJ/Mol) | Reaction Enthalpy ℎ (MJ/Mol) |  | Fuel Enthalpy (MJ) | IF NET Enthalpy (MJ) | NET Enthalpy (MJ) | Moles Number | Alpha | Oxygen Concentration | Nitrogen Concentration | Total Exhaust kmols
| Iso-Octane | 0.99 | 12.5 | 8 | 7.92 | 9 | 8.91 | 0.125 | 47 | 5324.2 | 5270.958 | 259.2 | 256.608 | 5065 | 5014.35 | 6.5681e-06 | 1.0858e-07 | 0.00033932 | 0.12758 | 6.9444e-06
Assumptions/Constants |  |  |  |  | NET Enthalpy |  | Temperature (K) |  |  |  | Pressure | Temperature | NOx
|  |  | Above |  | 5081.6677 |  | 2400 |  |  |  | Bar | K | Kmols/m³/° |  | Kmols/° | Kmols/Cycle | NOx PPM
Volumetric Efficiency |  |  | Below |  | 4947.8615 |  | 2350 |  | S.O.C |  | 10 | 2374.8451 | 4.0201e-06 |  | 1.608e-10 | 1.4599e-07 | 21023.0343
40% |  |  |  |  | Initial Flame Temperature (K) | [5 empty] | 12 | 2438.5982 | 8.4832e-06 |  | 3.3933e-10
Clearance volume |  |  |  |  | 2374.8451 | [5 empty] | 14 | 2493.8341 | 1.5709e-05 |  | 6.2835e-10
40 | [10 empty] | 16 | 2542.6919 | 2.6494e-05 |  | 1.0597e-09
RPM | [10 empty] | 18 | 2586.5814 | 4.1663e-05 |  | 1.6665e-09
1800 |  |  | For Ideal Gas Law | [7 empty] | 20 | 2626.4835 | 6.2056e-05 |  | 2.4823e-09
Atmosphere |  |  | P |  | 1 | [5 empty] | 22 | 2663.1094 | 8.8523e-05 |  | 3.5409e-09
O2 | 0.21 |  | V |  | 400 | [5 empty] | 24 | 2696.9919 | 0.00012191 |  | 4.8764e-09
N2 | 0.79 |  | R |  | 8314 | [5 empty] | 26 | 2728.5414 | 0.00016306 |  | 6.5224e-09
Atmospheric Composition Ratio |  |  | T |  | 293 | [5 empty] | 28 | 2758.0806 | 0.00021281 |  | 8.5123e-09
[11 empty] | 30 | 2785.8684 | 0.00027198 |  | 1.0879e-08
3.76 | [10 empty] | 32 | 2812.1154 | 0.00034138 |  | 1.3655e-08
[11 empty] | 34 | 2836.9959 | 0.00042181 |  | 1.6872e-08
Molecular Weight | [10 empty] | 36 | 2860.6555 | 0.00051405 |  | 2.0562e-08
Air | 32.0952 | kg/kmol | [8 empty] | 38 | 2883.2171 | 0.00061886 |  | 2.4754e-08
Carbon | 12 | kg/kmol | [6 empty] | E.O.C |  | 40 | 2904.7856 | 0.000737 |  | 2.948e-08
Hydrogen | 1 | kg/kmol
Oxygen | 16 | kg/kmol
Nitrogen | 14 | kg/kmol
(KJ/Mol)
Enthalpy of Formation
𝚫𝒉 ̂^𝟎 (KJ/Mol)
Enthalpy of Formation
HomePage

## NOx PPM
Iso-Octane |  | Methanol |  | Ethanol
ɸ | NOx PPM | ɸ | NOx PPM | ɸ | NOx PPM
0.6 | 10.2599 | 0.6 | 0.098588 | 0.6 | 0.77405 |  |  | Iso-Octane
0.65 | 54.6395 | 0.65 | 0.56895 | 0.65 | 4.344 |  |  | 0.6 | 0.65 | 0.7 | 0.75 | 0.8 | 0.85 | 0.9 | 0.95 | 0.96 | 0.97 | 0.98 | 0.99 | 1
0.7 | 233.7636 | 0.7 | 2.6167 | 0.7 | 19.4565 |  |  | 3039 | 3292.25 | 3545.5 | 3798.75 | 4052 | 4305.25 | 4558.5 | 4811.75 | 4862.4 | 4913.05 | 4963.7 | 5014.35 | 5065 | Net Enthalpy
0.75 | 829.2531 | 0.75 | 9.905 | 0.75 | 71.6743 | Pressure (Bar) | 10 | 1700.015 | 1793.8068 | 1885.2734 | 1974.4966 | 2061.6087 | 2146.7698 | 2229.808 | 2311.1418 | 2327.1378 | 2343.0754 | 2358.9797 | 2374.8451 | 2390.6527
0.8 | 2493.9189 | 0.8 | 31.4553 | 0.8 | 223.0395 |  | 12 | 1745.6522 | 1841.9619 | 1935.8839 | 2027.5023 | 2116.953 | 2204.4002 | 2289.6676 | 2373.1849 | 2389.6103 | 2405.9757 | 2422.3069 | 2438.5982 | 2454.8302
0.85 | 6430.1264 | 0.85 | 85.1186 | 0.85 | 592.1765 |  | 14 | 1785.1924 | 1883.6836 | 1979.733 | 2073.4266 | 2164.9034 | 2254.3314 | 2341.5301 | 2426.9391 | 2443.7366 | 2460.4727 | 2477.1738 | 2493.8341 | 2510.4338
0.9 | 14045.3354 | 0.9 | 194.3382 | 0.9 | 1330.55 |  | 16 | 1820.1669 | 1920.5876 | 2018.5188 | 2114.0481 | 2207.317 | 2298.497 | 2387.4041 | 2474.4863 | 2491.6129 | 2508.6769 | 2525.7052 | 2542.6919 | 2559.6168
0.95 | 24322.7033 | 0.95 | 349.6729 | 0.95 | 2362.9749 |  | 18 | 1851.5849 | 1953.739 | 2053.3605 | 2150.5388 | 2245.4176 | 2338.1715 | 2428.6132 | 2517.1986 | 2534.6207 | 2551.9793 | 2569.3015 | 2586.5814 | 2603.7985
0.96 | 25755.9941 | 0.96 | 373.1132 | 0.96 | 2514.8877 |  | 20 | 1880.1485 | 1983.8785 | 2085.0369 | 2183.7142 | 2280.0567 | 2374.2414 | 2466.0784 | 2556.0303 | 2573.7212 | 2591.3476 | 2608.937 | 2626.4835 | 2643.9662
0.97 | 26331.3348 | 0.97 | 384.2982 | 0.97 | 2583.8347 |  | 22 | 1906.3668 | 2011.5433 | 2114.1123 | 2214.1657 | 2311.8517 | 2407.3498 | 2500.4674 | 2591.6737 | 2609.6113 | 2627.4834 | 2645.3182 | 2663.1094 | 2680.8358
0.98 | 25314.886 | 0.98 | 371.9766 | 0.98 | 2494.4732 |  | 24 | 1930.6214 | 2037.1361 | 2141.01 | 2242.3364 | 2341.2652 | 2437.9784 | 2532.2807 | 2624.6474 | 2642.8132 | 2660.9128 | 2678.9744 | 2696.9919 | 2714.9439
0.99 | 21023.0343 | 0.99 | 310.915 | 0.99 | 2078.3756 |  | 26 | 1953.2059 | 2060.9665 | 2166.0556 | 2268.5673 | 2368.6534 | 2466.4979 | 2561.9034 | 2655.3506 | 2673.729 | 2692.0402 | 2710.3131 | 2728.5414 | 2746.7034
1 | 0 | 1 | 0 | 1 | 0 |  | 28 | 1974.3513 | 2083.2786 | 2189.5054 | 2293.1268 | 2394.2965 | 2493.2002 | 2589.6385 | 2684.0975 | 2702.6748 | 2721.1842 | 2739.655 | 2758.0806 | 2776.4393
[7 empty] | 30 | 1994.2429 | 2104.2676 | 2211.5647 | 2316.2301 | 2418.419 | 2518.3193 | 2615.7292 | 2711.1398 | 2729.9043 | 2748.6002 | 2767.2571 | 2785.8684 | 2804.4119
Propane |  | Ethane |  | Hydrogen |  |  | 32 | 2013.0317 | 2124.093 | 2232.4009 | 2338.0525 | 2441.2042 | 2542.0456 | 2640.3733 | 2736.6828 | 2755.6241 | 2774.4961 | 2793.3288 | 2812.1154 | 2830.8337
ɸ | NOx PPM | ɸ | NOx PPM | ɸ | NOx PPM |  | 34 | 2030.8422 | 2142.8862 | 2252.1524 | 2358.7387 | 2462.803 | 2564.5367 | 2663.7343 | 2760.8959 | 2780.0048 | 2799.0438 | 2818.0431 | 2836.9959 | 2855.8798
0.6 | 11.2482 | 0.6 | 10.0985 | 0.6 | 124.5465 |  | 36 | 2047.7787 | 2160.7571 | 2270.9345 | 2378.4097 | 2483.3419 | 2585.924 | 2685.9489 | 2783.9208 | 2803.189 | 2822.3869 | 2841.5446 | 2860.6555 | 2879.6969
0.65 | 59.0872 | 0.65 | 52.8996 | 0.65 | 516.8558 |  | 38 | 2063.9293 | 2177.7987 | 2288.8451 | 2397.1679 | 2502.9277 | 2606.3188 | 2707.1326 | 2805.8772 | 2825.2974 | 2844.6466 | 2863.9555 | 2883.2171 | 2902.4086
0.7 | 249.563 | 0.7 | 222.8629 | 0.7 | 1758.4449 |  | 40 | 2079.3689 | 2194.0902 | 2305.9673 | 2415.1004 | 2521.6514 | 2625.816 | 2727.3839 | 2826.8672 | 2846.4326 | 2865.9266 | 2885.3799 | 2904.7856 | 2924.1207
0.75 | 874.7858 | 0.75 | 779.3842 | 0.75 | 5070.235
0.8 | 2602.4671 | 0.8 | 2312.2695 | 0.8 | 12565.134
0.85 | 6641.2444 | 0.85 | 5887.0572 | 0.85 | 27142.5371
0.9 | 14369.7103 | 0.9 | 12704.955 | 0.9 | 50336.6394
0.95 | 24655.8321 | 0.95 | 21764.82 | 0.95 | 74802.7742
0.96 | 26064.562 | 0.96 | 22996.1748 | 0.96 | 76959.103
0.97 | 26602.2354 | 0.97 | 23458.2552 | 0.97 | 76470.2381
0.98 | 25534.4214 | 0.98 | 22498.5035 | 0.98 | 71463.4905
0.99 | 21169.9307 | 0.99 | 18643.01 | 0.99 | 57690.9717
1 | 0 | 1 | 0 | 1 | 0
HomePage

## NOx PPM Iso-Octane Graph
HomePage

## NOx Alternative Fuels Graph
Methanol |  | Ethanol
Propane |  | Ethane
Hyrdrogen
HomePage

## EGR
NO𝑥 Model with EGR
Please Select a Fuel, ɸ & EGR% from the dropdown boxes | Fuel | ɸ | EGR % | x | CO₂ IF | CO₂ (n1) without EGR | CO₂ (n1) with EGR | H₂O IF | H₂O (n2) without EGR | H₂O (n2) with EGR | O₂ (n3) Without EGR | O₂ (n3) with EGR | N₂ (n4) without EGR | N₂ (n4) with EGR | IF Reaction Enthalpy ℎ (MJ/Mol) | Reaction Enthalpy ℎ (MJ/Mol) |  | Fuel Enthalpy (MJ) | IF NET Enthalpy (MJ) | NET Enthalpy (MJ) | Moles Number | Alpha | Oxygen Concentration | Nitrogen Concentration | Total Exhaust kmols
| Iso-Octane | 0.97 | 20 | 12.5 | 8 | 7.76 | 9.312 | 9 | 8.73 | 10.476 | 0.375 | 0.45 | 47 | 56.4 | 5324.2 | 5164.474 | 259.2 | 251.424 | 5065 | 4913.05 | 6.5681e-06 | 1.0862e-07 | 0.0010183 | 0.12763 | 6.9369e-06
1.2 | Enthalpys | [22 empty] | Assumptions/Constants |  |  |  | Molecular Weight |  |  | For Ideal Gas Law
| CO2 |  | H2O |  |  | Oxygen |  |  | Nitrogen |  | Total Enthalpy |  | Temperature |  |  |  | NET Enthalpy | Temperature (K) | [5 empty] | Volumetric Efficiency |  | Atmosphere |  | Air | 32.019 | kg/kmol | P | 1
| Enthalpy | NET Enthalpy | Enthalpy | NET Enthalpy |  | Enthalpy | NET Enthalpy |  | Enthalpy | NET Enthalpy | Enthalpy | NET Enthalpy | K |  |  | Above | 4963.7304 | 2050 | [5 empty] | 40% |  | O2 | 0.21 | Carbon | 12 | kg/kmol | V | 400
| 1.1228 | 31.847 | 1.0169 | 33.8375 |  | 0.96403 | 1.278 |  | 0.93987 | 160.176 | 4.0436 | 227.1385 | 200 |  |  | Below | 4806.3143 | 2000 | [5 empty] | Clearance volume |  | N2 | 0.79 | Hydrogen | 1 | kg/kmol | R | 8314
| 1.4857 | 16.2029 | 12.8117 | 16.7616 |  | 1.2644 | 0.63 |  | 1.2848 | 78.96 | 16.8466 | 112.5545 | 250 |  |  |  | Initial Flame Temperature (K) | [6 empty] | 40 |  | Atmospheric Composition Ratio |  | Oxygen | 16 | kg/kmol | T | 293
| 2.308 | 0 | 19.3685 | 0 |  | 1.8729 | 0 |  | 1.9114 | 0 | 25.4608 | 0 | 298 | [10 empty] | RPM |  |  |  | Nitrogen | 14 | kg/kmol
| 2.3515 | 0.65184 | 19.6989 | 0.62856 |  | 1.9044 | 0.0225 |  | 1.9434 | 2.82 | 25.8981 | 4.1229 | 300 |  |  |  | 2033.9024 | [6 empty] | 1800 |  | 3.76
| 3.6571 | 18.5309 | 29.3082 | 18.333 |  | 2.8363 | 0.6885 |  | 2.8855 | 85.164 | 38.6871 | 122.7164 | 350
| 5.3468 | 37.248 | 41.2679 | 36.247 |  | 4.0169 | 1.3635 |  | 4.0903 | 167.508 | 54.7218 | 242.3665 | 400 |  |  |  | Pressure | Temperature |  | NOx
| 7.3729 | 56.8963 | 55.2452 | 54.3704 |  | 5.4072 | 2.0475 |  | 5.5495 | 250.416 | 73.5747 | 363.7303 | 450 |  |  |  | Bar | K |  | Kmols/m³/° | Kmols/° | Kmols/Cycle | NOx PPM
| 9.6957 | 77.2896 | 70.9434 | 72.8082 |  | 6.9722 | 2.745 |  | 7.2708 | 333.888 | 94.8822 | 486.7308 | 500 |  |  | S.O.C | 10 | 2033.9024 |  | 5.8006e-08 | 2.3202e-12 | 4.5399e-09 | 654.4624
| 12.2843 | 98.3347 | 88.1 | 91.4555 |  | 8.6805 | 3.447 |  | 9.2802 | 417.924 | 118.345 | 611.1612 | 550 |  |  |  | 12 | 2088.5029 |  | 1.3873e-07 | 5.5491e-12
| 15.1163 | 120.1248 | 106.4839 | 110.3123 |  | 10.5037 | 4.1625 |  | 11.6254 | 501.96 | 143.7293 | 736.5596 | 600 |  |  |  | 14 | 2135.8089 |  | 2.8484e-07 | 1.1394e-11
| 18.1789 | 142.3805 | 125.8932 | 129.3786 |  | 12.4166 | 4.8915 |  | 14.3795 | 587.688 | 170.8681 | 864.3386 | 650 |  |  |  | 16 | 2177.6525 |  | 5.2439e-07 | 2.0976e-11
| 21.4691 | 165.288 | 146.1528 | 148.864 |  | 14.3961 | 5.625 |  | 17.645 | 673.416 | 199.6631 | 993.193 | 700 |  |  |  | 18 | 2215.241 |  | 8.8964e-07 | 3.5586e-11
| 24.9948 | 188.568 | 167.1124 | 168.5588 |  | 16.4217 | 6.372 |  | 21.5583 | 760.272 | 230.0872 | 1123.7708 | 750 |  |  |  | 20 | 2249.4146 |  | 1.4166e-06 | 5.6666e-11
| 28.7749 | 212.4067 | 188.6445 | 188.568 |  | 18.4747 | 7.128 |  | 26.294 | 848.256 | 262.188 | 1256.3587 | 800 |  |  |  | 22 | 2280.7823 |  | 2.1448e-06 | 8.5792e-11
| 32.841 | 236.6179 | 210.642 | 208.9962 |  | 20.5376 | 7.8885 |  | 32.0706 | 937.368 | 296.0913 | 1390.8706 | 850 |  |  |  | 24 | 2309.8005 |  | 3.1165e-06 | 1.2466e-10
| 37.2378 | 261.2016 | 233.0169 | 229.7387 |  | 22.5945 | 8.6625 |  | 39.1558 | 1027.608 | 332.0049 | 1527.2108 | 900 |  |  |  | 26 | 2336.8207 |  | 4.3767e-06 | 1.7507e-10
| 42.024 | 286.0646 | 255.6976 | 250.7954 |  | 24.6301 | 9.441 |  | 47.8723 | 1118.976 | 370.224 | 1665.2771 | 950 |  |  |  | 28 | 2362.1191 |  | 5.9728e-06 | 2.3891e-10
| 47.2741 | 311.207 | 278.6281 | 272.2712 |  | 26.6298 | 10.224 |  | 58.6043 | 1210.908 | 411.1362 | 1804.6103 | 1000 |  |  |  | 30 | 2385.9175 |  | 7.9539e-06 | 3.1816e-10
| 53.0789 | 336.6288 | 301.7655 | 294.0613 |  | 28.5789 | 11.0115 |  | 71.8038 | 1303.404 | 455.2272 | 1945.1056 | 1050 |  |  |  | 32 | 2408.3964 |  | 1.0371e-05 | 4.1485e-10
| 59.5476 | 362.3299 | 325.0789 | 316.2704 |  | 30.463 | 11.8035 |  | 87.9981 | 1397.028 | 503.0875 | 2087.4319 | 1100 |  |  |  | 34 | 2429.705 |  | 1.3277e-05 | 5.311e-10
| 66.8082 | 388.2173 | 348.5475 | 338.7938 |  | 32.2668 | 12.6 |  | 107.7968 | 1491.216 | 555.4193 | 2230.8271 | 1150 |  |  |  | 36 | 2449.9679 |  | 1.6726e-05 | 6.6905e-10
| 75.0102 | 414.2909 | 372.1596 | 361.6315 |  | 33.9745 | 13.3965 |  | 131.8996 | 1585.968 | 613.0439 | 2375.2869 | 1200 |  |  |  | 38 | 2469.2904 |  | 2.0773e-05 | 8.3092e-10
| 84.325 | 440.5507 | 395.9109 | 384.6787 |  | 35.569 | 14.202 |  | 161.105 | 1681.284 | 676.9099 | 2520.7154 | 1250 |  |  | E.O.C | 40 | 2487.7625 |  | 2.5473e-05 | 1.0189e-09
| 94.9486 | 466.9968 | 419.8032 | 408.145 |  | 37.0319 | 15.0075 |  | 196.3179 | 1777.164 | 748.1015 | 2667.3133 | 1300
| 107.1027 | 493.536 | 443.8433 | 431.9255 |  | 38.3428 | 15.8175 |  | 238.5594 | 1873.608 | 827.8481 | 2814.887 | 1350
| 121.0369 | 520.3546 | 468.0419 | 455.9155 |  | 39.4795 | 16.6275 |  | 288.9755 | 1970.616 | 917.5338 | 2963.5136 | 1400
| 137.0306 | 547.2662 | 492.4127 | 480.2198 |  | 40.4171 | 17.4465 |  | 348.8472 | 2068.188 | 1018.7075 | 3113.1206 | 1450
| 155.3951 | 574.3642 | 516.9709 | 504.7337 |  | 41.1281 | 18.2655 |  | 419.6001 | 2165.76 | 1133.0941 | 3263.1233 | 1500
| 176.4754 | 601.5552 | 541.7328 | 529.5618 |  | 41.5819 | 19.089 |  | 502.8152 | 2264.46 | 1262.6053 | 3414.666 | 1550
| 200.6531 | 628.9325 | 566.7151 | 554.5994 |  | 41.7445 | 19.9125 |  | 600.2394 | 2363.16 | 1409.3521 | 3566.6044 | 1600
| 228.348 | 656.3098 | 591.9335 | 579.8466 |  | 41.5783 | 20.7405 |  | 713.797 | 2462.424 | 1575.6568 | 3719.3209 | 1650
| 260.0212 | 683.8733 | 617.4028 | 605.3033 |  | 41.0416 | 21.573 |  | 845.6007 | 2561.688 | 1764.0662 | 3872.4376 | 1700
| 296.177 | 711.5299 | 643.1358 | 631.0742 |  | 40.0882 | 22.41 |  | 997.9643 | 2661.516 | 1977.3654 | 4026.5302 | 1750
| 337.366 | 739.3728 | 669.1433 | 656.95 |  | 38.6676 | 23.247 |  | 1173.4143 | 2761.908 | 2218.5912 | 4181.4778 | 1800
| 384.1875 | 767.2157 | 695.4332 | 683.14 |  | 36.724 | 24.0885 |  | 1374.7029 | 2862.3 | 2491.0476 | 4336.7441 | 1850
| 437.2923 | 795.1517 | 722.0103 | 709.4347 |  | 34.1966 | 24.93 |  | 1604.8211 | 2963.256 | 2798.3203 | 4492.7724 | 1900
| 497.3859 | 823.1808 | 748.8765 | 735.939 |  | 31.0187 | 25.776 |  | 1867.012 | 3064.212 | 3144.293 | 4649.1078 | 1950
| 565.2309 | 851.303 | 776.0299 | 762.6528 |  | 27.118 | 26.6265 |  | 2164.7845 | 3165.732 | 3533.1632 | 4806.3143 | 2000
| 641.6506 | 879.4253 | 803.4653 | 789.5761 |  | 22.4157 | 27.477 |  | 2501.928 | 3267.252 | 3969.4596 | 4963.7304 | 2050
| 727.532 | 907.6406 | 831.174 | 816.6042 |  | 16.8268 | 28.332 |  | 2882.5262 | 3368.772 | 4458.059 | 5121.3488 | 2100
| 823.8289 | 935.9491 | 859.1438 | 843.737 |  | 10.2591 | 29.187 |  | 3310.9726 | 3470.856 | 5004.2044 | 5279.7292 | 2150
| 931.5652 | 964.3507 | 887.3592 | 871.1842 |  | 2.6137 | 30.0465 |  | 3791.9858 | 3573.504 | 5613.5239 | 5439.0854 | 2200
| 1051.8388 | 992.7523 | 915.8015 | 898.6313 |  | -6.2161 | 30.9105 |  | 4330.6248 | 3675.588 | 6292.049 | 5597.8821 | 2250
| 1185.8244 | 1021.1539 | 944.4497 | 926.2879 |  | -16.3447 | 31.7745 |  | 4932.3055 | 3778.236 | 7046.2349 | 5757.4523 | 2300
| 1334.7779 | 1049.7418 | 973.2799 | 954.0493 |  | -27.8944 | 32.6385 |  | 5602.8167 | 3881.448 | 7882.9802 | 5917.8776 | 2350
| 1500.0394 | 1078.2365 | 1002.2667 | 982.0202 |  | -40.9958 | 33.507 |  | 6348.3375 | 3984.096 | 8809.6478 | 6077.8597 | 2400
| 1683.0374 | 1106.8243 | 1031.3833 | 1010.0959 |  | -55.7885 | 34.38 |  | 7175.454 | 4087.308 | 9834.0863 | 6238.6082 | 2450
| 1885.2926 | 1135.5053 | 1060.6021 | 1038.2764 |  | -72.4206 | 35.253 |  | 8091.1771 | 4190.52 | 10964.6512 | 6399.5546 | 2500
| 2108.422 | 1164.1862 | 1089.8956 | 1066.5616 |  | -91.0499 | 36.1305 |  | 9102.9604 | 4293.732 | 12210.2281 | 6560.6103 | 2550
| 2354.1426 | 1192.8672 | 1119.2371 | 1094.9515 |  | -111.8434 | 37.008 |  | 10218.7185 | 4397.508 | 13580.2548 | 6722.3347 | 2600
| 2624.276 | 1221.6413 | 1148.6016 | 1123.4462 |  | -134.9781 | 37.89 |  | 11446.8458 | 4501.284 | 15084.7453 | 6884.2615 | 2650
| 2920.7524 | 1250.4154 | 1177.9667 | 1152.0457 |  | -160.641 | 38.772 |  | 12796.2355 | 4605.06 | 16734.3135 | 7046.2931 | 2700
| 3245.615 | 1279.1894 | 1207.3138 | 1180.8547 |  | -189.0299 | 39.6585 |  | 14276.299 | 4708.836 | 18540.1979 | 7208.5387 | 2750
| 3601.0245 | 1308.0566 | 1236.6288 | 1209.6637 |  | -220.3528 | 40.545 |  | 15896.9861 | 4812.612 | 20514.2866 | 7370.8774 | 2800
| 3989.2636 | 1336.9238 | 1265.904 | 1238.5775 |  | -254.8292 | 41.4315 |  | 17668.8045 | 4916.952 | 22669.143 | 7533.8848 | 2850
| 4412.7415 | 1365.791 | 1295.1386 | 1267.4912 |  | -292.6896 | 42.327 |  | 19602.8413 | 5021.292 | 25018.0319 | 7696.9013 | 2900
| 4873.9989 | 1394.7514 | 1324.3406 | 1296.6145 |  | -334.1762 | 43.218 |  | 21710.7831 | 5125.632 | 27574.9464 | 7860.2159 | 2950
| 5375.7124 | 1423.6186 | 1353.5278 | 1325.8426 |  | -379.5431 | 44.1135 |  | 24004.938 | 5229.972 | 30354.6351 | 8023.5466 | 3000
| 5920.6998 | 1452.5789 | 1382.7299 | 1355.0706 |  | -429.0567 | 45.0135 |  | 26498.2569 | 5334.312 | 33372.6299 | 8186.975 | 3050
| 6511.925 | 1481.6323 | 1411.9895 | 1384.4034 |  | -482.9957 | 45.909 |  | 29204.3557 | 5438.652 | 36645.2746 | 8350.5967 | 3100
| 7152.5027 | 1510.5926 | 1441.3641 | 1413.841 |  | -541.6515 | 46.8135 |  | 32137.5381 | 5543.556 | 40189.7534 | 8514.8031 | 3150
| 7845.7041 | 1539.6461 | 1470.9278 | 1443.2785 |  | -605.3287 | 47.7135 |  | 35312.8178 | 5647.896 | 44024.121 | 8678.5341 | 3200
0 | 8594.9619 | 1568.6995 | 1500.7729 | 1472.8208 |  | -674.3451 | 48.6225 |  | 38745.9425 | 5752.8 | 48167.3322 | 8842.9429 | 3250
5 | 9403.8757 | 1597.8461 | 1531.0123 | 1502.4679 |  | -749.0322 | 49.527 |  | 42453.4167 | 5857.704 | 52639.2725 | 9007.545 | 3300
10 | 10276.2173 | 1626.9926 | 1561.781 | 1532.115 |  | -829.7354 | 50.436 |  | 46452.5264 | 5962.608 | 57460.7894 | 9172.1516 | 3350
15 | 11215.9366 | 1656.0461 | 1593.2386 | 1561.8668 |  | -916.8141 | 51.3495 |  | 50761.3631 | 6067.512 | 62653.7242 | 9336.7744 | 3400
20 | 12227.1668 | 1685.2858 | 1625.571 | 1591.7234 |  | -1010.6423 | 52.2585 |  | 55398.8483 | 6172.98 | 68240.9438 | 9502.2477 | 3450
25 | 13314.2306 | 1714.4323 | 1658.9929 | 1621.58 |  | -1111.6086 | 53.1765 |  | 60384.7593 | 6277.884 | 74246.3742 | 9667.0729 | 3500 | [7 empty] | Enthalpys
30 | [20 empty] | CO2 |  | H2O |  | Oxygen |  | Nitrogen |  | Total Enthalpy |  | Temperature
35 | [20 empty] | Enthalpy | NET Enthalpy | Enthalpy | NET Enthalpy | Enthalpy | NET Enthalpy | Enthalpy | NET Enthalpy | Enthalpy | NET Enthalpy | K
40 | [20 empty] | 0.93567 | 26.5392 | 0.84739 | 28.1979 | 0.80336 | 1.065 | 0.78323 | 133.48 | 3.3696 | 189.2821 | 200
45 | [20 empty] | 1.2381 | 13.5024 | 10.6764 | 13.968 | 1.0538 | 0.525 | 1.064 | 65.8 | 14.0323 | 93.7954 | 250
50 | [20 empty] | 1.9233 | 0 | 16.1404 | 0 | 1.5611 | 0 | 1.5737 | 0 | 21.1986 | 0 | 298
[21 empty] | 1.9596 | 0.5432 | 16.4157 | 0.5238 | 1.5874 | 0.01875 | 1.5995 | 2.35 | 21.5622 | 3.4358 | 300
[21 empty] | 3.0475 | 15.4424 | 24.4235 | 15.2775 | 2.3646 | 0.57375 | 2.3544 | 70.97 | 32.1901 | 102.2636 | 350
[21 empty] | 4.4556 | 31.04 | 34.39 | 30.2058 | 3.3497 | 1.1363 | 3.2967 | 139.59 | 45.492 | 201.9721 | 400
[21 empty] | 6.144 | 47.4136 | 46.0376 | 45.3087 | 4.5107 | 1.7063 | 4.3978 | 208.68 | 61.0902 | 303.1086 | 450
[21 empty] | 8.0798 | 64.408 | 59.1195 | 60.6735 | 5.8191 | 2.2875 | 5.6322 | 278.24 | 78.6506 | 405.609 | 500
[21 empty] | 10.2369 | 81.9456 | 73.4167 | 76.2129 | 7.2495 | 2.8725 | 6.9774 | 348.27 | 97.8805 | 509.301 | 550
[21 empty] | 12.5969 | 100.104 | 88.7366 | 91.9269 | 8.7796 | 3.4688 | 8.4135 | 418.3 | 118.5266 | 613.7997 | 600
[21 empty] | 15.1491 | 118.6504 | 104.911 | 107.8155 | 10.39 | 4.0763 | 9.923 | 489.74 | 140.373 | 720.2822 | 650
[21 empty] | 17.8909 | 137.74 | 121.794 | 124.0533 | 12.0636 | 4.6875 | 11.4908 | 561.18 | 163.2394 | 827.6608 | 700
[21 empty] | 20.829 | 157.14 | 139.2603 | 140.4657 | 13.7859 | 5.31 | 13.1041 | 633.56 | 186.9793 | 936.4757 | 750
[21 empty] | 23.9791 | 177.0056 | 157.2037 | 157.14 | 15.5445 | 5.94 | 14.7516 | 706.88 | 211.479 | 1046.9656 | 800
[21 empty] | 27.3675 | 197.1816 | 175.535 | 174.1635 | 17.329 | 6.5738 | 16.4243 | 781.14 | 236.6559 | 1159.0589 | 850
[21 empty] | 31.0315 | 217.668 | 194.1807 | 191.4489 | 19.1308 | 7.2188 | 18.1144 | 856.34 | 262.4574 | 1272.6756 | 900
[21 empty] | 35.02 | 238.3872 | 213.0813 | 208.9962 | 20.9429 | 7.8675 | 19.8158 | 932.48 | 288.8601 | 1387.7309 | 950
[21 empty] | 39.3951 | 259.3392 | 232.1901 | 226.8927 | 22.7598 | 8.52 | 21.5236 | 1009.09 | 315.8686 | 1503.8419 | 1000
[21 empty] | 44.2325 | 280.524 | 251.4712 | 245.0511 | 24.5775 | 9.1763 | 23.2342 | 1086.17 | 343.5153 | 1620.9214 | 1050
[21 empty] | 49.623 | 301.9416 | 270.899 | 263.5587 | 26.3928 | 9.8363 | 24.9447 | 1164.19 | 371.8594 | 1739.5266 | 1100
[21 empty] | 55.6735 | 323.5144 | 290.4563 | 282.3282 | 28.2037 | 10.5 | 26.6534 | 1242.68 | 400.987 | 1859.0226 | 1150
[21 empty] | 62.5085 | 345.2424 | 310.133 | 301.3596 | 30.0093 | 11.1638 | 28.3595 | 1321.64 | 431.0102 | 1979.4058 | 1200
[21 empty] | 70.2708 | 367.1256 | 329.9258 | 320.5656 | 31.8091 | 11.835 | 30.0624 | 1401.07 | 462.068 | 2100.5962 | 1250
[21 empty] | 79.1238 | 389.164 | 349.836 | 340.1208 | 33.6034 | 12.5063 | 31.7624 | 1480.97 | 494.3256 | 2222.7611 | 1300
[21 empty] | 89.2522 | 411.28 | 369.8694 | 359.9379 | 35.393 | 13.1813 | 33.4602 | 1561.34 | 527.9749 | 2345.7391 | 1350
[21 empty] | 100.8641 | 433.6288 | 390.0349 | 379.9296 | 37.1792 | 13.8563 | 35.1569 | 1642.18 | 563.2351 | 2469.5947 | 1400
[21 empty] | 114.1922 | 456.0552 | 410.3439 | 400.1832 | 38.9635 | 14.5388 | 36.8536 | 1723.49 | 600.3532 | 2594.2672 | 1450
[21 empty] | 129.4959 | 478.6368 | 430.809 | 420.6114 | 40.7476 | 15.2213 | 38.5518 | 1804.8 | 639.6044 | 2719.2694 | 1500
[21 empty] | 147.0628 | 501.296 | 451.444 | 441.3015 | 42.5335 | 15.9075 | 40.2532 | 1887.05 | 681.2935 | 2845.555 | 1550
[21 empty] | 167.2109 | 524.1104 | 472.2625 | 462.1662 | 44.323 | 16.5938 | 41.9593 | 1969.3 | 725.7557 | 2972.1703 | 1600
[21 empty] | 190.29 | 546.9248 | 493.2779 | 483.2055 | 46.1182 | 17.2838 | 43.6717 | 2052.02 | 773.3577 | 3099.434 | 1650
[21 empty] | 216.6843 | 569.8944 | 514.5023 | 504.4194 | 47.9208 | 17.9775 | 45.3919 | 2134.74 | 824.4993 | 3227.0313 | 1700
[21 empty] | 246.8142 | 592.9416 | 535.9465 | 525.8952 | 49.7325 | 18.675 | 47.1213 | 2217.93 | 879.6145 | 3355.4418 | 1750
[21 empty] | 281.1383 | 616.144 | 557.6194 | 547.4583 | 51.5551 | 19.3725 | 48.861 | 2301.59 | 939.1738 | 3484.5648 | 1800
[21 empty] | 320.1562 | 639.3464 | 579.5276 | 569.2833 | 53.3896 | 20.0738 | 50.612 | 2385.25 | 1003.6855 | 3613.9534 | 1850
[21 empty] | 364.4103 | 662.6264 | 601.6753 | 591.1956 | 55.2373 | 20.775 | 52.3752 | 2469.38 | 1073.698 | 3743.977 | 1900
[21 empty] | 414.4882 | 685.984 | 624.0637 | 613.2825 | 57.0989 | 21.48 | 54.1509 | 2553.51 | 1149.8018 | 3874.2565 | 1950
[21 empty] | 471.0257 | 709.4192 | 646.6916 | 635.544 | 58.9749 | 22.1888 | 55.9394 | 2638.11 | 1232.6316 | 4005.262 | 2000
[21 empty] | 534.7089 | 732.8544 | 669.5544 | 657.9801 | 60.8655 | 22.8975 | 57.7405 | 2722.71 | 1322.8693 | 4136.442 | 2050
[21 empty] | 606.2767 | 756.3672 | 692.645 | 680.5035 | 62.7705 | 23.61 | 59.554 | 2807.31 | 1421.2462 | 4267.7907 | 2100
[21 empty] | 686.5241 | 779.9576 | 715.9532 | 703.1142 | 64.6894 | 24.3225 | 61.3791 | 2892.38 | 1528.5458 | 4399.7743 | 2150
[21 empty] | 776.3043 | 803.6256 | 739.466 | 725.9868 | 66.6215 | 25.0388 | 63.215 | 2977.92 | 1645.6068 | 4532.5711 | 2200
[21 empty] | 876.5323 | 827.2936 | 763.168 | 748.8594 | 68.5658 | 25.7588 | 65.0604 | 3062.99 | 1773.3264 | 4664.9017 | 2250
[21 empty] | 988.187 | 850.9616 | 787.0414 | 771.9066 | 70.5208 | 26.4788 | 66.9139 | 3148.53 | 1912.6631 | 4797.8769 | 2300
[21 empty] | 1112.3149 | 874.7848 | 811.0666 | 795.0411 | 72.4851 | 27.1988 | 68.7739 | 3234.54 | 2064.6406 | 4931.5646 | 2350
[21 empty] | 1250.0328 | 898.5304 | 835.2223 | 818.3502 | 74.4569 | 27.9225 | 70.6387 | 3320.08 | 2230.3507 | 5064.8831 | 2400
[21 empty] | 1402.5312 | 922.3536 | 859.4861 | 841.7466 | 76.4343 | 28.65 | 72.5063 | 3406.09 | 2410.9578 | 5198.8402 | 2450
[21 empty] | 1571.0772 | 946.2544 | 883.8351 | 865.2303 | 78.4153 | 29.3775 | 74.3747 | 3492.1 | 2607.7023 | 5332.9622 | 2500
[21 empty] | 1757.0183 | 970.1552 | 908.2463 | 888.8013 | 80.398 | 30.1088 | 76.242 | 3578.11 | 2821.9046 | 5467.1753 | 2550
[21 empty] | 1961.7855 | 994.056 | 932.6976 | 912.4596 | 82.3803 | 30.84 | 78.1062 | 3664.59 | 3054.9696 | 5601.9456 | 2600
[21 empty] | 2186.8967 | 1018.0344 | 957.168 | 936.2052 | 84.3603 | 31.575 | 79.9655 | 3751.07 | 3308.3905 | 5736.8846 | 2650
[21 empty] | 2433.9603 | 1042.0128 | 981.6389 | 960.0381 | 86.3365 | 32.31 | 81.8184 | 3837.55 | 3583.7542 | 5871.9109 | 2700
[21 empty] | 2704.6792 | 1065.9912 | 1006.0948 | 984.0456 | 88.3073 | 33.0488 | 83.6636 | 3924.03 | 3882.7449 | 6007.1155 | 2750
[21 empty] | 3000.8537 | 1090.0472 | 1030.524 | 1008.0531 | 90.2719 | 33.7875 | 85.5 | 4010.51 | 4207.1497 | 6142.3978 | 2800
[21 empty] | 3324.3863 | 1114.1032 | 1054.92 | 1032.1479 | 92.2297 | 34.5263 | 87.3272 | 4097.46 | 4558.8632 | 6278.2374 | 2850
[21 empty] | 3677.2846 | 1138.1592 | 1079.2822 | 1056.2427 | 94.1807 | 35.2725 | 89.1454 | 4184.41 | 4939.8929 | 6414.0844 | 2900
[21 empty] | 4061.6657 | 1162.2928 | 1103.6171 | 1080.5121 | 96.1259 | 36.015 | 90.9554 | 4271.36 | 5352.3641 | 6550.1799 | 2950
[21 empty] | 4479.7603 | 1186.3488 | 1127.9399 | 1104.8688 | 98.0667 | 36.7613 | 92.7587 | 4358.31 | 5798.5256 | 6686.2889 | 3000
[21 empty] | 4933.9165 | 1210.4824 | 1152.2749 | 1129.2255 | 100.006 | 37.5113 | 94.5579 | 4445.26 | 6280.7554 | 6822.4792 | 3050
[21 empty] | 5426.6041 | 1234.6936 | 1176.658 | 1153.6695 | 101.9474 | 38.2575 | 96.3568 | 4532.21 | 6801.5663 | 6958.8306 | 3100
[21 empty] | 5960.4189 | 1258.8272 | 1201.1368 | 1178.2008 | 103.896 | 39.0113 | 98.1599 | 4619.63 | 7363.6116 | 7095.6693 | 3150
[21 empty] | 6538.0868 | 1283.0384 | 1225.7731 | 1202.7321 | 105.8583 | 39.7613 | 99.9736 | 4706.58 | 7969.6918 | 7232.1118 | 3200
[21 empty] | 7162.4683 | 1307.2496 | 1250.6441 | 1227.3507 | 107.8422 | 40.5188 | 101.8055 | 4794 | 8622.76 | 7369.1191 | 3250
[21 empty] | 7836.5631 | 1331.5384 | 1275.8436 | 1252.0566 | 109.8576 | 41.2725 | 103.665 | 4881.42 | 9325.9292 | 7506.2875 | 3300
[21 empty] | 8563.5144 | 1355.8272 | 1301.4842 | 1276.7625 | 111.9162 | 42.03 | 105.563 | 4968.84 | 10082.4779 | 7643.4597 | 3350
[21 empty] | 9346.6138 | 1380.0384 | 1327.6988 | 1301.5557 | 114.032 | 42.7913 | 107.5129 | 5056.26 | 10895.8575 | 7780.6454 | 3400
[21 empty] | 10189.3057 | 1404.4048 | 1354.6425 | 1326.4362 | 116.2211 | 43.5488 | 109.5299 | 5144.15 | 11769.6991 | 7918.5397 | 3450
[21 empty] | 11095.1921 | 1428.6936 | 1382.4941 | 1351.3167 | 118.5022 | 44.3138 | 111.6316 | 5231.57 | 12707.82 | 8055.894 | 3500
(KJ/Mol)
Enthalpy of Formation
𝚫𝒉 ̂^𝟎 (KJ/Mol)
Enthalpy of Formation
HomePage

## EGR NOx PPM
[13 empty] | Iso-Octane |  |  |  | Methanol |  |  |  | Ethanol |  |  |  | Propane |  |  |  | Ethane |  |  |  | Hydrogen
Iso-Octane |  |  |  |  | Methanol |  |  |  | Ethanol |  |  |  | 5% EGR |  | 10 % EGR |  | 5% EGR |  | 10 % EGR |  | 5% EGR |  | 10 % EGR |  | 5% EGR |  | 10 % EGR |  | 5% EGR |  | 10 % EGR |  | 5% EGR |  | 10 % EGR
ɸ | EGR | NOx PPM | S.O.C (K) |  | ɸ | EGR | NOx PPM |  | ɸ | EGR | NOx PPM |  | ɸ | NOx PPM | ɸ | NOx PPM | ɸ | NOx PPM | ɸ | NOx PPM | ɸ | NOx PPM | ɸ | NOx PPM | ɸ | NOx PPM | ɸ | NOx PPM | ɸ | NOx PPM | ɸ | NOx PPM | ɸ | NOx PPM | ɸ | NOx PPM
0.97 | 0% | 26331.3348 | 2343.0754 | 0% | 0.97 | 0% | 384.2982 | 0% | 0.97 | 0% | 2583.8347 | 0% | 0.6 | 2.9902 | 0.6 | 0.89519 | 0.6 | 0.02534 | 0.6 | 0.0067343 | 0.6 | 0.21094 | 0.6 | 0.058978 | 0.6 | 3.2917 | 0.6 | 0.9891 | 0.6 | 2.9475 | 0.6 | 0.88369 | 0.6 | 39.8106 | 0.6 | 13.0152
0.97 | 5% | 10217.1168 | 2255.3369 | 61.2% | 0.97 | 5% | 131.8188 | 65.7% | 0.97 | 5% | 934.1065 | 63.85% | 0.65 | 16.821 | 0.65 | 5.2889 | 0.65 | 0.15474 | 0.65 | 0.0431 | 0.65 | 1.2451 | 0.65 | 0.36596 | 0.65 | 18.2543 | 0.65 | 5.7601 | 0.65 | 16.3042 | 0.65 | 5.1324 | 0.65 | 173.0856 | 0.65 | 59.2171
0.97 | 10% | 4023.3436 | 2175.089 | 84.72% | 0.97 | 10% | 46.1144 | 88% | 0.97 | 10% | 344.2631 | 86.68% | 0.7 | 75.3104 | 0.7 | 24.8226 | 0.7 | 0.74383 | 0.7 | 0.21714 | 0.7 | 5.8374 | 0.7 | 1.7932 | 0.7 | 80.6677 | 0.7 | 26.6664 | 0.7 | 71.8682 | 0.7 | 23.7096 | 0.7 | 614.9516 | 0.7 | 218.994
0.97 | 15% | 1612.7538 | 2101.677 | 93.88% | 0.97 | 15% | 16.4448 | 95.72% | 0.97 | 15% | 129.2353 | 95% | 0.75 | 278.5535 | 0.75 | 95.5088 | 0.75 | 2.9327 | 0.75 | 0.8911 | 0.75 | 22.4715 | 0.75 | 7.1996 | 0.75 | 294.7767 | 0.75 | 101.389 | 0.75 | 261.9731 | 0.75 | 89.8746 | 0.75 | 1836.9084 | 0.75 | 678.8525
0.97 | 20% | 654.4624 | 2033.9024 | 97.51% | 0.97 | 20% | 5.9768 | 98.44% | 0.97 | 20% | 49.325 | 98.09% | 0.8 | 869.4548 | 0.8 | 309.2895 | 0.8 | 9.6983 | 0.8 | 3.0536 | 0.8 | 72.5682 | 0.8 | 24.136 | 0.8 | 909.8383 | 0.8 | 324.5821 | 0.8 | 806.5929 | 0.8 | 287.0294 | 0.8 | 4721.2272 | 0.8 | 1800.3225
0.97 | 25% | 269.987 | 1971.4432 | 98.97% | 0.97 | 25% | 2.208 | 99.43% | 0.97 | 25% | 19.1286 | 99.26% | 0.85 | 2318.6655 | 0.85 | 852.0871 | 0.85 | 27.1436 | 0.85 | 8.8588 | 0.85 | 199.4831 | 0.85 | 68.59 | 0.85 | 2401.3508 | 0.85 | 884.7302 | 0.85 | 2123.0756 | 0.85 | 780.4806 | 0.85 | 10484.4031 | 0.85 | 4130.1593
0.97 | 30% | 112.9036 | 1913.5448 | 99.57% | 0.97 | 30% | 0.82805 | 99.78% | 0.97 | 30% | 7.5412 | 99.71% | 0.9 | 5238.0097 | 0.9 | 1983.9394 | 0.9 | 64.0279 | 0.9 | 21.534 | 0.9 | 462.7269 | 0.9 | 164.0786 | 0.9 | 5371.7883 | 0.9 | 2039.6017 | 0.9 | 4738.3906 | 0.9 | 1794.4579 | 0.9 | 20029.7882 | 0.9 | 8083.1148
0.97 | 35% | 47.8605 | 1859.7455 | 99.82% | 0.97 | 35% | 0.31617 | 99.92% | 0.97 | 35% | 3.0147 | 99.88% | 0.95 | 9318.9354 | 0.95 | 3638.5248 | 0.95 | 118.5929 | 0.95 | 41.0527 | 0.95 | 844.6309 | 0.95 | 308.2413 | 0.95 | 9470.1469 | 0.95 | 3705.6798 | 0.95 | 8332.3889 | 0.95 | 3252.8403 | 0.95 | 30499.461 | 0.95 | 12642.6661
0.97 | 40% | 20.5385 | 1809.5668 | 99.92% | 0.97 | 40% | 0.12248 | 99.97% | 0.97 | 40% | 1.2202 | 99.95% | 0.96 | 9932.7633 | 0.96 | 3894.8728 | 0.96 | 127.2634 | 0.96 | 44.3069 | 0.96 | 904.185 | 0.96 | 331.5731 | 0.96 | 10076.3166 | 0.96 | 3958.8185 | 0.96 | 8860.9176 | 0.96 | 3475.6449 | 0.96 | 31534.8302 | 0.96 | 13132.6233
0.97 | 45% | 8.9317 | 1762.7276 | 99.97% | 0.97 | 45% | 0.048248 | 99.99% | 0.97 | 45% | 0.50113 | 99.98% | 0.97 | 10217.1168 | 0.97 | 4023.3436 | 0.97 | 131.8188 | 0.97 | 46.1144 | 0.97 | 934.1065 | 0.97 | 344.2631 | 0.97 | 10345.2064 | 0.97 | 4082.2241 | 0.97 | 9096.634 | 0.97 | 3581.9581 | 0.97 | 31488.0741 | 0.97 | 13170.7167
0.97 | 50% | 3.9285 | 1718.8206 | 99.99% | 0.97 | 50% | 0.019257 | 99.99% | 0.97 | 50% | 0.20864 | 99.99% | 0.98 | 9874.3989 | 0.98 | 3906.7597 | 0.98 | 128.3372 | 0.98 | 45.1105 | 0.98 | 907.1008 | 0.98 | 335.9416 | 0.98 | 9981.0697 | 0.98 | 3957.0609 | 0.98 | 8772.6536 | 0.98 | 3470.1886 | 0.98 | 29565.2848 | 0.98 | 12415.0305
[13 empty] | 0.99 | 8241.2704 | 0.99 | 3276.3918 | 0.99 | 107.8661 | 0.99 | 38.1007 | 0.99 | 760.6362 | 0.99 | 282.9985 | 0.99 | 8316.201 | 0.99 | 3313.2415 | 0.99 | 7305.3912 | 0.99 | 2903.1668 | 0.99 | 23968.3324 | 0.99 | 10109.4458
Propane |  |  |  |  | Ethane |  |  |  | Hydrogen |  |  |  | 1 | 0 | 1 | 0 | 1 | 0 | 1 | 0 | 1 | 0 | 1 | 0 | 1 | 0 | 1 | 0 | 1 | 0 | 1 | 0 | 1 | 0 | 1 | 0
ɸ | EGR | NOx PPM |  |  | ɸ | EGR | NOx PPM |  | ɸ | EGR | NOx PPM |  | 15% EGR |  | 20% EGR |  | 15% EGR |  | 20% EGR |  | 15% EGR |  | 20% EGR |  | 15% EGR |  | 20% EGR |  | 15% EGR |  | 20% EGR |  | 15% EGR |  | 20% EGR
0.97 | 0% | 26602.2354 | 0% |  | 0.97 | 0% | 23458.2552 | 0% | 0.97 | 0% | 76470.2381 | 0% | ɸ | NOx PPM | ɸ | NOx PPM | ɸ | NOx PPM | ɸ | NOx PPM | ɸ | NOx PPM | ɸ | NOx PPM | ɸ | NOx PPM | ɸ | NOx PPM | ɸ | NOx PPM | ɸ | NOx PPM | ɸ | NOx PPM | ɸ | NOx PPM
0.97 | 5% | 10345.2064 | 61.11% |  | 0.97 | 5% | 9096.634 | 61.22% | 0.97 | 5% | 31488.0741 | 58.82% | 0.6 | 0.27459 | 0.6 | 0.086227 | 0.6 | 0.0018387 | 0.6 | 0.00051492 | 0.6 | 0.016914 | 0.6 | 0.0049813 | 0.6 | 0.30436 | 0.6 | 0.095956 | 0.6 | 0.27142 | 0.6 | 0.085345 | 0.6 | 4.3364 | 0.6 | 1.4746
0.97 | 10% | 4082.2241 | 84.65% |  | 0.97 | 10% | 3581.9581 | 84.73% | 0.97 | 10% | 13170.7167 | 82.78% | 0.65 | 1.7007 | 0.65 | 0.55867 | 0.65 | 0.012336 | 0.65 | 0.0036226 | 0.65 | 0.11059 | 0.65 | 0.033988 | 0.65 | 1.8578 | 0.65 | 0.61228 | 0.65 | 1.6522 | 0.65 | 0.54331 | 0.65 | 20.6662 | 0.65 | 7.3434
0.97 | 15% | 1639.9002 | 93.84% |  | 0.97 | 15% | 1434.5962 | 93.88% | 0.97 | 15% | 5582.6533 | 92.7% | 0.7 | 8.3441 | 0.7 | 2.8547 | 0.7 | 0.064986 | 0.7 | 0.019855 | 0.7 | 0.56408 | 0.7 | 0.18164 | 0.7 | 8.9954 | 0.7 | 3.0868 | 0.7 | 7.976 | 0.7 | 2.731 | 0.7 | 79.4588 | 0.7 | 29.3416
0.97 | 20% | 666.921 | 97.49% |  | 0.97 | 20% | 582.0616 | 97.52% | 0.97 | 20% | 2403.91 | 96.86% | 0.75 | 33.3911 | 0.75 | 11.9003 | 0.75 | 0.27704 | 0.75 | 0.088355 | 0.75 | 2.3518 | 0.75 | 0.78578 | 0.75 | 35.5432 | 0.75 | 12.7035 | 0.75 | 31.4436 | 0.75 | 11.2123 | 0.75 | 255.232 | 0.75 | 97.5966
0.97 | 25% | 275.6607 | 98.96% |  | 0.97 | 25% | 240.1045 | 98.98% | 0.97 | 25% | 1047.1038 | 98.63% | 0.8 | 112.1036 | 0.8 | 41.3211 | 0.8 | 0.98401 | 0.8 | 0.32379 | 0.8 | 8.1939 | 0.8 | 2.8301 | 0.8 | 117.9449 | 0.8 | 43.5977 | 0.8 | 104.0865 | 0.8 | 38.3776 | 0.8 | 698.9311 | 0.8 | 275.7172
0.97 | 30% | 115.5106 | 99.57% |  | 0.97 | 30% | 100.3616 | 99.57% | 0.97 | 30% | 461.6885 | 99.4% | 0.85 | 319.0394 | 0.85 | 121.424 | 0.85 | 2.9469 | 0.85 | 1.0008 | 0.85 | 24.0518 | 0.85 | 8.596 | 0.85 | 332.1223 | 0.85 | 126.6961 | 0.85 | 292.2531 | 0.85 | 111.2598 | 0.85 | 1648.5194 | 0.85 | 668.905
0.97 | 35% | 49.0548 | 99.82% |  | 0.97 | 35% | 42.5363 | 99.82% | 0.97 | 35% | 206.3818 | 99.73% | 0.9 | 764.3914 | 0.9 | 299.6929 | 0.9 | 7.3962 | 0.9 | 2.585 | 0.9 | 59.2859 | 0.9 | 21.8034 | 0.9 | 787.6205 | 0.9 | 309.5493 | 0.9 | 691.4996 | 0.9 | 271.0638 | 0.9 | 3322.1918 | 0.9 | 1381.5624
0.97 | 40% | 21.0919 | 99.92% |  | 0.97 | 40% | 18.2475 | 99.92% | 0.97 | 40% | 93.272 | 99.88% | 0.95 | 1440.4902 | 0.95 | 579.187 | 0.95 | 14.4859 | 0.95 | 5.2102 | 0.95 | 114.4651 | 0.95 | 43.2519 | 0.95 | 1470.2896 | 0.95 | 592.3895 | 0.95 | 1287.3313 | 0.95 | 517.6292 | 0.95 | 5306.9745 | 0.95 | 2266.2371
0.97 | 45% | 9.188 | 99.97% |  | 0.97 | 45% | 7.9333 | 99.97% | 0.97 | 45% | 42.6183 | 99.94% | 0.96 | 1551.5069 | 0.96 | 626.6951 | 0.96 | 15.7115 | 0.96 | 5.6806 | 0.96 | 123.8037 | 0.96 | 47.0357 | 0.96 | 1580.7305 | 0.96 | 639.7948 | 0.96 | 1383.2343 | 0.96 | 558.7174 | 0.96 | 5539.1506 | 0.96 | 2376.0026
0.97 | 50% | 4.0487 | 99.98% |  | 0.97 | 50% | 3.4878 | 99.99% | 0.97 | 50% | 19.6889 | 99.97% | 0.97 | 1612.7538 | 0.97 | 654.4624 | 0.97 | 16.4448 | 0.97 | 5.9768 | 0.97 | 129.2353 | 0.97 | 49.325 | 0.97 | 1639.9002 | 0.97 | 666.921 | 0.97 | 1434.5962 | 0.97 | 582.0616 | 0.97 | 5582.6533 | 0.97 | 2403.91
[13 empty] | 0.98 | 1574.4998 | 0.98 | 642.3581 | 0.98 | 16.1689 | 0.98 | 5.9061 | 0.98 | 126.791 | 0.98 | 48.6119 | 0.98 | 1598.1819 | 0.98 | 653.4015 | 0.98 | 1397.7289 | 0.98 | 569.9304 | 0.98 | 5290.5782 | 0.98 | 2285.1974
[13 empty] | 0.99 | 1327.2624 | 0.99 | 544.2428 | 0.99 | 13.7251 | 0.99 | 5.036 | 0.99 | 107.3981 | 0.99 | 41.3613 | 0.99 | 1344.8797 | 0.99 | 552.5845 | 0.99 | 1175.5391 | 0.99 | 481.7896 | 0.99 | 4329.8288 | 0.99 | 1876.3632
[13 empty] | 1 | 0 | 1 | 0 | 1 | 0 | 1 | 0 | 1 | 0 | 1 | 0 | 1 | 0 | 1 | 0 | 1 | 0 | 1 | 0 | 1 | 0 | 1 | 0
[13 empty] | 25% EGR |  | 30% EGR |  | 25% EGR |  | 30% EGR |  | 25% EGR |  | 30% EGR |  | 25% EGR |  | 30% EGR |  | 25% EGR |  | 30% EGR |  | 25% EGR |  | 30% EGR
[13 empty] | ɸ | NOx PPM | ɸ | NOx PPM | ɸ | NOx PPM | ɸ | NOx PPM | ɸ | NOx PPM | ɸ | NOx PPM | ɸ | NOx PPM | ɸ | NOx PPM | ɸ | NOx PPM | ɸ | NOx PPM | ɸ | NOx PPM | ɸ | NOx PPM
[13 empty] | 0.6 | 0.027575 | 0.6 | 0.009034 | 0.6 | 0.00014795 | 0.6 | 4.3595e-05 | 0.6 | 0.0015019 | 0.6 | 0.00046293 | 0.6 | 0.030776 | 0.6 | 0.010109 | 0.6 | 0.027325 | 0.6 | 0.0089619 | 0.6 | 0.51096 | 0.6 | 0.18061
[13 empty] | 0.65 | 0.1876 | 0.65 | 0.064124 | 0.65 | 0.0010892 | 0.65 | 0.00033533 | 0.65 | 0.010717 | 0.65 | 0.0034512 | 0.65 | 0.20618 | 0.65 | 0.070728 | 0.65 | 0.18263 | 0.65 | 0.06248 | 0.65 | 2.6499 | 0.65 | 0.97493
[13 empty] | 0.7 | 0.99734 | 0.7 | 0.7 | 0.7 | 0.0062246 | 0.7 | 0.0019901 | 0.7 | 0.05965 | 0.7 | 0.019952 | 0.7 | 1.0817 | 0.7 | 0.38557 | 0.7 | 0.95488 | 0.7 | 0.33983 | 0.7 | 11.0208 | 0.7 | 4.2002
[13 empty] | 0.75 | 4.3093 | 0.75 | 1.588 | 0.75 | 0.028605 | 0.75 | 0.0094806 | 0.75 | 0.26779 | 0.75 | 0.093274 | 0.75 | 4.6135 | 0.75 | 1.7043 | 0.75 | 4.0622 | 0.75 | 1.4978 | 0.75 | 37.8996 | 0.75 | 14.9479
[13 empty] | 0.8 | 15.5116 | 0.8 | 5.91 | 0.8 | 0.10897 | 0.8 | 0.037268 | 0.8 | 0.99738 | 0.8 | 0.35773 | 0.8 | 16.4084 | 0.8 | 6.2684 | 0.8 | 14.4098 | 0.8 | 5.4917 | 0.8 | 110.3767 | 0.8 | 44.8446
[13 empty] | 0.85 | 46.9593 | 0.85 | 18.4625 | 0.85 | 0.34656 | 0.85 | 0.12244 | 0.85 | 3.1214 | 0.85 | 1.1535 | 0.85 | 49.1186 | 0.85 | 19.353 | 0.85 | 43.0353 | 0.85 | 16.9227 | 0.85 | 275.4742 | 0.85 | 114.9212
[13 empty] | 0.9 | 119.1958 | 0.9 | 48.1313 | 0.9 | 0.92044 | 0.9 | 0.33378 | 0.9 | 8.1617 | 0.9 | 3.1006 | 0.9 | 123.3766 | 0.9 | 49.9304 | 0.9 | 107.8176 | 0.9 | 43.5328 | 0.9 | 583.3156 | 0.9 | 249.7255
[13 empty] | 0.95 | 236.7448 | 0.95 | 97.9943 | 0.95 | 1.9041 | 0.95 | 0.70776 | 0.95 | 16.6075 | 0.95 | 6.483 | 0.95 | 242.6763 | 0.95 | 100.6438 | 0.95 | 211.4807 | 0.95 | 87.528 | 0.95 | 978.0197 | 0.95 | 427.9997
[13 empty] | 0.96 | 257.4029 | 0.96 | 107.0944 | 0.96 | 2.0873 | 0.96 | 0.77936 | 0.96 | 18.1468 | 0.96 | 7.12 | 0.96 | 263.297 | 0.96 | 109.773 | 0.96 | 229.4734 | 0.96 | 95.4211 | 0.96 | 1029.911 | 0.96 | 452.4165
[13 empty] | 0.97 | 269.987 | 0.97 | 112.9036 | 0.97 | 2.208 | 0.97 | 0.82805 | 0.97 | 19.1286 | 0.97 | 7.5412 | 0.97 | 275.6607 | 0.97 | 115.5106 | 0.97 | 240.1045 | 0.97 | 100.3616 | 0.97 | 1047.1038 | 0.97 | 461.6885
[13 empty] | 0.98 | 266.1425 | 0.98 | 111.8555 | 0.98 | 2.1936 | 0.98 | 0.82644 | 0.98 | 18.9454 | 0.98 | 7.5014 | 0.98 | 271.2409 | 0.98 | 114.2263 | 0.98 | 236.1144 | 0.98 | 99.1857 | 0.98 | 1000.7595 | 0.98 | 442.9411
[13 empty] | 0.99 | 226.5003 | 0.99 | 95.666 | 0.99 | 1.8796 | 0.99 | 0.71176 | 0.99 | 16.1983 | 0.99 | 6.4412 | 0.99 | 230.4236 | 0.99 | 97.5146 | 0.99 | 200.4654 | 0.99 | 84.6238 | 0.99 | 825.5574 | 0.99 | 366.9797
[13 empty] | 1 | 0 | 1 | 0 | 1 | 0 | 1 | 0 | 1 | 0 | 1 | 0 | 1 | 0 | 1 | 0 | 1 | 0 | 1 | 0 | 1 | 0 | 1 | 0
[13 empty] | 35% EGR |  | 40% EGR |  | 35% EGR |  | 40% EGR |  | 35% EGR |  | 40% EGR |  | 35% EGR |  | 40% EGR |  | 35% EGR |  | 40% EGR |  | 35% EGR |  | 40% EGR
[13 empty] | ɸ | NOx PPM | ɸ | NOx PPM | ɸ | NOx PPM | ɸ | NOx PPM | ɸ | NOx PPM | ɸ | NOx PPM | ɸ | NOx PPM | ɸ | NOx PPM | ɸ | NOx PPM | ɸ | NOx PPM | ɸ | NOx PPM | ɸ | NOx PPM
[13 empty] | 0.6 | 0.0030134 | 0.6 | 0.0010249 | 0.6 | 1.3143e-05 | 0.6 | 4.0503e-06 | 0.6 | 0.00014574 | 0.6 | 4.6914e-05 | 0.6 | 0.0033829 | 0.6 | 0.0011542 | 0.6 | 0.0029925 | 0.6 | 0.0010189 | 0.6 | 0.064909 | 0.6 | 0.023669
[13 empty] | 0.65 | 0.022301 | 0.65 | 0.0079197 | 0.65 | 0.00010528 | 0.65 | 3.3788e-05 | 0.65 | 0.0011345 | 0.65 | 0.00038047 | 0.65 | 0.024662 | 0.65 | 0.0087778 | 0.65 | 0.021748 | 0.65 | 0.00773 | 0.65 | 0.36404 | 0.65 | 0.13844
[13 empty] | 0.7 | 0.12865 | 0.7 | 0.04727 | 0.7 | 0.00064937 | 0.7 | 0.00021634 | 0.7 | 0.006825 | 0.7 | 0.0023723 | 0.7 | 0.1402 | 0.7 | 0.051681 | 0.7 | 0.12336 | 0.7 | 0.045349 | 0.7 | 1.6254 | 0.7 | 0.63892
[13 empty] | 0.75 | 0.59517 | 0.75 | 0.22682 | 0.75 | 0.003205 | 0.75 | 0.0011044 | 0.75 | 0.03288 | 0.75 | 0.011826 | 0.75 | 0.64046 | 0.75 | 0.24464 | 0.75 | 0.56162 | 0.75 | 0.21414 | 0.75 | 5.9821 | 0.75 | 2.4221
[13 empty] | 0.8 | 2.2843 | 0.8 | 0.89782 | 0.8 | 0.012988 | 0.8 | 0.0046185 | 0.8 | 0.1308 | 0.8 | 0.048538 | 0.8 | 2.4283 | 0.8 | 0.95637 | 0.8 | 2.1233 | 0.8 | 0.83481 | 0.8 | 18.4746 | 0.8 | 7.7136
[13 empty] | 0.85 | 7.3612 | 0.85 | 2.9718 | 0.85 | 0.043993 | 0.85 | 0.016045 | 0.85 | 0.43352 | 0.85 | 0.16568 | 0.85 | 7.7344 | 0.85 | 3.1298 | 0.85 | 6.7477 | 0.85 | 2.7239 | 0.85 | 48.6125 | 0.85 | 20.8261
[13 empty] | 0.9 | 19.7187 | 0.9 | 8.1902 | 0.9 | 0.12323 | 0.9 | 0.046296 | 0.9 | 1.1961 | 0.9 | 0.46897 | 0.9 | 20.4966 | 0.9 | 8.5313 | 0.9 | 17.8353 | 0.9 | 7.4064 | 0.9 | 108.1356 | 0.9 | 47.44
[13 empty] | 0.95 | 41.1496 | 0.95 | 17.5016 | 0.95 | 0.26762 | 0.95 | 0.10285 | 0.95 | 2.5657 | 0.95 | 1.0292 | 0.95 | 42.3473 | 0.95 | 18.0444 | 0.95 | 36.7429 | 0.95 | 15.6258 | 0.95 | 189.8055 | 0.95 | 85.0194
[13 empty] | 0.96 | 45.1952 | 0.96 | 19.3045 | 0.96 | 0.29615 | 0.96 | 0.1143 | 0.96 | 2.8327 | 0.96 | 1.1412 | 0.96 | 46.4201 | 0.96 | 19.8647 | 0.96 | 40.2524 | 0.96 | 17.1918 | 0.96 | 201.4518 | 0.96 | 90.645
[13 empty] | 0.97 | 47.8605 | 0.97 | 20.5385 | 0.97 | 0.31617 | 0.97 | 0.12248 | 0.97 | 3.0147 | 0.97 | 1.2202 | 0.97 | 49.0548 | 0.97 | 21.0919 | 0.97 | 42.5363 | 0.97 | 18.2475 | 0.97 | 206.3818 | 0.97 | 93.272
[13 empty] | 0.98 | 47.617 | 0.98 | 20.5305 | 0.98 | 0.3168 | 0.98 | 0.1233 | 0.98 | 3.0134 | 0.98 | 1.2258 | 0.98 | 48.7138 | 0.98 | 21.0434 | 0.98 | 42.2146 | 0.98 | 18.1939 | 0.98 | 198.7635 | 0.98 | 90.218
[13 empty] | 0.99 | 40.8954 | 0.99 | 17.7146 | 0.99 | 0.27399 | 0.99 | 0.10713 | 0.99 | 2.5999 | 0.99 | 1.0628 | 0.99 | 41.76 | 0.99 | 18.1228 | 0.99 | 36.1665 | 0.99 | 15.6589 | 0.99 | 165.3125 | 0.99 | 75.3546
[13 empty] | 1 | 0 | 1 | 0 | 1 | 0 | 1 | 0 | 1 | 0 | 1 | 0 | 1 | 0 | 1 | 0 | 1 | 0 | 1 | 0 | 1 | 0 | 1 | 0
[13 empty] | 45% EGR |  | 50% EGR |  | 45% EGR |  | 50% EGR |  | 45% EGR |  | 50% EGR |  | 45% EGR |  | 50% EGR |  | 45% EGR |  | 50% EGR |  | 45% EGR |  | 50% EGR
[13 empty] | ɸ | NOx PPM | ɸ | NOx PPM | ɸ | NOx PPM | ɸ | NOx PPM | ɸ | NOx PPM | ɸ | NOx PPM | ɸ | NOx PPM | ɸ | NOx PPM | ɸ | NOx PPM | ɸ | NOx PPM | ɸ | NOx PPM | ɸ | NOx PPM
[13 empty] | 0.6 | 0.00035548 | 0.6 | 0.00012523 | 0.6 | 1.2795e-06 | 0.6 | 4.1155e-07 | 0.6 | 1.5396e-05 | 0.6 | 5.153e-06 | 0.6 | 0.00040135 | 0.6 | 0.00014178 | 0.6 | 0.00035376 | 0.6 | 0.00012473 | 0.6 | 0.0087943 | 0.6 | 0.0033137
[13 empty] | 0.65 | 0.0028544 | 0.65 | 0.0010467 | 0.65 | 1.1072e-05 | 0.65 | 3.6952e-06 | 0.65 | 0.0001298 | 0.65 | 4.5173e-05 | 0.65 | 0.0031729 | 0.65 | 0.0011668 | 0.65 | 0.0027879 | 0.65 | 0.001023 | 0.65 | 0.05333 | 0.65 | 0.020827
[13 empty] | 0.7 | 0.017666 | 0.7 | 0.0067227 | 0.7 | 7.3439e-05 | 0.7 | 2.5361e-05 | 0.7 | 0.00083971 | 0.7 | 0.00030277 | 0.7 | 0.019359 | 0.7 | 0.0073845 | 0.7 | 0.016958 | 0.7 | 0.0064569 | 0.7 | 0.25478 | 0.7 | 0.10321
[13 empty] | 0.75 | 0.087926 | 0.75 | 0.034409 | 0.75 | 0.00038714 | 0.75 | 0.00013805 | 0.75 | 0.0043309 | 0.75 | 0.0016116 | 0.75 | 0.095096 | 0.75 | 0.037295 | 0.75 | 0.083032 | 0.75 | 0.032509 | 0.75 | 0.99549 | 0.75 | 0.41431
[13 empty] | 0.8 | 0.35761 | 0.8 | 0.14472 | 0.8 | 0.0016681 | 0.8 | 0.00061236 | 0.8 | 0.018279 | 0.8 | 0.0070054 | 0.8 | 0.38183 | 0.8 | 0.15484 | 0.8 | 0.33263 | 0.8 | 0.13465 | 0.8 | 3.2571 | 0.8 | 1.3926
[13 empty] | 0.85 | 1.2173 | 0.85 | 0.50551 | 0.85 | 0.0059616 | 0.85 | 0.0022483 | 0.85 | 0.06439 | 0.85 | 0.025266 | 0.85 | 1.2846 | 0.85 | 0.53462 | 0.85 | 1.1159 | 0.85 | 0.4634 | 0.85 | 9.0336 | 0.85 | 3.9637
[13 empty] | 0.9 | 3.4421 | 0.9 | 1.4643 | 0.9 | 0.017591 | 0.9 | 0.0067989 | 0.9 | 0.18659 | 0.9 | 0.075394 | 0.9 | 3.5932 | 0.9 | 1.5314 | 0.9 | 3.1119 | 0.9 | 1.3238 | 0.9 | 21.0576 | 0.9 | 9.4553
[13 empty] | 0.95 | 7.5446 | 0.95 | 3.2889 | 0.95 | 0.040212 | 0.95 | 0.015864 | 0.95 | 0.41937 | 0.95 | 0.17299 | 0.95 | 7.7934 | 0.95 | 3.4042 | 0.95 | 6.733 | 0.95 | 2.9338 | 0.95 | 38.5538 | 0.95 | 17.6722
[13 empty] | 0.96 | 8.3615 | 0.96 | 3.6603 | 0.96 | 0.044845 | 0.96 | 0.017796 | 0.96 | 0.46674 | 0.96 | 0.19343 | 0.96 | 8.618 | 0.96 | 3.7798 | 0.96 | 7.4435 | 0.96 | 3.2583 | 0.96 | 41.2623 | 0.96 | 18.9867
[13 empty] | 0.97 | 8.9317 | 0.97 | 3.9285 | 0.97 | 0.048248 | 0.97 | 0.019257 | 0.97 | 0.50113 | 0.97 | 0.20864 | 0.97 | 9.188 | 0.97 | 4.0487 | 0.97 | 7.9333 | 0.97 | 3.4878 | 0.97 | 42.6183 | 0.97 | 19.6889
[13 empty] | 0.98 | 8.9644 | 0.98 | 3.9613 | 0.98 | 0.048767 | 0.98 | 0.019574 | 0.98 | 0.5055 | 0.98 | 0.21143 | 0.98 | 9.204 | 0.98 | 4.0746 | 0.98 | 7.9421 | 0.98 | 3.5078 | 0.98 | 41.3764 | 0.98 | 19.1903
[13 empty] | 0.99 | 7.7657 | 0.99 | 3.4475 | 0.99 | 0.042541 | 0.99 | 0.017169 | 0.99 | 0.44008 | 0.99 | 0.1849 | 0.99 | 7.9583 | 0.99 | 3.5392 | 0.99 | 6.863 | 0.99 | 3.0449 | 0.99 | 34.6866 | 0.99 | 16.1499
[13 empty] | 1 | 0 | 1 | 0 | 1 | 0 | 1 | 0 | 1 | 0 | 1 | 0 | 1 | 0 | 1 | 0 | 1 | 0 | 1 | 0 | 1 | 0 | 1 | 0
HomePage

## EGR NOx Iso-Octane Graphs
HomePage

## EGR NOx Alternative Fuel Graphs
Methanol |  | Ethanol
Propane |  | Ethane
Hyrdrogen
HomePage

## Poly Graphs
H20 | N2
y = (6.6506859177*(10^-19)*(x^6)) -(7.8984343104*(10^-15)*(x^5))+(3.6879849877*(10^-11)*(x^4))-(8.6386228559*(10^-08)*(x^3))+(1.1074017861*(10^-04)*(x^2))-(3.1241611608*(10^-02)*(x))+(3.3006694533) | y = (5.9376621671*(10^-19)*(x^6))-(7.1020711589*(10^-15)*(x^5))+)3.3460896805*(10^-11)*(x^4)-(7.8909601634*(10^-08)*(x^3))+(9.8599769212*(10^-5)*(x^2))-(2.8172899156*(10^-02)*(x))+(3.0537890800)
C02 | O2
y = (8.5770134353*(10^-19)*(x^6))-(1.0374875556*(10^-14)(x^5))+(4.9689475953*(10^-11)*(x^4))-(1.2019118054*(10^-07)*(x^3))+(1.5650954893*(10^-04)*(x^2))-(4.8239362033*(10^-02)*(x))+(5.2084519626) | y = (6.4958291549*(10^-19)*(x^6))-(7.8224528491*(10^-15)*(x^5))+(3.7120417697*(10^-11)*(x^4))-(8.7983176170*(10^-08)*(x^3))+(1.0982327235*(10^-04)*(x^2))-(3.2606444641*(10^-02)*(x))+(3.5786489003)
HomePage

## Air & Fuel Properties
Properties of Air at 1bar Atmosphere
[17 empty] | Ratio of |  | Thermal |  | Kinematic
Properties of Fuels | [14 empty] | Specific | Specific | specific | Viscosity, | conductivity, | Prandtl | viscosity, | Density
Formula |  | M |  | Cpg^a |  | HHV | LHV | hfg^b |  |  | delta h^0 |  |  | Temp | heat cp | heat cv | heats g, | m 105 | k 105 | number | n 105 | r
| Fuel | (kg/kmol) | Tb (degC) | (kJ/kg-K) | Tig (degC) | (MJ/kg) | (MJ/kg) | (kJ/kg) | AFRs | Tf (K)c | (kJ/mol) | RONd | MONe | (K) | (kJ/kg-K) | (kJ/kg-K) | (cp/cv) | (kg/m-s) | (kW/m-K) | n/a | (m2/s) | (kg/m3)
CH4 | Methane | 16.04 | 161 | 2.21 | 537 | 55.536 | 50.048 | 510 | 17.2 | 2226 | 74.4 | 120 | 120 | 175 | 1.0023 | 0.7152 | 1.401 | 1.182 | 1.593 | 0.744 | 0.586 | 2.017
C2H2 | Acetylene | 26.04 | 84 | 1.6 | 305 | 49.923 | 48.225 | - | 13.2 | 2540 | 8.7 | 50 | 50 | 200 | 1.0025 | 0.7154 | 1.401 | 1.329 | 1.809 | 0.736 | 0.753 | 1.765
C2H4 | Ethylene | 28.05 | 104 | 1.54 | 490 | 50.312 | 47.132 | - | 14.7 | 2380 | 52.4 | - | - | 225 | 1.0027 | 0.7156 | 1.401 | 1.467 | 2.02 | 0.728 | 0.935 | 1.569
C2H6 | Ethane | 30.07 | 89 | 1.75 | 472 | 51.902 | 47.611 | 489 | 16.1 | 2370 | 83.8 | 115 | 99 | 250 | 1.0031 | 0.716 | 1.401 | 1.599 | 2.227 | 0.72 | 1.132 | 1.412
C3H8 | Propane | 44.1 | 42 | 1.62 | 470 | 50.322 | 46.33 | 432 | 15.7 | 2334 | 104.7 | 112 | 97 | 275 | 1.0038 | 0.7167 | 1.401 | 1.725 | 2.428 | 0.713 | 1.343 | 1.284
C4H10 | n-Butane | 58.12 | 0.5 | 1.64 | 365 | 49.511 | 45.725 | 386 | 15.5 | 2270 | 146.6 | 94 | 90 | 300 | 1.0049 | 0.7178 | 1.4 | 1.846 | 2.624 | 0.707 | 1.568 | 1.177
C4H10 | iso-Butane | 58.12 | 12 | 1.62 | 460 | 49.363 | 45.577 | 366 | 15.5 | 2310 | 153.5 | 102 | 98 | 325 | 1.0063 | 0.7192 | 1.4 | 1.962 | 2.816 | 0.701 | 1.807 | 1.086
C5H12 | n-Pentane | 72.15 | 36 | 1.62 | 284 | 49.003 | 45.343 | 357 | 15.3 | 2270 | 173.5 | 62 | 63 | 350 | 1.0082 | 0.7211 | 1.398 | 2.075 | 3.003 | 0.697 | 2.056 | 1.009
C5H12 | iso-Pentane | 72.15 | 28 | 1.6 | 420 | 48.909 | 45.249 | 342 | 15.3 | 2310 | 178.5 | 93 | 90 | 375 | 1.0106 | 0.7235 | 1.397 | 2.181 | 3.186 | 0.692 | 2.317 | 0.9413
C6H14 | n-Hexane | 86.18 | 69 | 1.62 | 233 | 48.674 | 45.099 | 335 | 15.2 | 2271 | 198.7 | 25 | 26 | 400 | 1.0135 | 0.7264 | 1.395 | 2.286 | 3.365 | 0.688 | 2.591 | 0.8824
C6H14 | iso-Hexane | 86.18 | 50 | 1.58 | 421 | 48.454 | 44.879 | 305 | 15.2 | 2300 | 207.4 | 104 | 94 | 450 | 1.0206 | 0.7335 | 1.391 | 2.486 | 3.71 | 0.684 | 3.168 | 0.7844
C7H16 | n-Heptane | 100.2 | 99 | 1.61 | 215 | 48.438 | 44.925 | 317 | 15.2 | 2273 | 224.2 | 0 | 0 | 500 | 1.0295 | 0.7424 | 1.387 | 2.67 | 4.041 | 0.68 | 3.782 | 0.706
C8H18 | n-Octane | 114.23 | 126 | 1.61 | 206 | 48.254 | 44.786 | 301 | 15.1 | 2275 | 250.1 | 20 | 17 | 550 | 1.0398 | 0.7527 | 1.381 | 2.849 | 4.357 | 0.68 | 4.439 | 0.6418
C8H18 | Iso-Octane | 114.23 | 114 | 1.59 | 418 | 48.119 | 44.651 | 283 | 15.1 | 2300 | 259.2 | 100 | 100 | 600 | 1.0511 | 0.754 | 1.376 | 3.017 | 4.661 | 0.68 | 5.128 | 0.5883
C9H20 | n-Nonane | 128.6 | 151 | 1.61 | - | 48.119 | 44.688 | 295 | 15.1 | 2274 | 274.7 | - | - | 650 | 1.0629 | 0.7758 | 1.37 | 3.178 | 4.954 | 0.682 | 5.853 | 0.543
C10H22 | n-Decane | 142.28 | 174 | 1.61 | 210 | 48.002 | 44.599 | 277 | 15.1 | 2278 | 300.9 | 41 | 38 | 700 | 1.075 | 0.7879 | 1.364 | 3.332 | 5.236 | 0.684 | 6.607 | 0.5043
C10H22 | iso-Decane | 142.28 | 171 | 1.61 | - | 48.565 | 44.413 | - | 15.1 | 2340 | - | 113 | 92 | 750 | 1.087 | 0.7999 | 1.359 | 3.482 | 5.509 | 0.687 | 7.399 | 0.4706
C12H26 | n-Dodecane | 170.33 | 216 | 1.61 | 204 | 47.838 | 44.574 | 256 | 15 | 2276 | 350.9 | 88 | 90 | 800 | 1.0987 | 0.8116 | 1.354 | 3.624 | 5.774 | 0.69 | 8.214 | 0.4412
CH4O | Methanol | 32.04 | 65 | 1.37 | 385 | 22.663 | 19.915 | 1099 | 6.5 | 2183 | 201.5 | 106 | 92 | 850 | 1.1101 | 0.823 | 1.349 | 3.763 | 6.03 | 0.693 | 9.061 | 0.4153
C2H6O | Ethanol | 46.07 | 78 | 1.42 | 365 | 29.668 | 26.803 | 836 | 9 | 2144 | 235.1 | 107 | 89 | 900 | 1.1209 | 0.8338 | 1.344 | 3.897 | 6.276 | 0.696 | 9.936 | 0.3922
H2 | Hydrogen | 2.02 | 253 | 14.47 | 400 | 141.72 | 119.96 | 451 | 34.3 | 2345 | 0 | - | - | 950 | 1.1313 | 0.8442 | 1.34 | 4.026 | 6.52 | 0.699 | 10.83 | 0.3716
[14 empty] | 1000 | 1.1411 | 0.854 | 1.336 | 4.153 | 6.754 | 0.702 | 11.76 | 0.353
a Gas phase specific heat evaluated at 25 Deg C | [13 empty] | 1050 | 1.1502 | 0.8631 | 1.333 | 4.276 | 6.985 | 0.704 | 12.72 | 0.3362
b Heat of vaporization at 1 atm | [13 empty] | 1100 | 1.1589 | 0.8718 | 1.329 | 4.396 | 7.209 | 0.707 | 13.7 | 0.3209
c Estimated equilibrium flame temperature | [13 empty] | 1150 | 1.167 | 0.8799 | 1.326 | 4.511 | 7.427 | 0.709 | 14.07 | 0.3069
d Research octane number | [13 empty] | 1200 | 1.1746 | 0.8875 | 1.323 | 4.626 | 7.64 | 0.711 | 15.73 | 0.2941
e Motoring octane number | [13 empty] | 1250 | 1.1817 | 0.8946 | 1.321 | 4.736 | 7.849 | 0.713 | 16.77 | 0.2824
[14 empty] | 1300 | 1.1884 | 0.9013 | 1.319 | 4.846 | 8.054 | 0.715 | 17.85 | 0.2715
[14 empty] | 1350 | 1.1946 | 0.9075 | 1.316 | 4.952 | 8.253 | 0.717 | 18.94 | 0.2615
[14 empty] | 1400 | 1.2005 | 0.9134 | 1.314 | 5.057 | 8.45 | 0.719 | 20.06 | 0.2521
[14 empty] | 1500 | 1.2112 | 0.9241 | 1.311 | 5.262 | 8.831 | 0.722 | 22.36 | 0.2353
[14 empty] | 1600 | 1.2207 | 0.9336 | 1.308 | 5.457 | 9.199 | 0.724 | 24.74 | 0.2206
[14 empty] | 1700 | 1.2293 | 0.9422 | 1.305 | 5.646 | 9.554 | 0.726 | 27.2 | 0.2076
[14 empty] | 1800 | 1.237 | 0.9499 | 1.302 | 5.829 | 9.899 | 0.728 | 29.72 | 0.1961
[14 empty] | 1900 | 1.244 | 0.9569 | 1.3 | 6.008 | 10.233 | 0.73 | 32.34 | 0.1858
HomePage

## Properties
pressure (1 atm)
CO2 |  |  |  |  | H2O |  |  |  |  | O2 |  |  |  |  | N2
T (K) | cp (kJ/kmol-K) | h0 (MJ/kmol) (Enthalpy of Formation) | s (kJ/kmol-K) | g0 | T (K) | cp (kJ/kmol-K) | h0 (MJ/kmol) | s (kJ/kmol-K) | g | T (K) | cp (kJ/kmol-K) | h0 (MJ/kmol) | s (kJ/kmol-K) | g0 | T (K) | cp (kJ/kmol-K) | h0 (MJ/kmol) | s (kJ/kmol-K) | g
200 | 32.39 | 3.42 | 199.87 | 262.76 | 200 | 32.25 | 3.23 | 175.59 | 168.5 | 200 | 28.47 | 2.84 | 193.51 | 24.98 | 200 | 28.79 | 2.84 | 179.95 | 23.35
250 | 34.96 | 1.74 | 207.37 | 215.11 | 250 | 32.9 | 1.6 | 182.86 | 139.11 | 250 | 28.9 | 1.4 | 199.91 | 24.72 | 250 | 28.95 | 1.4 | 186.39 | 23.09
298 | 37.2 | 0 | 213.73 | 184.46 | 298 | 33.45 | 0 | 188.71 | 120.26 | 298 | 29.31 | 0 | 205.03 | 24.66 | 298 | 29.07 | 0 | 191.5 | 23.03
300 | 37.28 | 0.07 | 213.96 | 183.48 | 300 | 33.47 | 0.06 | 188.91 | 119.66 | 300 | 29.33 | 0.05 | 205.21 | 24.66 | 300 | 29.07 | 0.05 | 191.68 | 23.03
350 | 39.37 | 1.99 | 219.86 | 161 | 350 | 33.97 | 1.75 | 194.11 | 105.85 | 350 | 29.77 | 1.53 | 209.77 | 24.7 | 350 | 29.19 | 1.51 | 196.17 | 23.08
400 | 41.27 | 4 | 225.25 | 144.22 | 400 | 34.44 | 3.46 | 198.68 | 95.58 | 400 | 30.21 | 3.03 | 213.77 | 24.8 | 400 | 29.32 | 2.97 | 200.08 | 23.17
450 | 43 | 6.11 | 230.21 | 131.24 | 450 | 34.89 | 5.19 | 202.76 | 87.64 | 450 | 30.66 | 4.55 | 217.36 | 24.93 | 450 | 29.46 | 4.44 | 203.54 | 23.29
500 | 44.57 | 8.3 | 234.82 | 120.91 | 500 | 35.34 | 6.95 | 206.46 | 81.34 | 500 | 31.11 | 6.1 | 220.61 | 25.07 | 500 | 29.63 | 5.92 | 206.65 | 23.43
550 | 46 | 10.56 | 239.14 | 112.51 | 550 | 35.8 | 8.73 | 209.85 | 76.22 | 550 | 31.57 | 7.66 | 223.6 | 25.22 | 550 | 29.84 | 7.41 | 209.49 | 23.58
600 | 47.31 | 12.9 | 243.2 | 105.55 | 600 | 36.29 | 10.53 | 212.98 | 71.99 | 600 | 32.03 | 9.25 | 226.36 | 25.37 | 600 | 30.08 | 8.9 | 212.09 | 23.72
650 | 48.51 | 15.29 | 247.03 | 99.7 | 650 | 36.81 | 12.35 | 215.91 | 68.43 | 650 | 32.48 | 10.87 | 228.94 | 25.53 | 650 | 30.37 | 10.42 | 214.51 | 23.87
700 | 49.61 | 17.75 | 250.67 | 94.72 | 700 | 37.36 | 14.21 | 218.65 | 65.41 | 700 | 32.93 | 12.5 | 231.37 | 25.68 | 700 | 30.68 | 11.94 | 216.77 | 24.02
750 | 50.62 | 20.25 | 254.13 | 90.43 | 750 | 37.96 | 16.09 | 221.25 | 62.81 | 750 | 33.35 | 14.16 | 233.65 | 25.83 | 750 | 31.03 | 13.48 | 218.9 | 24.17
800 | 51.55 | 22.81 | 257.42 | 86.7 | 800 | 38.59 | 18 | 223.72 | 60.56 | 800 | 33.76 | 15.84 | 235.82 | 25.98 | 800 | 31.39 | 15.04 | 220.92 | 24.31
850 | 52.38 | 25.41 | 260.57 | 83.43 | 850 | 39.25 | 19.95 | 226.08 | 58.59 | 850 | 34.13 | 17.53 | 237.88 | 26.13 | 850 | 31.76 | 16.62 | 222.83 | 24.45
900 | 53.13 | 28.05 | 263.59 | 80.55 | 900 | 39.93 | 21.93 | 228.34 | 56.85 | 900 | 34.45 | 19.25 | 239.84 | 26.28 | 900 | 32.13 | 18.22 | 224.66 | 24.59
950 | 53.79 | 30.72 | 266.48 | 77.99 | 950 | 40.62 | 23.94 | 230.52 | 55.31 | 950 | 34.73 | 20.98 | 241.71 | 26.42 | 950 | 32.47 | 19.84 | 226.4 | 24.72
1000 | 54.36 | 33.42 | 269.25 | 75.7 | 1000 | 41.31 | 25.99 | 232.62 | 53.94 | 1000 | 34.93 | 22.72 | 243.49 | 26.55 | 1000 | 32.76 | 21.47 | 228.08 | 24.85
1050 | 54.86 | 36.15 | 271.92 | 73.64 | 1050 | 41.99 | 28.07 | 234.65 | 52.71 | 1050 | 35.1 | 24.47 | 245.2 | 26.69 | 1050 | 33.01 | 23.11 | 229.68 | 24.98
1100 | 55.33 | 38.91 | 274.48 | 71.79 | 1100 | 42.64 | 30.19 | 236.62 | 51.6 | 1100 | 35.27 | 26.23 | 246.84 | 26.82 | 1100 | 33.26 | 24.77 | 231.22 | 25.1
1150 | 55.78 | 41.69 | 276.95 | 70.11 | 1150 | 43.26 | 32.34 | 238.53 | 50.6 | 1150 | 35.43 | 28 | 248.41 | 26.95 | 1150 | 33.49 | 26.44 | 232.71 | 25.22
1200 | 56.2 | 44.49 | 279.33 | 68.58 | 1200 | 43.87 | 34.52 | 240.39 | 49.69 | 1200 | 35.59 | 29.77 | 249.92 | 27.08 | 1200 | 33.71 | 28.12 | 234.14 | 25.34
1250 | 56.6 | 47.31 | 281.64 | 67.19 | 1250 | 44.46 | 36.72 | 242.19 | 48.87 | 1250 | 35.75 | 31.56 | 251.38 | 27.2 | 1250 | 33.91 | 29.81 | 235.52 | 25.46
1300 | 56.98 | 50.15 | 283.86 | 65.91 | 1300 | 45.02 | 38.96 | 243.94 | 48.11 | 1300 | 35.9 | 33.35 | 252.78 | 27.32 | 1300 | 34.11 | 31.51 | 236.85 | 25.57
1350 | 57.34 | 53 | 286.02 | 64.74 | 1350 | 45.57 | 41.23 | 245.65 | 47.42 | 1350 | 36.05 | 35.15 | 254.14 | 27.44 | 1350 | 34.3 | 33.22 | 238.14 | 25.68
1400 | 57.67 | 55.88 | 288.11 | 63.66 | 1400 | 46.1 | 43.52 | 247.32 | 46.79 | 1400 | 36.2 | 36.95 | 255.46 | 27.55 | 1400 | 34.48 | 34.94 | 239.39 | 25.79
1450 | 57.99 | 58.77 | 290.14 | 62.67 | 1450 | 46.61 | 45.84 | 248.95 | 46.2 | 1450 | 36.35 | 38.77 | 256.73 | 27.66 | 1450 | 34.64 | 36.67 | 240.6 | 25.9
1500 | 58.29 | 61.68 | 292.11 | 61.74 | 1500 | 47.1 | 48.18 | 250.53 | 45.66 | 1500 | 36.49 | 40.59 | 257.96 | 27.77 | 1500 | 34.8 | 38.4 | 241.78 | 26
1550 | 58.57 | 64.6 | 294.03 | 60.89 | 1550 | 47.58 | 50.55 | 252.09 | 45.16 | 1550 | 36.63 | 42.42 | 259.16 | 27.88 | 1550 | 34.95 | 40.15 | 242.92 | 26.1
1600 | 58.83 | 67.54 | 295.89 | 60.1 | 1600 | 48.03 | 52.94 | 253.6 | 44.7 | 1600 | 36.77 | 44.25 | 260.33 | 27.99 | 1600 | 35.1 | 41.9 | 244.04 | 26.2
1650 | 59.08 | 70.48 | 297.71 | 59.36 | 1650 | 48.47 | 55.35 | 255.09 | 44.28 | 1650 | 36.9 | 46.09 | 261.46 | 28.09 | 1650 | 35.23 | 43.66 | 245.12 | 26.3
1700 | 59.31 | 73.44 | 299.47 | 58.67 | 1700 | 48.9 | 57.78 | 256.54 | 43.88 | 1700 | 37.03 | 47.94 | 262.56 | 28.19 | 1700 | 35.36 | 45.42 | 246.17 | 26.4
1750 | 59.53 | 76.41 | 301.2 | 58.02 | 1750 | 49.31 | 60.24 | 257.97 | 43.51 | 1750 | 37.17 | 49.8 | 263.64 | 28.29 | 1750 | 35.48 | 47.19 | 247.2 | 26.49
1800 | 59.73 | 79.4 | 302.88 | 57.42 | 1800 | 49.7 | 62.71 | 259.36 | 43.16 | 1800 | 37.29 | 51.66 | 264.69 | 28.38 | 1800 | 35.59 | 48.97 | 248.2 | 26.58
1850 | 59.93 | 82.39 | 304.52 | 56.86 | 1850 | 50.08 | 65.21 | 260.73 | 42.84 | 1850 | 37.42 | 53.53 | 265.71 | 28.48 | 1850 | 35.7 | 50.75 | 249.18 | 26.67
1900 | 60.11 | 85.39 | 306.12 | 56.33 | 1900 | 50.45 | 67.72 | 262.07 | 42.54 | 1900 | 37.54 | 55.4 | 266.71 | 28.57 | 1900 | 35.8 | 52.54 | 250.13 | 26.76
1950 | 60.27 | 88.4 | 307.68 | 55.83 | 1950 | 50.8 | 70.25 | 263.38 | 42.26 | 1950 | 37.67 | 57.28 | 267.69 | 28.66 | 1950 | 35.9 | 54.33 | 251.06 | 26.85
2000 | 60.43 | 91.42 | 309.21 | 55.36 | 2000 | 51.14 | 72.8 | 264.67 | 42 | 2000 | 37.79 | 59.17 | 268.64 | 28.75 | 2000 | 35.99 | 56.13 | 251.97 | 26.93
2050 | 60.58 | 94.44 | 310.7 | 54.92 | 2050 | 51.47 | 75.37 | 265.94 | 41.75 | 2050 | 37.9 | 61.06 | 269.58 | 28.84 | 2050 | 36.07 | 57.93 | 252.86 | 27.01
2100 | 60.71 | 97.47 | 312.16 | 54.5 | 2100 | 51.78 | 77.95 | 267.19 | 41.52 | 2100 | 38.02 | 62.96 | 270.49 | 28.93 | 2100 | 36.15 | 59.73 | 253.73 | 27.1
2150 | 60.84 | 100.51 | 313.59 | 54.11 | 2150 | 52.08 | 80.54 | 268.41 | 41.31 | 2150 | 38.14 | 64.86 | 271.39 | 29.01 | 2150 | 36.23 | 61.54 | 254.58 | 27.18
2200 | 60.96 | 103.56 | 314.99 | 53.74 | 2200 | 52.38 | 83.16 | 269.61 | 41.1 | 2200 | 38.25 | 66.77 | 272.27 | 29.1 | 2200 | 36.3 | 63.36 | 255.42 | 27.26
2250 | 61.08 | 106.61 | 316.37 | 53.39 | 2250 | 52.66 | 85.78 | 270.79 | 40.91 | 2250 | 38.36 | 68.69 | 273.13 | 29.18 | 2250 | 36.36 | 65.17 | 256.23 | 27.34
2300 | 61.18 | 109.66 | 317.71 | 53.06 | 2300 | 52.92 | 88.42 | 271.95 | 40.73 | 2300 | 38.47 | 70.61 | 273.97 | 29.26 | 2300 | 36.43 | 66.99 | 257.03 | 27.41
2350 | 61.28 | 112.73 | 319.03 | 52.74 | 2350 | 53.18 | 91.07 | 273.09 | 40.56 | 2350 | 38.58 | 72.53 | 274.8 | 29.34 | 2350 | 36.49 | 68.82 | 257.82 | 27.49
2400 | 61.37 | 115.79 | 320.32 | 52.45 | 2400 | 53.43 | 93.74 | 274.21 | 40.4 | 2400 | 38.68 | 74.46 | 275.61 | 29.42 | 2400 | 36.54 | 70.64 | 258.59 | 27.56
2450 | 61.46 | 118.86 | 321.58 | 52.16 | 2450 | 53.67 | 96.42 | 275.32 | 40.25 | 2450 | 38.79 | 76.4 | 276.41 | 29.5 | 2450 | 36.59 | 72.47 | 259.34 | 27.64
2500 | 61.55 | 121.94 | 322.83 | 51.9 | 2500 | 53.9 | 99.11 | 276.4 | 40.11 | 2500 | 38.89 | 78.34 | 277.2 | 29.57 | 2500 | 36.64 | 74.3 | 260.08 | 27.71
2550 | 61.62 | 125.02 | 324.05 | 51.64 | 2550 | 54.12 | 101.81 | 277.47 | 39.98 | 2550 | 38.99 | 80.29 | 277.97 | 29.65 | 2550 | 36.69 | 76.13 | 260.81 | 27.78
2600 | 61.7 | 128.1 | 325.24 | 51.4 | 2600 | 54.34 | 104.52 | 278.53 | 39.85 | 2600 | 39.09 | 82.24 | 278.73 | 29.72 | 2600 | 36.74 | 77.97 | 261.52 | 27.85
2650 | 61.77 | 131.19 | 326.42 | 51.17 | 2650 | 54.54 | 107.24 | 279.56 | 39.73 | 2650 | 39.19 | 84.2 | 279.47 | 29.79 | 2650 | 36.78 | 79.81 | 262.22 | 27.92
2700 | 61.84 | 134.28 | 327.57 | 50.95 | 2700 | 54.74 | 109.97 | 280.58 | 39.62 | 2700 | 39.29 | 86.16 | 280.2 | 29.86 | 2700 | 36.82 | 81.65 | 262.91 | 27.98
2750 | 61.9 | 137.37 | 328.71 | 50.74 | 2750 | 54.93 | 112.72 | 281.59 | 39.52 | 2750 | 39.38 | 88.13 | 280.93 | 29.94 | 2750 | 36.86 | 83.49 | 263.58 | 28.05
2800 | 61.96 | 140.47 | 329.83 | 50.54 | 2800 | 55.11 | 115.47 | 282.58 | 39.42 | 2800 | 39.48 | 90.1 | 281.64 | 30 | 2800 | 36.89 | 85.33 | 264.25 | 28.12
2850 | 62.02 | 143.57 | 330.92 | 50.35 | 2850 | 55.29 | 118.23 | 283.56 | 39.32 | 2850 | 39.57 | 92.07 | 282.34 | 30.07 | 2850 | 36.93 | 87.18 | 264.9 | 28.18
2900 | 62.08 | 146.67 | 332 | 50.17 | 2900 | 55.46 | 120.99 | 284.52 | 39.23 | 2900 | 39.66 | 94.06 | 283.03 | 30.14 | 2900 | 36.96 | 89.03 | 265.54 | 28.25
2950 | 62.14 | 149.78 | 333.06 | 50 | 2950 | 55.62 | 123.77 | 285.47 | 39.15 | 2950 | 39.75 | 96.04 | 283.7 | 30.21 | 2950 | 36.99 | 90.88 | 266.17 | 28.31
3000 | 62.19 | 152.88 | 334.11 | 49.83 | 3000 | 55.78 | 126.56 | 286.41 | 39.07 | 3000 | 39.84 | 98.03 | 284.37 | 30.27 | 3000 | 37.03 | 92.73 | 266.8 | 28.37
3050 | 62.25 | 155.99 | 335.14 | 49.68 | 3050 | 55.93 | 129.35 | 287.33 | 39 | 3050 | 39.93 | 100.03 | 285.03 | 30.34 | 3050 | 37.06 | 94.58 | 267.41 | 28.43
3100 | 62.3 | 159.11 | 336.15 | 49.53 | 3100 | 56.07 | 132.15 | 288.24 | 38.92 | 3100 | 40.02 | 102.02 | 285.68 | 30.4 | 3100 | 37.09 | 96.43 | 268.01 | 28.49
3150 | 62.35 | 162.22 | 337.15 | 49.38 | 3150 | 56.21 | 134.96 | 289.14 | 38.86 | 3150 | 40.11 | 104.03 | 286.32 | 30.47 | 3150 | 37.11 | 98.29 | 268.61 | 28.55
3200 | 62.4 | 165.34 | 338.13 | 49.25 | 3200 | 56.35 | 137.77 | 290.03 | 38.8 | 3200 | 40.19 | 106.03 | 286.96 | 30.53 | 3200 | 37.14 | 100.14 | 269.19 | 28.61
3250 | 62.45 | 168.46 | 339.1 | 49.12 | 3250 | 56.48 | 140.59 | 290.9 | 38.74 | 3250 | 40.28 | 108.05 | 287.58 | 30.59 | 3250 | 37.17 | 102 | 269.77 | 28.67
3300 | 62.51 | 171.59 | 340.05 | 48.99 | 3300 | 56.61 | 143.42 | 291.76 | 38.68 | 3300 | 40.36 | 110.06 | 298.5682 | 288.2 | 3300 | 37.2 | 103.86 | 270.33 | 28.73
3350 | 62.56 | 174.72 | 340.99 | 48.87 | 3350 | 56.73 | 146.25 | 292.62 | 38.63 | 3350 | 40.44 | 112.08 | 299.8895 | 288.8 | 3350 | 37.22 | 105.72 | 270.89 | 28.79
3400 | 62.61 | 177.84 | 341.92 | 48.76 | 3400 | 56.85 | 149.09 | 293.46 | 38.58 | 3400 | 40.52 | 114.11 | 301.2108 | 289.4 | 3400 | 37.25 | 107.58 | 271.45 | 28.84
3450 | 62.66 | 180.98 | 342.83 | 48.65 | 3450 | 56.96 | 151.94 | 294.29 | 38.53 | 3450 | 40.6 | 116.13 | 302.5321 | 290 | 3450 | 37.27 | 109.45 | 271.99 | 28.9
3500 | 62.72 | 184.11 | 343.73 | 48.54 | 3500 | 57.07 | 154.79 | 295.11 | 38.49 | 3500 | 40.68 | 118.17 | 303.8535 | 290.58 | 3500 | 37.3 | 111.31 | 272.53 | 28.95
HomePage