## Explanations
This file contains the WLTC cycles for validation 2, based on the following preliminary vehicle classification:
Class 1 | ratio of rated power in W / kerb mass in kg <= 22
(version 1.4) | The table with the speed trace is named "WLTC_class_1" and contains a low and a medium speed part.
If v_max >= 70 km/h, phase low is repeated after phase medium.
If v_max < 70 km/h, phase medium is replaced by a repetition of phase low.
If a vehicle has a ratio of rated power in W divide by kerb mass in kg close to the borderline, any additional tests with the WLTC, class 2, version 1.4 cycle are highly welcomed.
Class 2 | ratio of rated power in W / kerb mass in kg > 22 but <= 34
(version 1.4) | The table with the speed trace is named "WLTC_class_2" and contains a low, a medium and a high speed part.
If v_max < 90 km/h, phase high is replaced by a repetition of phase low.
If a vehicle with a ratio of rated power in W divided by kerb mass in kg between 22 and 34, but close to the lower borderline cannot follow the WLTC class 2, version 1.4 speed trac
it shall proceed at full throttle until the reference speed profile is reached again. This test shall be repeated at least 3 times. Additionally, the same vehicle can be tested
with the WLTC, class 1 , version 1.4 driving cycle (3 tests), provided that all the other provisions of the WLTP are the same as before.
If a vehicle has a ratio of rated power in W divided by kerb mass in kg between 22 and 34, but close to the upper borderline, any additional tests with the WLTC, class 3, version 5 cycle are highly welcomed.
Class 3 | ratio of rated power in W / kerb mass in kg > 34
(version 5) | The table with the speed trace is named "WLTC_class_3" and contains a low, a medium, a high and an extra high speed part.
If v_max < 135 km/h, phase high is replaced by a repetition of phase low.
If a vehicle with a ratio of rated power in W divided by kerb masin kg > 34, but close to this borderline cannot follow the WLTC class 3, version 5 speed trace
it shall proceed at full throttle until the reference speed profile is reached again. This test shall be repeated at least 3 times. Additionally, the same vehicle can be tested
with the WLTC, class 2 , version 1.4 driving cycle (3 tests), provided that all the other provisions of the WLTP are the same as before.
kerb mass means the "unladen mass" as defined in ECE R83.
v_max is the maximum speed of the vehicle as declared by the manufacturer (ECE R 68) and not any use restriction or safety based limitation.

## WLTC_class_3
| vehicles with a ratio of rated power in W / kerb mass in kg > 34 |  |  |  |  | test mass kg | frontal area m^2 | coefficient of drag | rolling resistance coefficient | air density kg/m³
[6 empty] | 2186.25 | 2.3056 | 0.25 | 0.0087 | 1.225
For further requirements/recommendations see table "Explanations"
Phase | Total elapsed time | Phase elapsed time | WLTC class 3, version 5, vehicle speed | WLTC class 3, version 5, acceleration | WLTC class 3, version 5, vehicle speed | Aerodynamic drag | Rolling resistance | R.R. power | Inertial force | Total force | Wheel power | Net energy step | Tractive energy step | Cumulative tractive energy | Braking energy step | Cumulative braking energy | Limited regen power | Energy stored step | Cumulative stored energy | Energy returned to wheels step | Cumulative returned energy | Recovery event ID | Recovery event stored energy
Phase | s | s | km/h | m/s² | m/s | N | N | W | N | N | W | kWh | kWh | kWh | kWh | kWh | W | kWh | kWh | kWh | kWh | - | kWh
Low | 0 | 0 | 0 | 0 | 0 | 0 | 186.5899 | 0 | 0 | 186.5899 | 0 | 0 | 0 | 0 | 0 | 0 | 0 | 0 | 0 | 0 | 0 | 0 | 0
Low | 1 | 1 | 0 | 0 | 0 | 0 | 186.5899 | 0 | 0 | 186.5899 | 0 | 0 | 0 | 0 | 0 | 0 | 0 | 0 | 0 | 0 | 0 | 0 | 0
Low | 2 | 2 | 0 | 0 | 0 | 0 | 186.5899 | 0 | 0 | 186.5899 | 0 | 0 | 0 | 0 | 0 | 0 | 0 | 0 | 0 | 0 | 0 | 0 | 0
Low | 3 | 3 | 0 | 0 | 0 | 0 | 186.5899 | 0 | 0 | 186.5899 | 0 | 0 | 0 | 0 | 0 | 0 | 0 | 0 | 0 | 0 | 0 | 0 | 0
Low | 4 | 4 | 0 | 0 | 0 | 0 | 186.5899 | 0 | 0 | 186.5899 | 0 | 0 | 0 | 0 | 0 | 0 | 0 | 0 | 0 | 0 | 0 | 0 | 0
Low | 5 | 5 | 0 | 0 | 0 | 0 | 186.5899 | 0 | 0 | 186.5899 | 0 | 0 | 0 | 0 | 0 | 0 | 0 | 0 | 0 | 0 | 0 | 0 | 0
Low | 6 | 6 | 0 | 0 | 0 | 0 | 186.5899 | 0 | 0 | 186.5899 | 0 | 0 | 0 | 0 | 0 | 0 | 0 | 0 | 0 | 0 | 0 | 0 | 0
Low | 7 | 7 | 0 | 0 | 0 | 0 | 186.5899 | 0 | 0 | 186.5899 | 0 | 0 | 0 | 0 | 0 | 0 | 0 | 0 | 0 | 0 | 0 | 0 | 0
Low | 8 | 8 | 0 | 0 | 0 | 0 | 186.5899 | 0 | 0 | 186.5899 | 0 | 0 | 0 | 0 | 0 | 0 | 0 | 0 | 0 | 0 | 0 | 0 | 0
Low | 9 | 9 | 0 | 0 | 0 | 0 | 186.5899 | 0 | 0 | 186.5899 | 0 | 0 | 0 | 0 | 0 | 0 | 0 | 0 | 0 | 0 | 0 | 0 | 0
Low | 10 | 10 | 0 | 0 | 0 | 0 | 186.5899 | 0 | 0 | 186.5899 | 0 | 0 | 0 | 0 | 0 | 0 | 0 | 0 | 0 | 0 | 0 | 0 | 0
Low | 11 | 11 | 0 | 0.027778 | 0 | 0 | 186.5899 | 0 | 60.7292 | 247.319 | 0 | 0 | 0 | 0 | 0 | 0 | 0 | 0 | 0 | 0 | 0 | 0 | 0
Low | 12 | 12 | 0.2 | 0.23611 | 0.055556 | 0.0010897 | 186.5899 | 10.3661 | 516.1979 | 702.7889 | 39.0438 | 1.0846e-05 | 1.0846e-05 | 1.0846e-05 | 0 | 0 | 0 | 0 | 0 | 0 | 0 | 0 | 0
Low | 13 | 13 | 1.7 | 0.72222 | 0.47222 | 0.078728 | 186.5899 | 88.1119 | 1578.9583 | 1765.6269 | 833.7683 | 0.0002316 | 0.0002316 | 0.00024245 | 0 | 0 | 0 | 0 | 0 | 0 | 0 | 0 | 0
Low | 14 | 14 | 5.4 | 1.1389 | 1.5 | 0.79436 | 186.5899 | 279.8848 | 2489.8958 | 2677.2801 | 4015.9201 | 0.0011155 | 0.0011155 | 0.001358 | 0 | 0 | 0 | 0 | 0 | 0 | 0 | 0 | 0
Low | 15 | 15 | 9.9 | 1.0694 | 2.75 | 2.6699 | 186.5899 | 513.1222 | 2338.0729 | 2527.3327 | 6950.165 | 0.0019306 | 0.0019306 | 0.0032886 | 0 | 0 | 0 | 0 | 0 | 0 | 0 | 0 | 0
Low | 16 | 16 | 13.1 | 0.97222 | 3.6389 | 4.6749 | 186.5899 | 678.9798 | 2125.5208 | 2316.7856 | 8430.5255 | 0.0023418 | 0.0023418 | 0.0056304 | 0 | 0 | 0 | 0 | 0 | 0 | 0 | 0 | 0
Low | 17 | 17 | 16.9 | 1.1944 | 4.6944 | 7.7804 | 186.5899 | 875.9358 | 2611.3542 | 2805.7245 | 13171.3178 | 0.0036587 | 0.0036587 | 0.0092891 | 0 | 0 | 0 | 0 | 0 | 0 | 0 | 0 | 0
Low | 18 | 18 | 21.7 | 1.2639 | 6.0278 | 12.8278 | 186.5899 | 1124.7223 | 2763.1771 | 2962.5947 | 17857.8626 | 0.0049605 | 0.0049605 | 0.01425 | 0 | 0 | 0 | 0 | 0 | 0 | 0 | 0 | 0
Low | 19 | 19 | 26 | 0.80556 | 7.2222 | 18.4153 | 186.5899 | 1347.5936 | 1761.1458 | 1966.151 | 14199.9792 | 0.0039444 | 0.0039444 | 0.018194 | 0 | 0 | 0 | 0 | 0 | 0 | 0 | 0 | 0
Low | 20 | 20 | 27.5 | 0.29167 | 7.6389 | 20.6014 | 186.5899 | 1425.3394 | 637.6563 | 844.8475 | 6453.6963 | 0.0017927 | 0.0017927 | 0.019987 | 0 | 0 | 0 | 0 | 0 | 0 | 0 | 0 | 0
Low | 21 | 21 | 28.1 | 0.11111 | 7.8056 | 21.5102 | 186.5899 | 1456.4377 | 242.9167 | 451.0167 | 3520.436 | 0.0009779 | 0.0009779 | 0.020965 | 0 | 0 | 0 | 0 | 0 | 0 | 0 | 0 | 0
Low | 22 | 22 | 28.3 | 0.097222 | 7.8611 | 21.8174 | 186.5899 | 1466.8038 | 212.5521 | 420.9594 | 3309.2087 | 0.00091922 | 0.00091922 | 0.021884 | 0 | 0 | 0 | 0 | 0 | 0 | 0 | 0 | 0
Low | 23 | 23 | 28.8 | 0.11111 | 8 | 22.5952 | 186.5899 | 1492.719 | 242.9167 | 452.1017 | 3616.8139 | 0.0010047 | 0.0010047 | 0.022889 | 0 | 0 | 0 | 0 | 0 | 0 | 0 | 0 | 0
Low | 24 | 24 | 29.1 | 0.27778 | 8.0833 | 23.0684 | 186.5899 | 1508.2682 | 607.2917 | 816.9499 | 6603.6786 | 0.0018344 | 0.0018344 | 0.024723 | 0 | 0 | 0 | 0 | 0 | 0 | 0 | 0 | 0
Low | 25 | 25 | 30.8 | 0.38889 | 8.5556 | 25.8424 | 186.5899 | 1596.3801 | 850.2083 | 1062.6406 | 9091.4806 | 0.0025254 | 0.0025254 | 0.027248 | 0 | 0 | 0 | 0 | 0 | 0 | 0 | 0 | 0
Low | 26 | 26 | 31.9 | 0.45833 | 8.8611 | 27.7212 | 186.5899 | 1653.3936 | 1002.0313 | 1216.3424 | 10778.1448 | 0.0029939 | 0.0029939 | 0.030242 | 0 | 0 | 0 | 0 | 0 | 0 | 0 | 0 | 0
Low | 27 | 27 | 34.1 | 0.65278 | 9.4722 | 31.6767 | 186.5899 | 1767.4208 | 1427.1354 | 1645.402 | 15585.6133 | 0.0043293 | 0.0043293 | 0.034572 | 0 | 0 | 0 | 0 | 0 | 0 | 0 | 0 | 0
Low | 28 | 28 | 36.6 | 0.69444 | 10.1667 | 36.4916 | 186.5899 | 1896.9971 | 1518.2292 | 1741.3107 | 17703.3252 | 0.0049176 | 0.0049176 | 0.039489 | 0 | 0 | 0 | 0 | 0 | 0 | 0 | 0 | 0
Low | 29 | 29 | 39.1 | 0.65278 | 10.8611 | 41.6471 | 186.5899 | 2026.5734 | 1427.1354 | 1655.3724 | 17979.1834 | 0.0049942 | 0.0049942 | 0.044483 | 0 | 0 | 0 | 0 | 0 | 0 | 0 | 0 | 0
Low | 30 | 30 | 41.3 | 0.47222 | 11.4722 | 46.4656 | 186.5899 | 2140.6006 | 1032.3958 | 1265.4513 | 14517.5382 | 0.0040326 | 0.0040326 | 0.048516 | 0 | 0 | 0 | 0 | 0 | 0 | 0 | 0 | 0
Low | 31 | 31 | 42.5 | 0.27778 | 11.8056 | 49.205 | 186.5899 | 2202.7972 | 607.2917 | 843.0865 | 9953.1047 | 0.0027648 | 0.0027648 | 0.051281 | 0 | 0 | 0 | 0 | 0 | 0 | 0 | 0 | 0
Low | 32 | 32 | 43.3 | 0.19444 | 12.0278 | 51.0748 | 186.5899 | 2244.2616 | 425.1042 | 662.7689 | 7971.6367 | 0.0022143 | 0.0022143 | 0.053495 | 0 | 0 | 0 | 0 | 0 | 0 | 0 | 0 | 0
Low | 33 | 33 | 43.9 | 0.15278 | 12.1944 | 52.5001 | 186.5899 | 2275.3599 | 334.0104 | 573.1004 | 6988.6409 | 0.0019413 | 0.0019413 | 0.055436 | 0 | 0 | 0 | 0 | 0 | 0 | 0 | 0 | 0
Low | 34 | 34 | 44.4 | 0.083333 | 12.3333 | 53.7028 | 186.5899 | 2301.2752 | 182.1875 | 422.4802 | 5210.589 | 0.0014474 | 0.0014474 | 0.056884 | 0 | 0 | 0 | 0 | 0 | 0 | 0 | 0 | 0
Low | 35 | 35 | 44.5 | -0.027778 | 12.3611 | 53.945 | 186.5899 | 2306.4582 | -60.7292 | 179.8057 | 2222.5983 | 0.00061739 | 0.00061739 | 0.057501 | 0 | 0 | 0 | 0 | 0 | 0 | 0 | 0 | 0
Low | 36 | 36 | 44.2 | -0.25 | 12.2778 | 53.2201 | 186.5899 | 2290.9091 | -546.5625 | -306.7525 | -3766.2394 | -0.0010462 | 0 | 0.057501 | 0.0010462 | 0.0010462 | 3766.2394 | 0.00092529 | 0.00092529 | 0.00081837 | 0.00081837 | 1 | 0.00092529
Low | 37 | 37 | 42.7 | -0.59722 | 11.8611 | 49.6692 | 186.5899 | 2213.1633 | -1305.6771 | -1069.418 | -12684.4862 | -0.0035235 | 0 | 0.057501 | 0.0035235 | 0.0045696 | 12684.4862 | 0.0031163 | 0.0040416 | 0.0027562 | 0.0035746 | 1 | 0.0040416
Low | 38 | 38 | 39.9 | -0.79167 | 11.0833 | 43.3687 | 186.5899 | 2068.0378 | -1730.7813 | -1500.8226 | -16634.1174 | -0.0046206 | 0 | 0.057501 | 0.0046206 | 0.0091902 | 16634.1174 | 0.0040867 | 0.0081283 | 0.0036145 | 0.0071891 | 1 | 0.0081283
Low | 39 | 39 | 37 | -0.73611 | 10.2778 | 37.2936 | 186.5899 | 1917.7293 | -1609.3229 | -1385.4394 | -14239.2385 | -0.0039553 | 0 | 0.057501 | 0.0039553 | 0.013146 | 14239.2385 | 0.0034983 | 0.011627 | 0.0030941 | 0.010283 | 1 | 0.011627
Low | 40 | 40 | 34.6 | -0.65278 | 9.6111 | 32.6124 | 186.5899 | 1793.3361 | -1427.1354 | -1207.9331 | -11609.5792 | -0.0032249 | 0 | 0.057501 | 0.0032249 | 0.01637 | 11609.5792 | 0.0028522 | 0.014479 | 0.0025227 | 0.012806 | 1 | 0.014479
Low | 41 | 41 | 32.3 | -0.77778 | 8.9722 | 28.4208 | 186.5899 | 1674.1259 | -1700.4167 | -1485.406 | -13327.3927 | -0.0037021 | 0 | 0.057501 | 0.0037021 | 0.020073 | 13327.3927 | 0.0032743 | 0.017753 | 0.0028959 | 0.015702 | 1 | 0.017753
Low | 42 | 42 | 29 | -1 | 8.0556 | 22.9101 | 186.5899 | 1503.0851 | -2186.25 | -1976.75 | -15923.8196 | -0.0044233 | 0 | 0.057501 | 0.0044233 | 0.024496 | 15923.8196 | 0.0039122 | 0.021665 | 0.0034601 | 0.019162 | 1 | 0.021665
Low | 43 | 43 | 25.1 | -0.94444 | 6.9722 | 17.1624 | 186.5899 | 1300.9461 | -2064.7917 | -1861.0394 | -12975.58 | -0.0036043 | 0 | 0.057501 | 0.0036043 | 0.0281 | 12975.58 | 0.0031878 | 0.024853 | 0.0028195 | 0.021981 | 1 | 0.024853
Low | 44 | 44 | 22.2 | -0.58333 | 6.1667 | 13.4257 | 186.5899 | 1150.6376 | -1275.3125 | -1075.2969 | -6630.9977 | -0.0018419 | 0 | 0.057501 | 0.0018419 | 0.029942 | 6630.9977 | 0.0016291 | 0.026482 | 0.0014409 | 0.023422 | 1 | 0.026482
Low | 45 | 45 | 20.9 | -0.25 | 5.8056 | 11.8994 | 186.5899 | 1083.2579 | -546.5625 | -348.0733 | -2020.7586 | -0.00056132 | 0 | 0.057501 | 0.00056132 | 0.030503 | 2020.7586 | 0.00049646 | 0.026979 | 0.0004391 | 0.023861 | 1 | 0.026979
Low | 46 | 46 | 20.4 | -0.19444 | 5.6667 | 11.3368 | 186.5899 | 1057.3426 | -425.1042 | -227.1775 | -1287.339 | -0.00035759 | 0 | 0.057501 | 0.00035759 | 0.030861 | 1287.339 | 0.00031627 | 0.027295 | 0.00027973 | 0.024141 | 1 | 0.027295
Low | 47 | 47 | 19.5 | -0.27778 | 5.4167 | 10.3586 | 186.5899 | 1010.6952 | -607.2917 | -410.3432 | -2222.6924 | -0.00061741 | 0 | 0.057501 | 0.00061741 | 0.031478 | 2222.6924 | 0.00054607 | 0.027841 | 0.00048297 | 0.024624 | 1 | 0.027841
Low | 48 | 48 | 18.4 | -0.23611 | 5.1111 | 9.2229 | 186.5899 | 953.6816 | -516.1979 | -320.3852 | -1637.5241 | -0.00045487 | 0 | 0.057501 | 0.00045487 | 0.031933 | 1637.5241 | 0.00040231 | 0.028243 | 0.00035582 | 0.02498 | 1 | 0.028243
Low | 49 | 49 | 17.8 | -0.083333 | 4.9444 | 8.6312 | 186.5899 | 922.5833 | -182.1875 | 13.0336 | 64.4438 | 1.7901e-05 | 1.7901e-05 | 0.057519 | 0 | 0.031933 | 0 | 0 | 0.028243 | 0 | 0.02498 | 1 | 0
Low | 50 | 50 | 17.8 | -0.055556 | 4.9444 | 8.6312 | 186.5899 | 922.5833 | -121.4583 | 73.7627 | 364.7158 | 0.00010131 | 0.00010131 | 0.05762 | 0 | 0.031933 | 0 | 0 | 0.028243 | 0 | 0.02498 | 1 | 0
Low | 51 | 51 | 17.4 | -0.29167 | 4.8333 | 8.2476 | 186.5899 | 901.8511 | -637.6563 | -442.8187 | -2140.2905 | -0.00059453 | 0 | 0.05762 | 0.00059453 | 0.032528 | 2140.2905 | 0.00052583 | 0.028769 | 0.00046507 | 0.025445 | 2 | 0.00052583
Low | 52 | 52 | 15.7 | -0.59722 | 4.3611 | 6.7148 | 186.5899 | 813.7392 | -1305.6771 | -1112.3724 | -4851.1798 | -0.0013475 | 0 | 0.05762 | 0.0013475 | 0.033875 | 4851.1798 | 0.0011918 | 0.029961 | 0.0010541 | 0.026499 | 2 | 0.0017177
Low | 53 | 53 | 13.1 | -0.5 | 3.6389 | 4.6749 | 186.5899 | 678.9798 | -1093.125 | -901.8602 | -3281.7691 | -0.0009116 | 0 | 0.05762 | 0.0009116 | 0.034787 | 3281.7691 | 0.00080627 | 0.030767 | 0.0007131 | 0.027212 | 2 | 0.0025239
Low | 54 | 54 | 12.1 | -0.15278 | 3.3611 | 3.9884 | 186.5899 | 627.1493 | -334.0104 | -143.4321 | -482.0913 | -0.00013391 | 0 | 0.05762 | 0.00013391 | 0.034921 | 482.0913 | 0.00011844 | 0.030886 | 0.00010475 | 0.027317 | 2 | 0.0026424
Low | 55 | 55 | 12 | -0.013889 | 3.3333 | 3.9228 | 186.5899 | 621.9663 | -30.3646 | 160.1481 | 533.8269 | 0.00014829 | 0.00014829 | 0.057769 | 0 | 0.034921 | 0 | 0 | 0.030886 | 0 | 0.027317 | 2 | 0
Low | 56 | 56 | 12 | 0 | 3.3333 | 3.9228 | 186.5899 | 621.9663 | 0 | 190.5127 | 635.0422 | 0.0001764 | 0.0001764 | 0.057945 | 0 | 0.034921 | 0 | 0 | 0.030886 | 0 | 0.027317 | 2 | 0
Low | 57 | 57 | 12 | 0.041667 | 3.3333 | 3.9228 | 186.5899 | 621.9663 | 91.0938 | 281.6064 | 938.688 | 0.00026075 | 0.00026075 | 0.058206 | 0 | 0.034921 | 0 | 0 | 0.030886 | 0 | 0.027317 | 2 | 0
Low | 58 | 58 | 12.3 | 0.083333 | 3.4167 | 4.1214 | 186.5899 | 637.5154 | 182.1875 | 372.8987 | 1274.0707 | 0.00035391 | 0.00035391 | 0.05856 | 0 | 0.034921 | 0 | 0 | 0.030886 | 0 | 0.027317 | 2 | 0
Low | 59 | 59 | 12.6 | 0.33333 | 3.5 | 4.3249 | 186.5899 | 653.0646 | 728.75 | 919.6647 | 3218.8266 | 0.00089412 | 0.00089412 | 0.059454 | 0 | 0.034921 | 0 | 0 | 0.030886 | 0 | 0.027317 | 2 | 0
Low | 60 | 60 | 14.7 | 0.375 | 4.0833 | 5.8866 | 186.5899 | 761.9087 | 819.8438 | 1012.3202 | 4133.641 | 0.0011482 | 0.0011482 | 0.060602 | 0 | 0.034921 | 0 | 0 | 0.030886 | 0 | 0.027317 | 2 | 0
Low | 61 | 61 | 15.3 | 0.16667 | 4.25 | 6.377 | 186.5899 | 793.007 | 364.375 | 557.3418 | 2368.7028 | 0.00065797 | 0.00065797 | 0.06126 | 0 | 0.034921 | 0 | 0 | 0.030886 | 0 | 0.027317 | 2 | 0
Low | 62 | 62 | 15.9 | 0.125 | 4.4167 | 6.8869 | 186.5899 | 824.1053 | 273.2812 | 466.7581 | 2061.5147 | 0.00057264 | 0.00057264 | 0.061833 | 0 | 0.034921 | 0 | 0 | 0.030886 | 0 | 0.027317 | 2 | 0
Low | 63 | 63 | 16.2 | 0.16667 | 4.5 | 7.1493 | 186.5899 | 839.6545 | 364.375 | 558.1141 | 2511.5136 | 0.00069764 | 0.00069764 | 0.06253 | 0 | 0.034921 | 0 | 0 | 0.030886 | 0 | 0.027317 | 2 | 0
Low | 64 | 64 | 17.1 | 0.22222 | 4.75 | 7.9657 | 186.5899 | 886.3019 | 485.8333 | 680.3889 | 3231.8473 | 0.00089774 | 0.00089774 | 0.063428 | 0 | 0.034921 | 0 | 0 | 0.030886 | 0 | 0.027317 | 2 | 0
Low | 65 | 65 | 17.8 | 0.13889 | 4.9444 | 8.6312 | 186.5899 | 922.5833 | 303.6458 | 498.8669 | 2466.6197 | 0.00068517 | 0.00068517 | 0.064113 | 0 | 0.034921 | 0 | 0 | 0.030886 | 0 | 0.027317 | 2 | 0
Low | 66 | 66 | 18.1 | 0.083333 | 5.0278 | 8.9246 | 186.5899 | 938.1324 | 182.1875 | 377.702 | 1899.0016 | 0.0005275 | 0.0005275 | 0.064641 | 0 | 0.034921 | 0 | 0 | 0.030886 | 0 | 0.027317 | 2 | 0
Low | 67 | 67 | 18.4 | 0.30556 | 5.1111 | 9.2229 | 186.5899 | 953.6816 | 668.0208 | 863.8336 | 4415.1495 | 0.0012264 | 0.0012264 | 0.065867 | 0 | 0.034921 | 0 | 0 | 0.030886 | 0 | 0.027317 | 2 | 0
Low | 68 | 68 | 20.3 | 0.66667 | 5.6389 | 11.226 | 186.5899 | 1052.1596 | 1457.5 | 1655.3158 | 9334.142 | 0.0025928 | 0.0025928 | 0.06846 | 0 | 0.034921 | 0 | 0 | 0.030886 | 0 | 0.027317 | 2 | 0
Low | 69 | 69 | 23.2 | 0.86111 | 6.4444 | 14.6625 | 186.5899 | 1202.4681 | 1882.6042 | 2083.8565 | 13429.2975 | 0.0037304 | 0.0037304 | 0.07219 | 0 | 0.034921 | 0 | 0 | 0.030886 | 0 | 0.027317 | 2 | 0
Low | 70 | 70 | 26.5 | 0.91667 | 7.3611 | 19.1303 | 186.5899 | 1373.5088 | 2004.0625 | 2209.7827 | 16266.4562 | 0.0045185 | 0.0045185 | 0.076709 | 0 | 0.034921 | 0 | 0 | 0.030886 | 0 | 0.027317 | 2 | 0
Low | 71 | 71 | 29.8 | 0.84722 | 8.2778 | 24.1915 | 186.5899 | 1544.5496 | 1852.2396 | 2063.021 | 17077.2295 | 0.0047437 | 0.0047437 | 0.081453 | 0 | 0.034921 | 0 | 0 | 0.030886 | 0 | 0.027317 | 2 | 0
Low | 72 | 72 | 32.6 | 0.63889 | 9.0556 | 28.9512 | 186.5899 | 1689.675 | 1396.7708 | 1612.3119 | 14600.3799 | 0.0040557 | 0.0040557 | 0.085508 | 0 | 0.034921 | 0 | 0 | 0.030886 | 0 | 0.027317 | 2 | 0
Low | 73 | 73 | 34.4 | 0.40278 | 9.5556 | 32.2365 | 186.5899 | 1782.97 | 880.5729 | 1099.3993 | 10505.3711 | 0.0029182 | 0.0029182 | 0.088426 | 0 | 0.034921 | 0 | 0 | 0.030886 | 0 | 0.027317 | 2 | 0
Low | 74 | 74 | 35.5 | 0.27778 | 9.8611 | 34.3311 | 186.5899 | 1839.9835 | 607.2917 | 828.2127 | 8167.097 | 0.0022686 | 0.0022686 | 0.090695 | 0 | 0.034921 | 0 | 0 | 0.030886 | 0 | 0.027317 | 2 | 0
Low | 75 | 75 | 36.4 | 0.26389 | 10.1111 | 36.0939 | 186.5899 | 1886.631 | 576.9271 | 799.6109 | 8084.9543 | 0.0022458 | 0.0022458 | 0.092941 | 0 | 0.034921 | 0 | 0 | 0.030886 | 0 | 0.027317 | 2 | 0
Low | 76 | 76 | 37.4 | 0.29167 | 10.3889 | 38.1043 | 186.5899 | 1938.4615 | 637.6563 | 862.3505 | 8958.8631 | 0.0024886 | 0.0024886 | 0.095429 | 0 | 0.034921 | 0 | 0 | 0.030886 | 0 | 0.027317 | 2 | 0
Low | 77 | 77 | 38.5 | 0.26389 | 10.6944 | 40.3787 | 186.5899 | 1995.4751 | 576.9271 | 803.8957 | 8597.2177 | 0.0023881 | 0.0023881 | 0.097817 | 0 | 0.034921 | 0 | 0 | 0.030886 | 0 | 0.027317 | 2 | 0
Low | 78 | 78 | 39.3 | 0.13889 | 10.9167 | 42.0742 | 186.5899 | 2036.9395 | 303.6458 | 532.3099 | 5811.0502 | 0.0016142 | 0.0016142 | 0.099432 | 0 | 0.034921 | 0 | 0 | 0.030886 | 0 | 0.027317 | 2 | 0
Low | 79 | 79 | 39.5 | -0.041667 | 10.9722 | 42.5036 | 186.5899 | 2047.3056 | -91.0937 | 137.9997 | 1514.1632 | 0.0004206 | 0.0004206 | 0.099852 | 0 | 0.034921 | 0 | 0 | 0.030886 | 0 | 0.027317 | 2 | 0
Low | 80 | 80 | 39 | -0.13889 | 10.8333 | 41.4343 | 186.5899 | 2021.3904 | -303.6458 | -75.6216 | -819.2343 | -0.00022757 | 0 | 0.099852 | 0.00022757 | 0.035148 | 819.2343 | 0.00020127 | 0.031087 | 0.00017801 | 0.027495 | 3 | 0.00020127
Low | 81 | 81 | 38.5 | -0.23611 | 10.6944 | 40.3787 | 186.5899 | 1995.4751 | -516.1979 | -289.2293 | -3093.1469 | -0.00085921 | 0 | 0.099852 | 0.00085921 | 0.036008 | 3093.1469 | 0.00075993 | 0.031847 | 0.00067212 | 0.028167 | 3 | 0.0009612
Low | 82 | 82 | 37.3 | -0.20833 | 10.3611 | 37.9008 | 186.5899 | 1933.2785 | -455.4687 | -230.978 | -2393.1891 | -0.00066477 | 0 | 0.099852 | 0.00066477 | 0.036672 | 2393.1891 | 0.00058796 | 0.032435 | 0.00052002 | 0.028687 | 3 | 0.0015492
Low | 83 | 83 | 37 | -0.083333 | 10.2778 | 37.2936 | 186.5899 | 1917.7293 | -182.1875 | 41.696 | 428.5422 | 0.00011904 | 0.00011904 | 0.099971 | 0 | 0.036672 | 0 | 0 | 0.032435 | 0 | 0.028687 | 3 | 0
Low | 84 | 84 | 36.7 | -0.15278 | 10.1944 | 36.6913 | 186.5899 | 1902.1802 | -334.0104 | -110.7292 | -1128.823 | -0.00031356 | 0 | 0.099971 | 0.00031356 | 0.036986 | 1128.823 | 0.00027733 | 0.032712 | 0.00024528 | 0.028932 | 4 | 0.00027733
Low | 85 | 85 | 35.9 | -0.19444 | 9.9722 | 35.1091 | 186.5899 | 1860.7157 | -425.1042 | -203.4052 | -2028.4015 | -0.00056344 | 0 | 0.099971 | 0.00056344 | 0.037549 | 2028.4015 | 0.00049834 | 0.033211 | 0.00044076 | 0.029373 | 4 | 0.00077567
Low | 86 | 86 | 35.3 | -0.18056 | 9.8056 | 33.9454 | 186.5899 | 1829.6174 | -394.7396 | -174.2043 | -1708.1703 | -0.00047449 | 0 | 0.099971 | 0.00047449 | 0.038024 | 1708.1703 | 0.00041966 | 0.03363 | 0.00037117 | 0.029744 | 4 | 0.0011953
Low | 87 | 87 | 34.6 | -0.15278 | 9.6111 | 32.6124 | 186.5899 | 1793.3361 | -334.0104 | -114.8081 | -1103.4334 | -0.00030651 | 0 | 0.099971 | 0.00030651 | 0.03833 | 1103.4334 | 0.00027109 | 0.033901 | 0.00023977 | 0.029984 | 4 | 0.0014664
Low | 88 | 88 | 34.2 | -0.375 | 9.5 | 31.8628 | 186.5899 | 1772.6038 | -819.8438 | -601.3911 | -5713.2156 | -0.001587 | 0 | 0.099971 | 0.001587 | 0.039917 | 5713.2156 | 0.0014036 | 0.035305 | 0.0012414 | 0.031225 | 4 | 0.0028701
Low | 89 | 89 | 31.9 | -0.95833 | 8.8611 | 27.7212 | 186.5899 | 1653.3936 | -2095.1563 | -1880.8451 | -16666.3778 | -0.0046295 | 0 | 0.099971 | 0.0046295 | 0.044547 | 16666.3778 | 0.0040946 | 0.0394 | 0.0036215 | 0.034847 | 4 | 0.0069647
Low | 90 | 90 | 27.3 | -1.375 | 7.5833 | 20.3028 | 186.5899 | 1414.9732 | -3006.0937 | -2799.2011 | -21227.2746 | -0.0058965 | 0 | 0.099971 | 0.0058965 | 0.050443 | 21227.2746 | 0.0052151 | 0.044615 | 0.0046125 | 0.039459 | 4 | 0.01218
Low | 91 | 91 | 22 | -1.4306 | 6.1111 | 13.1849 | 186.5899 | 1140.2715 | -3127.5521 | -2927.7773 | -17891.9725 | -0.00497 | 0 | 0.099971 | 0.00497 | 0.055413 | 17891.9725 | 0.0043957 | 0.04901 | 0.0038878 | 0.043347 | 4 | 0.016575
Low | 92 | 92 | 17 | -1.0833 | 4.7222 | 7.8728 | 186.5899 | 881.1189 | -2368.4375 | -2173.9748 | -10265.9922 | -0.0028517 | 0 | 0.099971 | 0.0028517 | 0.058265 | 10265.9922 | 0.0025222 | 0.051533 | 0.0022307 | 0.045578 | 4 | 0.019098
Low | 93 | 93 | 14.2 | -0.69444 | 3.9444 | 5.493 | 186.5899 | 735.9934 | -1518.2292 | -1326.1463 | -5230.9104 | -0.001453 | 0 | 0.099971 | 0.001453 | 0.059718 | 5230.9104 | 0.0012851 | 0.052818 | 0.0011366 | 0.046715 | 4 | 0.020383
Low | 94 | 94 | 12 | -0.70833 | 3.3333 | 3.9228 | 186.5899 | 621.9663 | -1548.5937 | -1358.0811 | -4526.937 | -0.0012575 | 0 | 0.099971 | 0.0012575 | 0.060976 | 4526.937 | 0.0011122 | 0.05393 | 0.00098367 | 0.047698 | 4 | 0.021495
Low | 95 | 95 | 9.1 | -0.86111 | 2.5278 | 2.2559 | 186.5899 | 471.6577 | -1882.6042 | -1693.7584 | -4281.4449 | -0.0011893 | 0 | 0.099971 | 0.0011893 | 0.062165 | 4281.4449 | 0.0010519 | 0.054982 | 0.00093032 | 0.048629 | 4 | 0.022547
Low | 96 | 96 | 5.8 | -0.76389 | 1.6111 | 0.9164 | 186.5899 | 300.617 | -1670.0521 | -1482.5458 | -2388.546 | -0.00066349 | 0 | 0.099971 | 0.00066349 | 0.062828 | 2388.546 | 0.00058682 | 0.055569 | 0.00051901 | 0.049148 | 4 | 0.023134
Low | 97 | 97 | 3.6 | -0.5 | 1 | 0.35305 | 186.5899 | 186.5899 | -1093.125 | -906.1821 | -906.1821 | -0.00025172 | 0 | 0.099971 | 0.00025172 | 0.06308 | 906.1821 | 0.00022263 | 0.055791 | 0.00019691 | 0.049345 | 4 | 0.023356
Low | 98 | 98 | 2.2 | -0.5 | 0.61111 | 0.13185 | 186.5899 | 114.0271 | -1093.125 | -906.4033 | -553.9131 | -0.00015386 | 0 | 0.099971 | 0.00015386 | 0.063234 | 553.9131 | 0.00013609 | 0.055927 | 0.00012036 | 0.049465 | 4 | 0.023492
Low | 99 | 99 | 0 | -0.30556 | 0 | 0 | 186.5899 | 0 | -668.0208 | -481.431 | 0 | 0 | 0 | 0.099971 | 0 | 0.063234 | 0 | 0 | 0.055927 | 0 | 0.049465 | 4 | 0
Low | 100 | 100 | 0 | 0 | 0 | 0 | 186.5899 | 0 | 0 | 186.5899 | 0 | 0 | 0 | 0.099971 | 0 | 0.063234 | 0 | 0 | 0.055927 | 0 | 0.049465 | 4 | 0
Low | 101 | 101 | 0 | 0 | 0 | 0 | 186.5899 | 0 | 0 | 186.5899 | 0 | 0 | 0 | 0.099971 | 0 | 0.063234 | 0 | 0 | 0.055927 | 0 | 0.049465 | 4 | 0
Low | 102 | 102 | 0 | 0 | 0 | 0 | 186.5899 | 0 | 0 | 186.5899 | 0 | 0 | 0 | 0.099971 | 0 | 0.063234 | 0 | 0 | 0.055927 | 0 | 0.049465 | 4 | 0
Low | 103 | 103 | 0 | 0 | 0 | 0 | 186.5899 | 0 | 0 | 186.5899 | 0 | 0 | 0 | 0.099971 | 0 | 0.063234 | 0 | 0 | 0.055927 | 0 | 0.049465 | 4 | 0
Low | 104 | 104 | 0 | 0 | 0 | 0 | 186.5899 | 0 | 0 | 186.5899 | 0 | 0 | 0 | 0.099971 | 0 | 0.063234 | 0 | 0 | 0.055927 | 0 | 0.049465 | 4 | 0
Low | 105 | 105 | 0 | 0 | 0 | 0 | 186.5899 | 0 | 0 | 186.5899 | 0 | 0 | 0 | 0.099971 | 0 | 0.063234 | 0 | 0 | 0.055927 | 0 | 0.049465 | 4 | 0
Low | 106 | 106 | 0 | 0 | 0 | 0 | 186.5899 | 0 | 0 | 186.5899 | 0 | 0 | 0 | 0.099971 | 0 | 0.063234 | 0 | 0 | 0.055927 | 0 | 0.049465 | 4 | 0
Low | 107 | 107 | 0 | 0 | 0 | 0 | 186.5899 | 0 | 0 | 186.5899 | 0 | 0 | 0 | 0.099971 | 0 | 0.063234 | 0 | 0 | 0.055927 | 0 | 0.049465 | 4 | 0
Low | 108 | 108 | 0 | 0 | 0 | 0 | 186.5899 | 0 | 0 | 186.5899 | 0 | 0 | 0 | 0.099971 | 0 | 0.063234 | 0 | 0 | 0.055927 | 0 | 0.049465 | 4 | 0
Low | 109 | 109 | 0 | 0 | 0 | 0 | 186.5899 | 0 | 0 | 186.5899 | 0 | 0 | 0 | 0.099971 | 0 | 0.063234 | 0 | 0 | 0.055927 | 0 | 0.049465 | 4 | 0
Low | 110 | 110 | 0 | 0 | 0 | 0 | 186.5899 | 0 | 0 | 186.5899 | 0 | 0 | 0 | 0.099971 | 0 | 0.063234 | 0 | 0 | 0.055927 | 0 | 0.049465 | 4 | 0
Low | 111 | 111 | 0 | 0 | 0 | 0 | 186.5899 | 0 | 0 | 186.5899 | 0 | 0 | 0 | 0.099971 | 0 | 0.063234 | 0 | 0 | 0.055927 | 0 | 0.049465 | 4 | 0
Low | 112 | 112 | 0 | 0 | 0 | 0 | 186.5899 | 0 | 0 | 186.5899 | 0 | 0 | 0 | 0.099971 | 0 | 0.063234 | 0 | 0 | 0.055927 | 0 | 0.049465 | 4 | 0
Low | 113 | 113 | 0 | 0 | 0 | 0 | 186.5899 | 0 | 0 | 186.5899 | 0 | 0 | 0 | 0.099971 | 0 | 0.063234 | 0 | 0 | 0.055927 | 0 | 0.049465 | 4 | 0
Low | 114 | 114 | 0 | 0 | 0 | 0 | 186.5899 | 0 | 0 | 186.5899 | 0 | 0 | 0 | 0.099971 | 0 | 0.063234 | 0 | 0 | 0.055927 | 0 | 0.049465 | 4 | 0
Low | 115 | 115 | 0 | 0 | 0 | 0 | 186.5899 | 0 | 0 | 186.5899 | 0 | 0 | 0 | 0.099971 | 0 | 0.063234 | 0 | 0 | 0.055927 | 0 | 0.049465 | 4 | 0
Low | 116 | 116 | 0 | 0 | 0 | 0 | 186.5899 | 0 | 0 | 186.5899 | 0 | 0 | 0 | 0.099971 | 0 | 0.063234 | 0 | 0 | 0.055927 | 0 | 0.049465 | 4 | 0
Low | 117 | 117 | 0 | 0 | 0 | 0 | 186.5899 | 0 | 0 | 186.5899 | 0 | 0 | 0 | 0.099971 | 0 | 0.063234 | 0 | 0 | 0.055927 | 0 | 0.049465 | 4 | 0
Low | 118 | 118 | 0 | 0 | 0 | 0 | 186.5899 | 0 | 0 | 186.5899 | 0 | 0 | 0 | 0.099971 | 0 | 0.063234 | 0 | 0 | 0.055927 | 0 | 0.049465 | 4 | 0
Low | 119 | 119 | 0 | 0 | 0 | 0 | 186.5899 | 0 | 0 | 186.5899 | 0 | 0 | 0 | 0.099971 | 0 | 0.063234 | 0 | 0 | 0.055927 | 0 | 0.049465 | 4 | 0
Low | 120 | 120 | 0 | 0 | 0 | 0 | 186.5899 | 0 | 0 | 186.5899 | 0 | 0 | 0 | 0.099971 | 0 | 0.063234 | 0 | 0 | 0.055927 | 0 | 0.049465 | 4 | 0
Low | 121 | 121 | 0 | 0 | 0 | 0 | 186.5899 | 0 | 0 | 186.5899 | 0 | 0 | 0 | 0.099971 | 0 | 0.063234 | 0 | 0 | 0.055927 | 0 | 0.049465 | 4 | 0
Low | 122 | 122 | 0 | 0 | 0 | 0 | 186.5899 | 0 | 0 | 186.5899 | 0 | 0 | 0 | 0.099971 | 0 | 0.063234 | 0 | 0 | 0.055927 | 0 | 0.049465 | 4 | 0
Low | 123 | 123 | 0 | 0 | 0 | 0 | 186.5899 | 0 | 0 | 186.5899 | 0 | 0 | 0 | 0.099971 | 0 | 0.063234 | 0 | 0 | 0.055927 | 0 | 0.049465 | 4 | 0
Low | 124 | 124 | 0 | 0 | 0 | 0 | 186.5899 | 0 | 0 | 186.5899 | 0 | 0 | 0 | 0.099971 | 0 | 0.063234 | 0 | 0 | 0.055927 | 0 | 0.049465 | 4 | 0
Low | 125 | 125 | 0 | 0 | 0 | 0 | 186.5899 | 0 | 0 | 186.5899 | 0 | 0 | 0 | 0.099971 | 0 | 0.063234 | 0 | 0 | 0.055927 | 0 | 0.049465 | 4 | 0
Low | 126 | 126 | 0 | 0 | 0 | 0 | 186.5899 | 0 | 0 | 186.5899 | 0 | 0 | 0 | 0.099971 | 0 | 0.063234 | 0 | 0 | 0.055927 | 0 | 0.049465 | 4 | 0
Low | 127 | 127 | 0 | 0 | 0 | 0 | 186.5899 | 0 | 0 | 186.5899 | 0 | 0 | 0 | 0.099971 | 0 | 0.063234 | 0 | 0 | 0.055927 | 0 | 0.049465 | 4 | 0
Low | 128 | 128 | 0 | 0 | 0 | 0 | 186.5899 | 0 | 0 | 186.5899 | 0 | 0 | 0 | 0.099971 | 0 | 0.063234 | 0 | 0 | 0.055927 | 0 | 0.049465 | 4 | 0
Low | 129 | 129 | 0 | 0 | 0 | 0 | 186.5899 | 0 | 0 | 186.5899 | 0 | 0 | 0 | 0.099971 | 0 | 0.063234 | 0 | 0 | 0.055927 | 0 | 0.049465 | 4 | 0
Low | 130 | 130 | 0 | 0 | 0 | 0 | 186.5899 | 0 | 0 | 186.5899 | 0 | 0 | 0 | 0.099971 | 0 | 0.063234 | 0 | 0 | 0.055927 | 0 | 0.049465 | 4 | 0
Low | 131 | 131 | 0 | 0 | 0 | 0 | 186.5899 | 0 | 0 | 186.5899 | 0 | 0 | 0 | 0.099971 | 0 | 0.063234 | 0 | 0 | 0.055927 | 0 | 0.049465 | 4 | 0
Low | 132 | 132 | 0 | 0 | 0 | 0 | 186.5899 | 0 | 0 | 186.5899 | 0 | 0 | 0 | 0.099971 | 0 | 0.063234 | 0 | 0 | 0.055927 | 0 | 0.049465 | 4 | 0
Low | 133 | 133 | 0 | 0 | 0 | 0 | 186.5899 | 0 | 0 | 186.5899 | 0 | 0 | 0 | 0.099971 | 0 | 0.063234 | 0 | 0 | 0.055927 | 0 | 0.049465 | 4 | 0
Low | 134 | 134 | 0 | 0 | 0 | 0 | 186.5899 | 0 | 0 | 186.5899 | 0 | 0 | 0 | 0.099971 | 0 | 0.063234 | 0 | 0 | 0.055927 | 0 | 0.049465 | 4 | 0
Low | 135 | 135 | 0 | 0 | 0 | 0 | 186.5899 | 0 | 0 | 186.5899 | 0 | 0 | 0 | 0.099971 | 0 | 0.063234 | 0 | 0 | 0.055927 | 0 | 0.049465 | 4 | 0
Low | 136 | 136 | 0 | 0 | 0 | 0 | 186.5899 | 0 | 0 | 186.5899 | 0 | 0 | 0 | 0.099971 | 0 | 0.063234 | 0 | 0 | 0.055927 | 0 | 0.049465 | 4 | 0
Low | 137 | 137 | 0 | 0.027778 | 0 | 0 | 186.5899 | 0 | 60.7292 | 247.319 | 0 | 0 | 0 | 0.099971 | 0 | 0.063234 | 0 | 0 | 0.055927 | 0 | 0.049465 | 4 | 0
Low | 138 | 138 | 0.2 | 0.26389 | 0.055556 | 0.0010897 | 186.5899 | 10.3661 | 576.9271 | 763.5181 | 42.4177 | 1.1783e-05 | 1.1783e-05 | 0.099983 | 0 | 0.063234 | 0 | 0 | 0.055927 | 0 | 0.049465 | 4 | 0
Low | 139 | 139 | 1.9 | 0.81944 | 0.52778 | 0.098342 | 186.5899 | 98.478 | 1791.5104 | 1978.1986 | 1044.0493 | 0.00029001 | 0.00029001 | 0.10027 | 0 | 0.063234 | 0 | 0 | 0.055927 | 0 | 0.049465 | 4 | 0
Low | 140 | 140 | 6.1 | 1.3611 | 1.6944 | 1.0137 | 186.5899 | 316.1662 | 2975.7292 | 3163.3327 | 5360.0915 | 0.0014889 | 0.0014889 | 0.10176 | 0 | 0.063234 | 0 | 0 | 0.055927 | 0 | 0.049465 | 4 | 0
Low | 141 | 141 | 11.7 | 1.4306 | 3.25 | 3.7291 | 186.5899 | 606.4171 | 3127.5521 | 3317.8711 | 10783.0809 | 0.0029953 | 0.0029953 | 0.10476 | 0 | 0.063234 | 0 | 0 | 0.055927 | 0 | 0.049465 | 4 | 0
Low | 142 | 142 | 16.4 | 1 | 4.5556 | 7.3269 | 186.5899 | 850.0206 | 2186.25 | 2380.1668 | 10842.9819 | 0.0030119 | 0.0030119 | 0.10777 | 0 | 0.063234 | 0 | 0 | 0.055927 | 0 | 0.049465 | 4 | 0
Low | 143 | 143 | 18.9 | 0.48611 | 5.25 | 9.7309 | 186.5899 | 979.5969 | 1062.7604 | 1259.0812 | 6610.1765 | 0.0018362 | 0.0018362 | 0.10961 | 0 | 0.063234 | 0 | 0 | 0.055927 | 0 | 0.049465 | 4 | 0
Low | 144 | 144 | 19.9 | 0.26389 | 5.5278 | 10.7879 | 186.5899 | 1031.4274 | 576.9271 | 774.3049 | 4280.1853 | 0.0011889 | 0.0011889 | 0.11079 | 0 | 0.063234 | 0 | 0 | 0.055927 | 0 | 0.049465 | 4 | 0
Low | 145 | 145 | 20.8 | 0.40278 | 5.7778 | 11.7858 | 186.5899 | 1078.0749 | 880.5729 | 1078.9486 | 6233.925 | 0.0017316 | 0.0017316 | 0.11253 | 0 | 0.063234 | 0 | 0 | 0.055927 | 0 | 0.049465 | 4 | 0
Low | 146 | 146 | 22.8 | 0.63889 | 6.3333 | 14.1612 | 186.5899 | 1181.7359 | 1396.7708 | 1597.5219 | 10117.6389 | 0.0028105 | 0.0028105 | 0.11534 | 0 | 0.063234 | 0 | 0 | 0.055927 | 0 | 0.049465 | 4 | 0
Low | 147 | 147 | 25.4 | 0.68056 | 7.0556 | 17.5751 | 186.5899 | 1316.4953 | 1487.8646 | 1692.0296 | 11938.2088 | 0.0033162 | 0.0033162 | 0.11865 | 0 | 0.063234 | 0 | 0 | 0.055927 | 0 | 0.049465 | 4 | 0
Low | 148 | 148 | 27.7 | 0.52778 | 7.6944 | 20.9021 | 186.5899 | 1435.7055 | 1153.8542 | 1361.3462 | 10474.8025 | 0.0029097 | 0.0029097 | 0.12156 | 0 | 0.063234 | 0 | 0 | 0.055927 | 0 | 0.049465 | 4 | 0
Low | 149 | 149 | 29.2 | 0.29167 | 8.1111 | 23.2272 | 186.5899 | 1513.4512 | 637.6563 | 847.4733 | 6873.9503 | 0.0019094 | 0.0019094 | 0.12347 | 0 | 0.063234 | 0 | 0 | 0.055927 | 0 | 0.049465 | 4 | 0
Low | 150 | 150 | 29.8 | 0.027778 | 8.2778 | 24.1915 | 186.5899 | 1544.5496 | 60.7292 | 271.5106 | 2247.5043 | 0.00062431 | 0.00062431 | 0.1241 | 0 | 0.063234 | 0 | 0 | 0.055927 | 0 | 0.049465 | 4 | 0
Low | 151 | 151 | 29.4 | -0.36111 | 8.1667 | 23.5465 | 186.5899 | 1523.8173 | -789.4792 | -579.3428 | -4731.2997 | -0.0013142 | 0 | 0.1241 | 0.0013142 | 0.064548 | 4731.2997 | 0.0011624 | 0.05709 | 0.0010281 | 0.050493 | 5 | 0.0011624
Low | 152 | 152 | 27.2 | -0.94444 | 7.5556 | 20.1544 | 186.5899 | 1409.7902 | -2064.7917 | -1858.0474 | -14038.5806 | -0.0038996 | 0 | 0.1241 | 0.0038996 | 0.068448 | 14038.5806 | 0.003449 | 0.060539 | 0.0030505 | 0.053543 | 5 | 0.0046114
Low | 153 | 153 | 22.6 | -1.375 | 6.2778 | 13.9139 | 186.5899 | 1171.3698 | -3006.0937 | -2805.59 | -17612.8706 | -0.0048925 | 0 | 0.1241 | 0.0048925 | 0.07334 | 17612.8706 | 0.0043271 | 0.064866 | 0.0038271 | 0.057371 | 5 | 0.0089385
Low | 154 | 154 | 17.3 | -1.2917 | 4.8056 | 8.1531 | 186.5899 | 896.668 | -2823.9062 | -2629.1633 | -12634.5901 | -0.0035096 | 0 | 0.1241 | 0.0035096 | 0.07685 | 12634.5901 | 0.0031041 | 0.06797 | 0.0027454 | 0.060116 | 5 | 0.012043
Low | 155 | 155 | 13.3 | -0.73611 | 3.6944 | 4.8187 | 186.5899 | 689.3459 | -1609.3229 | -1417.9143 | -5238.4056 | -0.0014551 | 0 | 0.1241 | 0.0014551 | 0.078305 | 5238.4056 | 0.001287 | 0.069257 | 0.0011383 | 0.061254 | 5 | 0.01333
Low | 156 | 156 | 12 | -0.097222 | 3.3333 | 3.9228 | 186.5899 | 621.9663 | -212.5521 | -22.0394 | -73.4648 | -2.0407e-05 | 0 | 0.1241 | 2.0407e-05 | 0.078325 | 73.4648 | 1.8049e-05 | 0.069275 | 1.5963e-05 | 0.06127 | 5 | 0.013348
Low | 157 | 157 | 12.6 | 0.29167 | 3.5 | 4.3249 | 186.5899 | 653.0646 | 637.6562 | 828.571 | 2899.9985 | 0.00080556 | 0.00080556 | 0.1249 | 0 | 0.078325 | 0 | 0 | 0.069275 | 0 | 0.06127 | 5 | 0
Low | 158 | 158 | 14.1 | 0.63889 | 3.9167 | 5.4159 | 186.5899 | 730.8104 | 1396.7708 | 1588.7766 | 6222.7083 | 0.0017285 | 0.0017285 | 0.12663 | 0 | 0.078325 | 0 | 0 | 0.069275 | 0 | 0.06127 | 5 | 0
Low | 159 | 159 | 17.2 | 0.83333 | 4.7778 | 8.0591 | 186.5899 | 891.485 | 1821.875 | 2016.524 | 9634.5036 | 0.0026763 | 0.0026763 | 0.12931 | 0 | 0.078325 | 0 | 0 | 0.069275 | 0 | 0.06127 | 5 | 0
Low | 160 | 160 | 20.1 | 0.86111 | 5.5833 | 11.0058 | 186.5899 | 1041.7935 | 1882.6042 | 2080.1999 | 11614.4494 | 0.0032262 | 0.0032262 | 0.13253 | 0 | 0.078325 | 0 | 0 | 0.069275 | 0 | 0.06127 | 5 | 0
Low | 161 | 161 | 23.4 | 0.75 | 6.5 | 14.9164 | 186.5899 | 1212.8342 | 1639.6875 | 1841.1937 | 11967.7593 | 0.0033244 | 0.0033244 | 0.13586 | 0 | 0.078325 | 0 | 0 | 0.069275 | 0 | 0.06127 | 5 | 0
Low | 162 | 162 | 25.5 | 0.58333 | 7.0833 | 17.7138 | 186.5899 | 1321.6783 | 1275.3125 | 1479.6162 | 10480.6145 | 0.0029113 | 0.0029113 | 0.13877 | 0 | 0.078325 | 0 | 0 | 0.069275 | 0 | 0.06127 | 5 | 0
Low | 163 | 163 | 27.6 | 0.55556 | 7.6667 | 20.7515 | 186.5899 | 1430.5224 | 1214.5833 | 1421.9247 | 10901.4227 | 0.0030282 | 0.0030282 | 0.1418 | 0 | 0.078325 | 0 | 0 | 0.069275 | 0 | 0.06127 | 5 | 0
Low | 164 | 164 | 29.5 | 0.48611 | 8.1944 | 23.7069 | 186.5899 | 1529.0004 | 1062.7604 | 1273.0572 | 10431.9966 | 0.0028978 | 0.0028978 | 0.14469 | 0 | 0.078325 | 0 | 0 | 0.069275 | 0 | 0.06127 | 5 | 0
Low | 165 | 165 | 31.1 | 0.36111 | 8.6389 | 26.3483 | 186.5899 | 1611.9292 | 789.4792 | 1002.4173 | 8659.7717 | 0.0024055 | 0.0024055 | 0.1471 | 0 | 0.078325 | 0 | 0 | 0.069275 | 0 | 0.06127 | 5 | 0
Low | 166 | 166 | 32.1 | 0.29167 | 8.9167 | 28.0699 | 186.5899 | 1663.7598 | 637.6563 | 852.316 | 7599.8181 | 0.0021111 | 0.0021111 | 0.14921 | 0 | 0.078325 | 0 | 0 | 0.069275 | 0 | 0.06127 | 5 | 0
Low | 167 | 167 | 33.2 | 0.43056 | 9.2222 | 30.0267 | 186.5899 | 1720.7733 | 941.3021 | 1157.9186 | 10678.583 | 0.0029663 | 0.0029663 | 0.15218 | 0 | 0.078325 | 0 | 0 | 0.069275 | 0 | 0.06127 | 5 | 0
Low | 168 | 168 | 35.2 | 0.55556 | 9.7778 | 33.7533 | 186.5899 | 1824.4344 | 1214.5833 | 1434.9265 | 14030.3927 | 0.0038973 | 0.0038973 | 0.15607 | 0 | 0.078325 | 0 | 0 | 0.069275 | 0 | 0.06127 | 5 | 0
Low | 169 | 169 | 37.2 | 0.38889 | 10.3333 | 37.6979 | 186.5899 | 1928.0954 | 850.2083 | 1074.4961 | 11103.1263 | 0.0030842 | 0.0030842 | 0.15916 | 0 | 0.078325 | 0 | 0 | 0.069275 | 0 | 0.06127 | 5 | 0
Low | 170 | 170 | 38 | 0.027778 | 10.5556 | 39.3367 | 186.5899 | 1969.5598 | 60.7292 | 286.6558 | 3025.811 | 0.0008405 | 0.0008405 | 0.16 | 0 | 0.078325 | 0 | 0 | 0.069275 | 0 | 0.06127 | 5 | 0
Low | 171 | 171 | 37.4 | -0.40278 | 10.3889 | 38.1043 | 186.5899 | 1938.4615 | -880.5729 | -655.8787 | -6813.8511 | -0.0018927 | 0 | 0.16 | 0.0018927 | 0.080218 | 6813.8511 | 0.001674 | 0.070949 | 0.0014806 | 0.062751 | 6 | 0.001674
Low | 172 | 172 | 35.1 | -0.88889 | 9.75 | 33.5618 | 186.5899 | 1819.2513 | -1943.3333 | -1723.1816 | -16801.0211 | -0.004667 | 0 | 0.16 | 0.004667 | 0.084885 | 16801.0211 | 0.0041277 | 0.075077 | 0.0036507 | 0.066402 | 6 | 0.0058017
Low | 173 | 173 | 31 | -1.1111 | 8.6111 | 26.1791 | 186.5899 | 1606.7462 | -2429.1667 | -2216.3977 | -19085.6469 | -0.0053016 | 0 | 0.16 | 0.0053016 | 0.090187 | 19085.6469 | 0.004689 | 0.079766 | 0.0041472 | 0.070549 | 6 | 0.010491
Low | 174 | 174 | 27.1 | -0.79167 | 7.5278 | 20.0064 | 186.5899 | 1404.6071 | -1730.7812 | -1524.1849 | -11473.7255 | -0.0031871 | 0 | 0.16 | 0.0031871 | 0.093374 | 11473.7255 | 0.0028189 | 0.082584 | 0.0024932 | 0.073042 | 6 | 0.01331
Low | 175 | 175 | 25.3 | -0.27778 | 7.0278 | 17.437 | 186.5899 | 1311.3122 | -607.2917 | -403.2648 | -2834.0552 | -0.00078724 | 0 | 0.16 | 0.00078724 | 0.094161 | 2834.0552 | 0.00069627 | 0.083281 | 0.00061582 | 0.073658 | 6 | 0.014006
Low | 176 | 176 | 25.1 | 0.083333 | 6.9722 | 17.1624 | 186.5899 | 1300.9461 | 182.1875 | 385.9398 | 2690.858 | 0.00074746 | 0.00074746 | 0.16075 | 0 | 0.094161 | 0 | 0 | 0.083281 | 0 | 0.073658 | 6 | 0
Low | 177 | 177 | 25.9 | 0.375 | 7.1944 | 18.2739 | 186.5899 | 1342.4105 | 819.8437 | 1024.7075 | 7372.2012 | 0.0020478 | 0.0020478 | 0.16279 | 0 | 0.094161 | 0 | 0 | 0.083281 | 0 | 0.073658 | 6 | 0
Low | 178 | 178 | 27.8 | 0.45833 | 7.7222 | 21.0533 | 186.5899 | 1440.8885 | 1002.0313 | 1209.6745 | 9341.3749 | 0.0025948 | 0.0025948 | 0.16539 | 0 | 0.094161 | 0 | 0 | 0.083281 | 0 | 0.073658 | 6 | 0
Low | 179 | 179 | 29.2 | 0.25 | 8.1111 | 23.2272 | 186.5899 | 1513.4512 | 546.5625 | 756.3796 | 6135.0788 | 0.0017042 | 0.0017042 | 0.16709 | 0 | 0.094161 | 0 | 0 | 0.083281 | 0 | 0.073658 | 6 | 0
Low | 180 | 180 | 29.6 | 0.041667 | 8.2222 | 23.8679 | 186.5899 | 1534.1834 | 91.0938 | 301.5515 | 2479.4238 | 0.00068873 | 0.00068873 | 0.16778 | 0 | 0.094161 | 0 | 0 | 0.083281 | 0 | 0.073658 | 6 | 0
Low | 181 | 181 | 29.5 | -0.055556 | 8.1944 | 23.7069 | 186.5899 | 1529.0004 | -121.4583 | 88.8385 | 727.9819 | 0.00020222 | 0.00020222 | 0.16798 | 0 | 0.094161 | 0 | 0 | 0.083281 | 0 | 0.073658 | 6 | 0
Low | 182 | 182 | 29.2 | -0.16667 | 8.1111 | 23.2272 | 186.5899 | 1513.4512 | -364.375 | -154.5579 | -1253.6365 | -0.00034823 | 0 | 0.16798 | 0.00034823 | 0.094509 | 1253.6365 | 0.00030799 | 0.083589 | 0.00027241 | 0.07393 | 7 | 0.00030799
Low | 183 | 183 | 28.3 | -0.43056 | 7.8611 | 21.8174 | 186.5899 | 1466.8038 | -941.3021 | -732.8948 | -5761.3671 | -0.0016004 | 0 | 0.16798 | 0.0016004 | 0.09611 | 5761.3671 | 0.0014155 | 0.085004 | 0.0012519 | 0.075182 | 7 | 0.0017234
Low | 184 | 184 | 26.1 | -0.65278 | 7.25 | 18.5572 | 186.5899 | 1352.7766 | -1427.1354 | -1221.9884 | -8859.4156 | -0.0024609 | 0 | 0.16798 | 0.0024609 | 0.098571 | 8859.4156 | 0.0021766 | 0.087181 | 0.0019251 | 0.077107 | 7 | 0.0039
Low | 185 | 185 | 23.6 | -0.70833 | 6.5556 | 15.1724 | 186.5899 | 1223.2003 | -1548.5938 | -1346.8314 | -8829.2283 | -0.0024526 | 0 | 0.16798 | 0.0024526 | 0.10102 | 8829.2283 | 0.0021692 | 0.08935 | 0.0019185 | 0.079026 | 7 | 0.0060692
Low | 186 | 186 | 21 | -0.65278 | 5.8333 | 12.0135 | 186.5899 | 1088.441 | -1427.1354 | -1228.532 | -7166.4369 | -0.0019907 | 0 | 0.16798 | 0.0019907 | 0.10301 | 7166.4369 | 0.0017607 | 0.091111 | 0.0015572 | 0.080583 | 7 | 0.0078299
Low | 187 | 187 | 18.9 | -0.54167 | 5.25 | 9.7309 | 186.5899 | 979.5969 | -1184.2187 | -987.8979 | -5186.4642 | -0.0014407 | 0 | 0.16798 | 0.0014407 | 0.10445 | 5186.4642 | 0.0012742 | 0.092385 | 0.001127 | 0.08171 | 7 | 0.0091041
Low | 188 | 188 | 17.1 | -0.44444 | 4.75 | 7.9657 | 186.5899 | 886.3019 | -971.6667 | -777.1111 | -3691.2777 | -0.0010254 | 0 | 0.16798 | 0.0010254 | 0.10548 | 3691.2777 | 0.00090688 | 0.093292 | 0.00080209 | 0.082512 | 7 | 0.010011
Low | 189 | 189 | 15.7 | -0.36111 | 4.3611 | 6.7148 | 186.5899 | 813.7392 | -789.4792 | -596.1745 | -2599.9834 | -0.00072222 | 0 | 0.16798 | 0.00072222 | 0.1062 | 2599.9834 | 0.00063877 | 0.09393 | 0.00056496 | 0.083077 | 7 | 0.01065
Low | 190 | 190 | 14.5 | -0.27778 | 4.0278 | 5.7275 | 186.5899 | 751.5426 | -607.2917 | -414.9743 | -1671.4241 | -0.00046428 | 0 | 0.16798 | 0.00046428 | 0.10667 | 1671.4241 | 0.00041064 | 0.094341 | 0.00036319 | 0.08344 | 7 | 0.01106
Low | 191 | 191 | 13.7 | -0.22222 | 3.8056 | 5.113 | 186.5899 | 710.0781 | -485.8333 | -294.1305 | -1119.3299 | -0.00031092 | 0 | 0.16798 | 0.00031092 | 0.10698 | 1119.3299 | 0.000275 | 0.094616 | 0.00024322 | 0.083683 | 7 | 0.011335
Low | 192 | 192 | 12.9 | -0.16667 | 3.5833 | 4.5333 | 186.5899 | 668.6137 | -364.375 | -173.2519 | -620.8192 | -0.00017245 | 0 | 0.16798 | 0.00017245 | 0.10715 | 620.8192 | 0.00015252 | 0.094769 | 0.0001349 | 0.083818 | 7 | 0.011488
Low | 193 | 193 | 12.5 | -0.097222 | 3.4722 | 4.2565 | 186.5899 | 647.8815 | -212.5521 | -21.7057 | -75.3671 | -2.0935e-05 | 0 | 0.16798 | 2.0935e-05 | 0.10717 | 75.3671 | 1.8516e-05 | 0.094787 | 1.6377e-05 | 0.083834 | 7 | 0.011506
Low | 194 | 194 | 12.2 | -0.069444 | 3.3889 | 4.0546 | 186.5899 | 632.3324 | -151.8229 | 38.8216 | 131.562 | 3.6545e-05 | 3.6545e-05 | 0.16802 | 0 | 0.10717 | 0 | 0 | 0.094787 | 0 | 0.083834 | 7 | 0
Low | 195 | 195 | 12 | -0.027778 | 3.3333 | 3.9228 | 186.5899 | 621.9663 | -60.7292 | 129.7835 | 432.6116 | 0.00012017 | 0.00012017 | 0.16814 | 0 | 0.10717 | 0 | 0 | 0.094787 | 0 | 0.083834 | 7 | 0
Low | 196 | 196 | 12 | 0 | 3.3333 | 3.9228 | 186.5899 | 621.9663 | 0 | 190.5127 | 635.0422 | 0.0001764 | 0.0001764 | 0.16832 | 0 | 0.10717 | 0 | 0 | 0.094787 | 0 | 0.083834 | 7 | 0
Low | 197 | 197 | 12 | 0 | 3.3333 | 3.9228 | 186.5899 | 621.9663 | 0 | 190.5127 | 635.0422 | 0.0001764 | 0.0001764 | 0.16849 | 0 | 0.10717 | 0 | 0 | 0.094787 | 0 | 0.083834 | 7 | 0
Low | 198 | 198 | 12 | 0.069444 | 3.3333 | 3.9228 | 186.5899 | 621.9663 | 151.8229 | 342.3356 | 1141.1186 | 0.00031698 | 0.00031698 | 0.16881 | 0 | 0.10717 | 0 | 0 | 0.094787 | 0 | 0.083834 | 7 | 0
Low | 199 | 199 | 12.5 | 0.13889 | 3.4722 | 4.2565 | 186.5899 | 647.8815 | 303.6458 | 494.4922 | 1716.9868 | 0.00047694 | 0.00047694 | 0.16929 | 0 | 0.10717 | 0 | 0 | 0.094787 | 0 | 0.083834 | 7 | 0
Low | 200 | 200 | 13 | 0.20833 | 3.6111 | 4.6038 | 186.5899 | 673.7968 | 455.4687 | 646.6624 | 2335.1699 | 0.00064866 | 0.00064866 | 0.16994 | 0 | 0.10717 | 0 | 0 | 0.094787 | 0 | 0.083834 | 7 | 0
Low | 201 | 201 | 14 | 0.27778 | 3.8889 | 5.3393 | 186.5899 | 725.6273 | 607.2917 | 799.2209 | 3108.0812 | 0.00086336 | 0.00086336 | 0.1708 | 0 | 0.10717 | 0 | 0 | 0.094787 | 0 | 0.083834 | 7 | 0
Low | 202 | 202 | 15 | 0.34722 | 4.1667 | 6.1293 | 186.5899 | 777.4578 | 759.1146 | 951.8338 | 3965.9742 | 0.0011017 | 0.0011017 | 0.1719 | 0 | 0.10717 | 0 | 0 | 0.094787 | 0 | 0.083834 | 7 | 0
Low | 203 | 203 | 16.5 | 0.55556 | 4.5833 | 7.4165 | 186.5899 | 855.2036 | 1214.5833 | 1408.5897 | 6456.0362 | 0.0017933 | 0.0017933 | 0.17369 | 0 | 0.10717 | 0 | 0 | 0.094787 | 0 | 0.083834 | 7 | 0
Low | 204 | 204 | 19 | 0.65278 | 5.2778 | 9.8342 | 186.5899 | 984.7799 | 1427.1354 | 1623.5595 | 8568.7861 | 0.0023802 | 0.0023802 | 0.17607 | 0 | 0.10717 | 0 | 0 | 0.094787 | 0 | 0.083834 | 7 | 0
Low | 205 | 205 | 21.2 | 0.66667 | 5.8889 | 12.2434 | 186.5899 | 1098.8071 | 1457.5 | 1656.3333 | 9753.9628 | 0.0027094 | 0.0027094 | 0.17878 | 0 | 0.10717 | 0 | 0 | 0.094787 | 0 | 0.083834 | 7 | 0
Low | 206 | 206 | 23.8 | 0.79167 | 6.6111 | 15.4307 | 186.5899 | 1233.5664 | 1730.7812 | 1932.8018 | 12777.9675 | 0.0035494 | 0.0035494 | 0.18233 | 0 | 0.10717 | 0 | 0 | 0.094787 | 0 | 0.083834 | 7 | 0
Low | 207 | 207 | 26.9 | 0.80556 | 7.4722 | 19.7122 | 186.5899 | 1394.241 | 1761.1458 | 1967.4479 | 14701.2082 | 0.0040837 | 0.0040837 | 0.18642 | 0 | 0.10717 | 0 | 0 | 0.094787 | 0 | 0.083834 | 7 | 0
Low | 208 | 208 | 29.6 | 0.70833 | 8.2222 | 23.8679 | 186.5899 | 1534.1834 | 1548.5938 | 1759.0515 | 14463.3127 | 0.0040176 | 0.0040176 | 0.19044 | 0 | 0.10717 | 0 | 0 | 0.094787 | 0 | 0.083834 | 7 | 0
Low | 209 | 209 | 32 | 0.77778 | 8.8889 | 27.8953 | 186.5899 | 1658.5767 | 1700.4167 | 1914.9018 | 17021.3497 | 0.0047282 | 0.0047282 | 0.19516 | 0 | 0.10717 | 0 | 0 | 0.094787 | 0 | 0.083834 | 7 | 0
Low | 210 | 210 | 35.2 | 0.76389 | 9.7778 | 33.7533 | 186.5899 | 1824.4344 | 1670.0521 | 1890.3953 | 18483.8649 | 0.0051344 | 0.0051344 | 0.2003 | 0 | 0.10717 | 0 | 0 | 0.094787 | 0 | 0.083834 | 7 | 0
Low | 211 | 211 | 37.5 | 0.55556 | 10.4167 | 38.3084 | 186.5899 | 1943.6446 | 1214.5833 | 1439.4816 | 14994.5998 | 0.0041652 | 0.0041652 | 0.20446 | 0 | 0.10717 | 0 | 0 | 0.094787 | 0 | 0.083834 | 7 | 0
Low | 212 | 212 | 39.2 | 0.41667 | 10.8889 | 41.8604 | 186.5899 | 2031.7565 | 910.9375 | 1139.3878 | 12406.6668 | 0.0034463 | 0.0034463 | 0.20791 | 0 | 0.10717 | 0 | 0 | 0.094787 | 0 | 0.083834 | 7 | 0
Low | 213 | 213 | 40.5 | 0.33333 | 11.25 | 44.6829 | 186.5899 | 2099.1361 | 728.75 | 960.0228 | 10800.256 | 0.0030001 | 0.0030001 | 0.21091 | 0 | 0.10717 | 0 | 0 | 0.094787 | 0 | 0.083834 | 7 | 0
Low | 214 | 214 | 41.6 | 0.36111 | 11.5556 | 47.1431 | 186.5899 | 2156.1497 | 789.4792 | 1023.2121 | 11823.7843 | 0.0032844 | 0.0032844 | 0.21419 | 0 | 0.10717 | 0 | 0 | 0.094787 | 0 | 0.083834 | 7 | 0
Low | 215 | 215 | 43.1 | 0.47222 | 11.9722 | 50.6041 | 186.5899 | 2233.8955 | 1032.3958 | 1269.5898 | 15199.8113 | 0.0042222 | 0.0042222 | 0.21842 | 0 | 0.10717 | 0 | 0 | 0.094787 | 0 | 0.083834 | 7 | 0
Low | 216 | 216 | 45 | 0.55556 | 12.5 | 55.164 | 186.5899 | 2332.3735 | 1214.5833 | 1456.3373 | 18204.2157 | 0.0050567 | 0.0050567 | 0.22347 | 0 | 0.10717 | 0 | 0 | 0.094787 | 0 | 0.083834 | 7 | 0
Low | 217 | 217 | 47.1 | 0.55556 | 13.0833 | 60.4328 | 186.5899 | 2441.2176 | 1214.5833 | 1461.606 | 19122.679 | 0.0053119 | 0.0053119 | 0.22878 | 0 | 0.10717 | 0 | 0 | 0.094787 | 0 | 0.083834 | 7 | 0
Low | 218 | 218 | 49 | 0.48611 | 13.6111 | 65.4069 | 186.5899 | 2539.6956 | 1062.7604 | 1314.7571 | 17895.3056 | 0.0049709 | 0.0049709 | 0.23376 | 0 | 0.10717 | 0 | 0 | 0.094787 | 0 | 0.083834 | 7 | 0
Low | 219 | 219 | 50.6 | 0.38889 | 14.0556 | 69.7481 | 186.5899 | 2622.6244 | 850.2083 | 1106.5463 | 15553.1226 | 0.0043203 | 0.0043203 | 0.23808 | 0 | 0.10717 | 0 | 0 | 0.094787 | 0 | 0.083834 | 7 | 0
Low | 220 | 220 | 51.8 | 0.29167 | 14.3889 | 73.0955 | 186.5899 | 2684.821 | 637.6563 | 897.3416 | 12911.7489 | 0.0035866 | 0.0035866 | 0.24166 | 0 | 0.10717 | 0 | 0 | 0.094787 | 0 | 0.083834 | 7 | 0
Low | 221 | 221 | 52.7 | 0.18056 | 14.6389 | 75.6576 | 186.5899 | 2731.4685 | 394.7396 | 656.987 | 9617.56 | 0.0026715 | 0.0026715 | 0.24433 | 0 | 0.10717 | 0 | 0 | 0.094787 | 0 | 0.083834 | 7 | 0
Low | 222 | 222 | 53.1 | 0.11111 | 14.75 | 76.8104 | 186.5899 | 2752.2007 | 242.9167 | 506.317 | 7468.1752 | 0.0020745 | 0.0020745 | 0.24641 | 0 | 0.10717 | 0 | 0 | 0.094787 | 0 | 0.083834 | 7 | 0
Low | 223 | 223 | 53.5 | 0.097222 | 14.8611 | 77.972 | 186.5899 | 2772.9329 | 212.5521 | 477.114 | 7090.4436 | 0.0019696 | 0.0019696 | 0.24838 | 0 | 0.10717 | 0 | 0 | 0.094787 | 0 | 0.083834 | 7 | 0
Low | 224 | 224 | 53.8 | 0.097222 | 14.9444 | 78.8489 | 186.5899 | 2788.4821 | 212.5521 | 477.9909 | 7143.3079 | 0.0019843 | 0.0019843 | 0.25036 | 0 | 0.10717 | 0 | 0 | 0.094787 | 0 | 0.083834 | 7 | 0
Low | 225 | 225 | 54.2 | 0.13889 | 15.0556 | 80.0257 | 186.5899 | 2809.2143 | 303.6458 | 570.2614 | 8585.6029 | 0.0023849 | 0.0023849 | 0.25275 | 0 | 0.10717 | 0 | 0 | 0.094787 | 0 | 0.083834 | 7 | 0
Low | 226 | 226 | 54.8 | 0.15278 | 15.2222 | 81.8073 | 186.5899 | 2840.3126 | 334.0104 | 602.4076 | 9169.9827 | 0.0025472 | 0.0025472 | 0.25529 | 0 | 0.10717 | 0 | 0 | 0.094787 | 0 | 0.083834 | 7 | 0
Low | 227 | 227 | 55.3 | 0.13889 | 15.3611 | 83.307 | 186.5899 | 2866.2279 | 303.6458 | 573.5427 | 8810.2529 | 0.0024473 | 0.0024473 | 0.25774 | 0 | 0.10717 | 0 | 0 | 0.094787 | 0 | 0.083834 | 7 | 0
Low | 228 | 228 | 55.8 | 0.125 | 15.5 | 84.8202 | 186.5899 | 2892.1431 | 273.2813 | 544.6914 | 8442.7162 | 0.0023452 | 0.0023452 | 0.26009 | 0 | 0.10717 | 0 | 0 | 0.094787 | 0 | 0.083834 | 7 | 0
Low | 229 | 229 | 56.2 | 0.097222 | 15.6111 | 86.0407 | 186.5899 | 2912.8753 | 212.5521 | 485.1826 | 7574.2398 | 0.002104 | 0.002104 | 0.26219 | 0 | 0.10717 | 0 | 0 | 0.094787 | 0 | 0.083834 | 7 | 0
Low | 230 | 230 | 56.5 | 0.041667 | 15.6944 | 86.9617 | 186.5899 | 2928.4245 | 91.0937 | 364.6453 | 5722.9057 | 0.0015897 | 0.0015897 | 0.26378 | 0 | 0.10717 | 0 | 0 | 0.094787 | 0 | 0.083834 | 7 | 0
Low | 231 | 231 | 56.5 | -0.041667 | 15.6944 | 86.9617 | 186.5899 | 2928.4245 | -91.0937 | 182.4578 | 2863.5741 | 0.00079544 | 0.00079544 | 0.26458 | 0 | 0.10717 | 0 | 0 | 0.094787 | 0 | 0.083834 | 7 | 0
Low | 232 | 232 | 56.2 | -0.22222 | 15.6111 | 86.0407 | 186.5899 | 2912.8753 | -485.8333 | -213.2028 | -3328.3325 | -0.00092454 | 0 | 0.26458 | 0.00092454 | 0.1081 | 3328.3325 | 0.00081771 | 0.095605 | 0.00072322 | 0.084558 | 8 | 0.00081771
Low | 233 | 233 | 54.9 | -0.45833 | 15.25 | 82.1062 | 186.5899 | 2845.4957 | -1002.0313 | -733.3352 | -11183.3619 | -0.0031065 | 0 | 0.26458 | 0.0031065 | 0.1112 | 11183.3619 | 0.0027475 | 0.098352 | 0.0024301 | 0.086988 | 8 | 0.0035652
Low | 234 | 234 | 52.9 | -0.54167 | 14.6944 | 76.2329 | 186.5899 | 2741.8346 | -1184.2187 | -921.396 | -13539.4019 | -0.0037609 | 0 | 0.26458 | 0.0037609 | 0.11496 | 13539.4019 | 0.0033264 | 0.10168 | 0.002942 | 0.08993 | 8 | 0.0068916
Low | 235 | 235 | 51 | -0.43056 | 14.1667 | 70.8552 | 186.5899 | 2643.3566 | -941.3021 | -683.8571 | -9687.9749 | -0.0026911 | 0 | 0.26458 | 0.0026911 | 0.11765 | 9687.9749 | 0.0023801 | 0.10406 | 0.0021051 | 0.092035 | 8 | 0.0092718
Low | 236 | 236 | 49.8 | -0.25 | 13.8333 | 67.56 | 186.5899 | 2581.16 | -546.5625 | -292.4126 | -4045.041 | -0.0011236 | 0 | 0.26458 | 0.0011236 | 0.11878 | 4045.041 | 0.00099379 | 0.10505 | 0.00087896 | 0.092914 | 8 | 0.010266
Low | 237 | 237 | 49.2 | -0.19444 | 13.6667 | 65.9419 | 186.5899 | 2550.0617 | -425.1042 | -172.5724 | -2358.4896 | -0.00065514 | 0 | 0.26458 | 0.00065514 | 0.11943 | 2358.4896 | 0.00057944 | 0.10563 | 0.00051248 | 0.093426 | 8 | 0.010845
Low | 238 | 238 | 48.4 | -0.31944 | 13.4444 | 63.8149 | 186.5899 | 2508.5973 | -698.3854 | -447.9807 | -6022.8513 | -0.001673 | 0 | 0.26458 | 0.001673 | 0.12111 | 6022.8513 | 0.0014797 | 0.10711 | 0.0013087 | 0.094735 | 8 | 0.012325
Low | 239 | 239 | 46.9 | -0.56944 | 13.0278 | 59.9207 | 186.5899 | 2430.8515 | -1244.9479 | -998.4374 | -13007.4199 | -0.0036132 | 0 | 0.26458 | 0.0036132 | 0.12472 | 13007.4199 | 0.0031957 | 0.11031 | 0.0028264 | 0.097561 | 8 | 0.01552
Low | 240 | 240 | 44.3 | -0.75 | 12.3056 | 53.4612 | 186.5899 | 2296.0921 | -1639.6875 | -1399.6364 | -17223.304 | -0.0047843 | 0 | 0.26458 | 0.0047843 | 0.1295 | 17223.304 | 0.0042314 | 0.11454 | 0.0037425 | 0.1013 | 8 | 0.019752
Low | 241 | 241 | 41.5 | -0.66667 | 11.5278 | 46.9167 | 186.5899 | 2150.9667 | -1457.5 | -1223.9934 | -14109.9244 | -0.0039194 | 0 | 0.26458 | 0.0039194 | 0.13342 | 14109.9244 | 0.0034665 | 0.11801 | 0.003066 | 0.10437 | 8 | 0.023218
Low | 242 | 242 | 39.5 | -0.625 | 10.9722 | 42.5036 | 186.5899 | 2047.3056 | -1366.4062 | -1137.3128 | -12478.8489 | -0.0034663 | 0 | 0.26458 | 0.0034663 | 0.13689 | 12478.8489 | 0.0030658 | 0.12107 | 0.0027116 | 0.10708 | 8 | 0.026284
Low | 243 | 243 | 37 | -0.68056 | 10.2778 | 37.2936 | 186.5899 | 1917.7293 | -1487.8646 | -1263.9811 | -12990.9167 | -0.0036086 | 0 | 0.26458 | 0.0036086 | 0.1405 | 12990.9167 | 0.0031916 | 0.12426 | 0.0028228 | 0.1099 | 8 | 0.029476
Low | 244 | 244 | 34.6 | -0.65278 | 9.6111 | 32.6124 | 186.5899 | 1793.3361 | -1427.1354 | -1207.9331 | -11609.5792 | -0.0032249 | 0 | 0.26458 | 0.0032249 | 0.14372 | 11609.5792 | 0.0028522 | 0.12712 | 0.0025227 | 0.11243 | 8 | 0.032328
Low | 245 | 245 | 32.3 | -0.77778 | 8.9722 | 28.4208 | 186.5899 | 1674.1259 | -1700.4167 | -1485.406 | -13327.3927 | -0.0037021 | 0 | 0.26458 | 0.0037021 | 0.14742 | 13327.3927 | 0.0032743 | 0.13039 | 0.0028959 | 0.11532 | 8 | 0.035602
Low | 246 | 246 | 29 | -1 | 8.0556 | 22.9101 | 186.5899 | 1503.0851 | -2186.25 | -1976.75 | -15923.8196 | -0.0044233 | 0 | 0.26458 | 0.0044233 | 0.15185 | 15923.8196 | 0.0039122 | 0.1343 | 0.0034601 | 0.11878 | 8 | 0.039514
Low | 247 | 247 | 25.1 | -0.94444 | 6.9722 | 17.1624 | 186.5899 | 1300.9461 | -2064.7917 | -1861.0394 | -12975.58 | -0.0036043 | 0 | 0.26458 | 0.0036043 | 0.15545 | 12975.58 | 0.0031878 | 0.13749 | 0.0028195 | 0.1216 | 8 | 0.042702
Low | 248 | 248 | 22.2 | -0.58333 | 6.1667 | 13.4257 | 186.5899 | 1150.6376 | -1275.3125 | -1075.2969 | -6630.9977 | -0.0018419 | 0 | 0.26458 | 0.0018419 | 0.15729 | 6630.9977 | 0.0016291 | 0.13912 | 0.0014409 | 0.12304 | 8 | 0.044331
Low | 249 | 249 | 20.9 | -0.25 | 5.8056 | 11.8994 | 186.5899 | 1083.2579 | -546.5625 | -348.0733 | -2020.7586 | -0.00056132 | 0 | 0.26458 | 0.00056132 | 0.15786 | 2020.7586 | 0.00049646 | 0.13961 | 0.0004391 | 0.12348 | 8 | 0.044828
Low | 250 | 250 | 20.4 | -0.19444 | 5.6667 | 11.3368 | 186.5899 | 1057.3426 | -425.1042 | -227.1775 | -1287.339 | -0.00035759 | 0 | 0.26458 | 0.00035759 | 0.15821 | 1287.339 | 0.00031627 | 0.13993 | 0.00027973 | 0.12376 | 8 | 0.045144
Low | 251 | 251 | 19.5 | -0.27778 | 5.4167 | 10.3586 | 186.5899 | 1010.6952 | -607.2917 | -410.3432 | -2222.6924 | -0.00061741 | 0 | 0.26458 | 0.00061741 | 0.15883 | 2222.6924 | 0.00054607 | 0.14048 | 0.00048297 | 0.12425 | 8 | 0.04569
Low | 252 | 252 | 18.4 | -0.23611 | 5.1111 | 9.2229 | 186.5899 | 953.6816 | -516.1979 | -320.3852 | -1637.5241 | -0.00045487 | 0 | 0.26458 | 0.00045487 | 0.15929 | 1637.5241 | 0.00040231 | 0.14088 | 0.00035582 | 0.1246 | 8 | 0.046093
Low | 253 | 253 | 17.8 | -0.083333 | 4.9444 | 8.6312 | 186.5899 | 922.5833 | -182.1875 | 13.0336 | 64.4438 | 1.7901e-05 | 1.7901e-05 | 0.26459 | 0 | 0.15929 | 0 | 0 | 0.14088 | 0 | 0.1246 | 8 | 0
Low | 254 | 254 | 17.8 | -0.055556 | 4.9444 | 8.6312 | 186.5899 | 922.5833 | -121.4583 | 73.7627 | 364.7158 | 0.00010131 | 0.00010131 | 0.26469 | 0 | 0.15929 | 0 | 0 | 0.14088 | 0 | 0.1246 | 8 | 0
Low | 255 | 255 | 17.4 | -0.29167 | 4.8333 | 8.2476 | 186.5899 | 901.8511 | -637.6563 | -442.8187 | -2140.2905 | -0.00059453 | 0 | 0.26469 | 0.00059453 | 0.15988 | 2140.2905 | 0.00052583 | 0.14141 | 0.00046507 | 0.12507 | 9 | 0.00052583
Low | 256 | 256 | 15.7 | -0.40278 | 4.3611 | 6.7148 | 186.5899 | 813.7392 | -880.5729 | -687.2683 | -2997.2533 | -0.00083257 | 0 | 0.26469 | 0.00083257 | 0.16071 | 2997.2533 | 0.00073637 | 0.14214 | 0.00065128 | 0.12572 | 9 | 0.0012622
Low | 257 | 257 | 14.5 | -0.041667 | 4.0278 | 5.7275 | 186.5899 | 751.5426 | -91.0937 | 101.2237 | 407.7064 | 0.00011325 | 0.00011325 | 0.26481 | 0 | 0.16071 | 0 | 0 | 0.14214 | 0 | 0.12572 | 9 | 0
Low | 258 | 258 | 15.4 | 0.47222 | 4.2778 | 6.4606 | 186.5899 | 798.19 | 1032.3958 | 1225.4463 | 5242.187 | 0.0014562 | 0.0014562 | 0.26626 | 0 | 0.16071 | 0 | 0 | 0.14214 | 0 | 0.12572 | 9 | 0
Low | 259 | 259 | 17.9 | 0.72222 | 4.9722 | 8.7285 | 186.5899 | 927.7663 | 1578.9583 | 1774.2767 | 8822.0979 | 0.0024506 | 0.0024506 | 0.26871 | 0 | 0.16071 | 0 | 0 | 0.14214 | 0 | 0.12572 | 9 | 0
Low | 260 | 260 | 20.6 | 0.73611 | 5.7222 | 11.5602 | 186.5899 | 1067.7088 | 1609.3229 | 1807.473 | 10342.7622 | 0.002873 | 0.002873 | 0.27159 | 0 | 0.16071 | 0 | 0 | 0.14214 | 0 | 0.12572 | 9 | 0
Low | 261 | 261 | 23.2 | 0.70833 | 6.4444 | 14.6625 | 186.5899 | 1202.4681 | 1548.5937 | 1749.8461 | 11276.786 | 0.0031324 | 0.0031324 | 0.27472 | 0 | 0.16071 | 0 | 0 | 0.14214 | 0 | 0.12572 | 9 | 0
Low | 262 | 262 | 25.7 | 0.76389 | 7.1389 | 17.9927 | 186.5899 | 1332.0444 | 1670.0521 | 1874.6347 | 13382.8089 | 0.0037174 | 0.0037174 | 0.27844 | 0 | 0.16071 | 0 | 0 | 0.14214 | 0 | 0.12572 | 9 | 0
Low | 263 | 263 | 28.7 | 0.94444 | 7.9722 | 22.4386 | 186.5899 | 1487.536 | 2064.7917 | 2273.8201 | 18127.3991 | 0.0050354 | 0.0050354 | 0.28347 | 0 | 0.16071 | 0 | 0 | 0.14214 | 0 | 0.12572 | 9 | 0
Low | 264 | 264 | 32.5 | 1.0278 | 9.0278 | 28.7738 | 186.5899 | 1684.492 | 2246.9792 | 2462.3429 | 22229.4844 | 0.0061749 | 0.0061749 | 0.28965 | 0 | 0.16071 | 0 | 0 | 0.14214 | 0 | 0.12572 | 9 | 0
Low | 265 | 265 | 36.1 | 0.90278 | 10.0278 | 35.5014 | 186.5899 | 1871.0818 | 1973.6979 | 2195.7892 | 22018.8861 | 0.0061164 | 0.0061164 | 0.29576 | 0 | 0.16071 | 0 | 0 | 0.14214 | 0 | 0.12572 | 9 | 0
Low | 266 | 266 | 39 | 0.65278 | 10.8333 | 41.4343 | 186.5899 | 2021.3904 | 1427.1354 | 1655.1596 | 17930.8959 | 0.0049808 | 0.0049808 | 0.30075 | 0 | 0.16071 | 0 | 0 | 0.14214 | 0 | 0.12572 | 9 | 0
Low | 267 | 267 | 40.8 | 0.54167 | 11.3333 | 45.3473 | 186.5899 | 2114.6853 | 1184.2187 | 1416.1559 | 16049.7672 | 0.0044583 | 0.0044583 | 0.3052 | 0 | 0.16071 | 0 | 0 | 0.14214 | 0 | 0.12572 | 9 | 0
Low | 268 | 268 | 42.9 | 0.5 | 11.9167 | 50.1355 | 186.5899 | 2223.5294 | 1093.125 | 1329.8504 | 15847.3841 | 0.0044021 | 0.0044021 | 0.30961 | 0 | 0.16071 | 0 | 0 | 0.14214 | 0 | 0.12572 | 9 | 0
Low | 269 | 269 | 44.4 | 0.41667 | 12.3333 | 53.7028 | 186.5899 | 2301.2752 | 910.9375 | 1151.2302 | 14198.5057 | 0.003944 | 0.003944 | 0.31355 | 0 | 0.16071 | 0 | 0 | 0.14214 | 0 | 0.12572 | 9 | 0
Low | 270 | 270 | 45.9 | 0.22222 | 12.75 | 57.3927 | 186.5899 | 2379.021 | 485.8333 | 729.8159 | 9305.1526 | 0.0025848 | 0.0025848 | 0.31613 | 0 | 0.16071 | 0 | 0 | 0.14214 | 0 | 0.12572 | 9 | 0
Low | 271 | 271 | 46 | -0.041667 | 12.7778 | 57.643 | 186.5899 | 2384.204 | -91.0937 | 153.1392 | 1956.7781 | 0.00054355 | 0.00054355 | 0.31668 | 0 | 0.16071 | 0 | 0 | 0.14214 | 0 | 0.12572 | 9 | 0
Low | 272 | 272 | 45.6 | -0.097222 | 12.6667 | 56.6449 | 186.5899 | 2363.4718 | -212.5521 | 30.6827 | 388.6474 | 0.00010796 | 0.00010796 | 0.31679 | 0 | 0.16071 | 0 | 0 | 0.14214 | 0 | 0.12572 | 9 | 0
Low | 273 | 273 | 45.3 | -0.26389 | 12.5833 | 55.902 | 186.5899 | 2347.9226 | -576.9271 | -334.4352 | -4208.3094 | -0.001169 | 0 | 0.31679 | 0.001169 | 0.16188 | 4208.3094 | 0.0010339 | 0.14318 | 0.00091443 | 0.12663 | 10 | 0.0010339
Low | 274 | 274 | 43.7 | -0.625 | 12.1389 | 52.0228 | 186.5899 | 2264.9938 | -1366.4062 | -1127.7935 | -13690.1605 | -0.0038028 | 0 | 0.31679 | 0.0038028 | 0.16568 | 13690.1605 | 0.0033634 | 0.14654 | 0.0029748 | 0.12961 | 10 | 0.0043973
Low | 275 | 275 | 40.8 | -0.79167 | 11.3333 | 45.3473 | 186.5899 | 2114.6853 | -1730.7813 | -1498.8441 | -16986.8995 | -0.0047186 | 0 | 0.31679 | 0.0047186 | 0.1704 | 16986.8995 | 0.0041734 | 0.15071 | 0.0036911 | 0.1333 | 10 | 0.0085707
Low | 276 | 276 | 38 | -0.88889 | 10.5556 | 39.3367 | 186.5899 | 1969.5598 | -1943.3333 | -1717.4067 | -18128.1821 | -0.0050356 | 0 | 0.31679 | 0.0050356 | 0.17544 | 18128.1821 | 0.0044537 | 0.15517 | 0.0039391 | 0.13724 | 10 | 0.013024
Low | 277 | 277 | 34.4 | -0.98611 | 9.5556 | 32.2365 | 186.5899 | 1782.97 | -2155.8854 | -1937.059 | -18509.6752 | -0.0051416 | 0 | 0.31679 | 0.0051416 | 0.18058 | 18509.6752 | 0.0045475 | 0.15971 | 0.004022 | 0.14126 | 10 | 0.017572
Low | 278 | 278 | 30.9 | -1.2361 | 8.5833 | 26.0105 | 186.5899 | 1601.5631 | -2702.4479 | -2489.8476 | -21371.1917 | -0.0059364 | 0 | 0.31679 | 0.0059364 | 0.18652 | 21371.1917 | 0.0052505 | 0.16496 | 0.0046438 | 0.1459 | 10 | 0.022822
Low | 279 | 279 | 25.5 | -1.3194 | 7.0833 | 17.7138 | 186.5899 | 1321.6783 | -2884.6354 | -2680.3317 | -18985.6832 | -0.0052738 | 0 | 0.31679 | 0.0052738 | 0.19179 | 18985.6832 | 0.0046644 | 0.16963 | 0.0041254 | 0.15003 | 10 | 0.027487
Low | 280 | 280 | 21.4 | -0.73611 | 5.9444 | 12.4755 | 186.5899 | 1109.1732 | -1609.3229 | -1410.2575 | -8383.1975 | -0.0023287 | 0 | 0.31679 | 0.0023287 | 0.19412 | 8383.1975 | 0.0020596 | 0.17169 | 0.0018216 | 0.15185 | 10 | 0.029546
Low | 281 | 281 | 20.2 | 0.20833 | 5.6111 | 11.1156 | 186.5899 | 1046.9765 | 455.4687 | 653.1743 | 3665.0333 | 0.0010181 | 0.0010181 | 0.3178 | 0 | 0.19412 | 0 | 0 | 0.17169 | 0 | 0.15185 | 10 | 0
Low | 282 | 282 | 22.9 | 0.88889 | 6.3611 | 14.2857 | 186.5899 | 1186.919 | 1943.3333 | 2144.2089 | 13639.5512 | 0.0037888 | 0.0037888 | 0.32159 | 0 | 0.19412 | 0 | 0 | 0.17169 | 0 | 0.15185 | 10 | 0
Low | 283 | 283 | 26.6 | 1.0139 | 7.3889 | 19.275 | 186.5899 | 1378.6919 | 2216.6146 | 2422.4795 | 17899.4316 | 0.0049721 | 0.0049721 | 0.32656 | 0 | 0.19412 | 0 | 0 | 0.17169 | 0 | 0.15185 | 10 | 0
Low | 284 | 284 | 30.2 | 1.0417 | 8.3889 | 24.8453 | 186.5899 | 1565.2818 | 2277.3438 | 2488.779 | 20878.0903 | 0.0057995 | 0.0057995 | 0.33236 | 0 | 0.19412 | 0 | 0 | 0.17169 | 0 | 0.15185 | 10 | 0
Low | 285 | 285 | 34.1 | 1 | 9.4722 | 31.6767 | 186.5899 | 1767.4208 | 2186.25 | 2404.5166 | 22776.1153 | 0.0063267 | 0.0063267 | 0.33869 | 0 | 0.19412 | 0 | 0 | 0.17169 | 0 | 0.15185 | 10 | 0
Low | 286 | 286 | 37.4 | 0.91667 | 10.3889 | 38.1043 | 186.5899 | 1938.4615 | 2004.0625 | 2228.7567 | 23154.3058 | 0.0064318 | 0.0064318 | 0.34512 | 0 | 0.19412 | 0 | 0 | 0.17169 | 0 | 0.15185 | 10 | 0
Low | 287 | 287 | 40.7 | 0.91667 | 11.3056 | 45.1253 | 186.5899 | 2109.5022 | 2004.0625 | 2235.7777 | 25276.7085 | 0.0070213 | 0.0070213 | 0.35214 | 0 | 0.19412 | 0 | 0 | 0.17169 | 0 | 0.15185 | 10 | 0
Low | 288 | 288 | 44 | 0.91667 | 12.2222 | 52.7396 | 186.5899 | 2280.543 | 2004.0625 | 2243.3919 | 27419.2347 | 0.0076165 | 0.0076165 | 0.35976 | 0 | 0.19412 | 0 | 0 | 0.17169 | 0 | 0.15185 | 10 | 0
Low | 289 | 289 | 47.3 | 0.72222 | 13.1389 | 60.9471 | 186.5899 | 2451.5837 | 1578.9583 | 1826.4954 | 23998.1196 | 0.0066661 | 0.0066661 | 0.36643 | 0 | 0.19412 | 0 | 0 | 0.17169 | 0 | 0.15185 | 10 | 0
Low | 290 | 290 | 49.2 | 0.34722 | 13.6667 | 65.9419 | 186.5899 | 2550.0617 | 759.1146 | 1011.6463 | 13825.8333 | 0.0038405 | 0.0038405 | 0.37027 | 0 | 0.19412 | 0 | 0 | 0.17169 | 0 | 0.15185 | 10 | 0
Low | 291 | 291 | 49.8 | 0 | 13.8333 | 67.56 | 186.5899 | 2581.16 | 0 | 254.1499 | 3515.7403 | 0.00097659 | 0.00097659 | 0.37124 | 0 | 0.19412 | 0 | 0 | 0.17169 | 0 | 0.15185 | 10 | 0
Low | 292 | 292 | 49.2 | -0.23611 | 13.6667 | 65.9419 | 186.5899 | 2550.0617 | -516.1979 | -263.6662 | -3603.4375 | -0.001001 | 0 | 0.37124 | 0.001001 | 0.19512 | 3603.4375 | 0.00088529 | 0.17257 | 0.000783 | 0.15263 | 11 | 0.00088529
Low | 293 | 293 | 48.1 | -0.26389 | 13.3611 | 63.0262 | 186.5899 | 2493.0481 | -576.9271 | -327.311 | -4373.2385 | -0.0012148 | 0 | 0.37124 | 0.0012148 | 0.19633 | 4373.2385 | 0.0010744 | 0.17365 | 0.00095027 | 0.15358 | 11 | 0.0019597
Low | 294 | 294 | 47.3 | -0.18056 | 13.1389 | 60.9471 | 186.5899 | 2451.5837 | -394.7396 | -147.2026 | -1934.0781 | -0.00053724 | 0 | 0.37124 | 0.00053724 | 0.19687 | 1934.0781 | 0.00047517 | 0.17412 | 0.00042026 | 0.154 | 11 | 0.0024349
Low | 295 | 295 | 46.8 | -0.083333 | 13 | 59.6654 | 186.5899 | 2425.6684 | -182.1875 | 64.0678 | 832.8816 | 0.00023136 | 0.00023136 | 0.37148 | 0 | 0.19687 | 0 | 0 | 0.17412 | 0 | 0.154 | 11 | 0
Low | 296 | 296 | 46.7 | 0 | 12.9722 | 59.4107 | 186.5899 | 2420.4854 | 0 | 246.0006 | 3191.1745 | 0.00088644 | 0.00088644 | 0.37236 | 0 | 0.19687 | 0 | 0 | 0.17412 | 0 | 0.154 | 11 | 0
Low | 297 | 297 | 46.8 | 0.055556 | 13 | 59.6654 | 186.5899 | 2425.6684 | 121.4583 | 367.7136 | 4780.2774 | 0.0013279 | 0.0013279 | 0.37369 | 0 | 0.19687 | 0 | 0 | 0.17412 | 0 | 0.154 | 11 | 0
Low | 298 | 298 | 47.1 | 0.069444 | 13.0833 | 60.4328 | 186.5899 | 2441.2176 | 151.8229 | 398.8456 | 5218.2302 | 0.0014495 | 0.0014495 | 0.37514 | 0 | 0.19687 | 0 | 0 | 0.17412 | 0 | 0.154 | 11 | 0
Low | 299 | 299 | 47.3 | 0.027778 | 13.1389 | 60.9471 | 186.5899 | 2451.5837 | 60.7292 | 308.2662 | 4050.2752 | 0.0011251 | 0.0011251 | 0.37626 | 0 | 0.19687 | 0 | 0 | 0.17412 | 0 | 0.154 | 11 | 0
Low | 300 | 300 | 47.3 | -0.027778 | 13.1389 | 60.9471 | 186.5899 | 2451.5837 | -60.7292 | 186.8079 | 2454.4477 | 0.00068179 | 0.00068179 | 0.37695 | 0 | 0.19687 | 0 | 0 | 0.17412 | 0 | 0.154 | 11 | 0
Low | 301 | 301 | 47.1 | -0.097222 | 13.0833 | 60.4328 | 186.5899 | 2441.2176 | -212.5521 | 34.4706 | 450.9906 | 0.00012528 | 0.00012528 | 0.37707 | 0 | 0.19687 | 0 | 0 | 0.17412 | 0 | 0.154 | 11 | 0
Low | 302 | 302 | 46.6 | -0.18056 | 12.9444 | 59.1566 | 186.5899 | 2415.3023 | -394.7396 | -148.9931 | -1928.6335 | -0.00053573 | 0 | 0.37707 | 0.00053573 | 0.19741 | 1928.6335 | 0.00047383 | 0.1746 | 0.00041908 | 0.15442 | 12 | 0.00047383
Low | 303 | 303 | 45.8 | -0.25 | 12.7222 | 57.1429 | 186.5899 | 2373.8379 | -546.5625 | -302.8298 | -3852.6674 | -0.0010702 | 0 | 0.37707 | 0.0010702 | 0.19848 | 3852.6674 | 0.00094653 | 0.17554 | 0.00083715 | 0.15526 | 12 | 0.0014204
Low | 304 | 304 | 44.8 | -0.34722 | 12.4444 | 54.6748 | 186.5899 | 2322.0074 | -759.1146 | -517.8499 | -6444.3545 | -0.0017901 | 0 | 0.37707 | 0.0017901 | 0.20027 | 6444.3545 | 0.0015833 | 0.17713 | 0.0014003 | 0.15666 | 12 | 0.0030036
Low | 305 | 305 | 43.3 | -0.41667 | 12.0278 | 51.0748 | 186.5899 | 2244.2616 | -910.9375 | -673.2728 | -8097.9756 | -0.0022494 | 0 | 0.37707 | 0.0022494 | 0.20252 | 8097.9756 | 0.0019895 | 0.17912 | 0.0017596 | 0.15842 | 12 | 0.0049931
Low | 306 | 306 | 41.8 | -0.34722 | 11.6111 | 47.5974 | 186.5899 | 2166.5158 | -759.1146 | -524.9273 | -6094.9887 | -0.0016931 | 0 | 0.37707 | 0.0016931 | 0.20421 | 6094.9887 | 0.0014974 | 0.18061 | 0.0013244 | 0.15974 | 12 | 0.0064905
Low | 307 | 307 | 40.8 | -0.20833 | 11.3333 | 45.3473 | 186.5899 | 2114.6853 | -455.4687 | -223.5316 | -2533.3578 | -0.00070371 | 0 | 0.37707 | 0.00070371 | 0.20491 | 2533.3578 | 0.0006224 | 0.18124 | 0.00055048 | 0.16029 | 12 | 0.0071129
Low | 308 | 308 | 40.3 | -0.097222 | 11.1944 | 44.2427 | 186.5899 | 2088.77 | -212.5521 | 18.2805 | 204.6395 | 5.6844e-05 | 5.6844e-05 | 0.37713 | 0 | 0.20491 | 0 | 0 | 0.18124 | 0 | 0.16029 | 12 | 0
Low | 309 | 309 | 40.1 | -0.083333 | 11.1389 | 43.8046 | 186.5899 | 2078.4039 | -182.1875 | 48.207 | 536.9723 | 0.00014916 | 0.00014916 | 0.37728 | 0 | 0.20491 | 0 | 0 | 0.18124 | 0 | 0.16029 | 12 | 0
Low | 310 | 310 | 39.7 | -0.125 | 11.0278 | 42.9351 | 186.5899 | 2057.6717 | -273.2812 | -43.7563 | -482.5348 | -0.00013404 | 0 | 0.37728 | 0.00013404 | 0.20505 | 482.5348 | 0.00011855 | 0.18135 | 0.00010485 | 0.1604 | 13 | 0.00011855
Low | 311 | 311 | 39.2 | -0.16667 | 10.8889 | 41.8604 | 186.5899 | 2031.7565 | -364.375 | -135.9247 | -1480.0693 | -0.00041113 | 0 | 0.37728 | 0.00041113 | 0.20546 | 1480.0693 | 0.00036362 | 0.18172 | 0.00032161 | 0.16072 | 13 | 0.00048217
Low | 312 | 312 | 38.5 | -0.25 | 10.6944 | 40.3787 | 186.5899 | 1995.4751 | -546.5625 | -319.5939 | -3417.8792 | -0.00094941 | 0 | 0.37728 | 0.00094941 | 0.20641 | 3417.8792 | 0.00083971 | 0.18256 | 0.00074268 | 0.16146 | 13 | 0.0013219
Low | 313 | 313 | 37.4 | -0.34722 | 10.3889 | 38.1043 | 186.5899 | 1938.4615 | -759.1146 | -534.4204 | -5552.0339 | -0.0015422 | 0 | 0.37728 | 0.0015422 | 0.20795 | 5552.0339 | 0.001364 | 0.18392 | 0.0012064 | 0.16267 | 13 | 0.0026859
Low | 314 | 314 | 36 | -0.41667 | 10 | 35.305 | 186.5899 | 1865.8988 | -910.9375 | -689.0426 | -6890.4263 | -0.001914 | 0 | 0.37728 | 0.001914 | 0.20986 | 6890.4263 | 0.0016928 | 0.18561 | 0.0014972 | 0.16417 | 13 | 0.0043788
Low | 315 | 315 | 34.4 | -0.41667 | 9.5556 | 32.2365 | 186.5899 | 1782.97 | -910.9375 | -692.1111 | -6613.5062 | -0.0018371 | 0 | 0.37728 | 0.0018371 | 0.2117 | 6613.5062 | 0.0016248 | 0.18724 | 0.0014371 | 0.1656 | 13 | 0.0060036
Low | 316 | 316 | 33 | -0.375 | 9.1667 | 29.666 | 186.5899 | 1710.4072 | -819.8437 | -603.5879 | -5532.8888 | -0.0015369 | 0 | 0.37728 | 0.0015369 | 0.21324 | 5532.8888 | 0.0013593 | 0.1886 | 0.0012023 | 0.16681 | 13 | 0.0073629
Low | 317 | 317 | 31.7 | -0.41667 | 8.8056 | 27.3747 | 186.5899 | 1643.0275 | -910.9375 | -696.9729 | -6137.2336 | -0.0017048 | 0 | 0.37728 | 0.0017048 | 0.21494 | 6137.2336 | 0.0015078 | 0.19011 | 0.0013336 | 0.16814 | 13 | 0.0088707
Low | 318 | 318 | 30 | -0.51389 | 8.3333 | 24.5174 | 186.5899 | 1554.9157 | -1123.4896 | -912.3824 | -7603.1863 | -0.002112 | 0 | 0.37728 | 0.002112 | 0.21706 | 7603.1863 | 0.001868 | 0.19197 | 0.0016521 | 0.16979 | 13 | 0.010739
Low | 319 | 319 | 28 | -0.54167 | 7.7778 | 21.3573 | 186.5899 | 1451.2546 | -1184.2187 | -976.2715 | -7593.223 | -0.0021092 | 0 | 0.37728 | 0.0021092 | 0.21916 | 7593.223 | 0.0018655 | 0.19384 | 0.0016499 | 0.17144 | 13 | 0.012604
Low | 320 | 320 | 26.1 | -0.33333 | 7.25 | 18.5572 | 186.5899 | 1352.7766 | -728.75 | -523.6029 | -3796.1213 | -0.0010545 | 0 | 0.37728 | 0.0010545 | 0.22022 | 3796.1213 | 0.00093263 | 0.19477 | 0.00082487 | 0.17227 | 13 | 0.013537
Low | 321 | 321 | 25.6 | -0.16667 | 7.1111 | 17.853 | 186.5899 | 1326.8614 | -364.375 | -159.9321 | -1137.2951 | -0.00031592 | 0 | 0.37728 | 0.00031592 | 0.22054 | 1137.2951 | 0.00027941 | 0.19505 | 0.00024713 | 0.17251 | 13 | 0.013816
Low | 322 | 322 | 24.9 | -0.097222 | 6.9167 | 16.89 | 186.5899 | 1290.58 | -212.5521 | -9.0722 | -62.7494 | -1.743e-05 | 0 | 0.37728 | 1.743e-05 | 0.22055 | 62.7494 | 1.5416e-05 | 0.19507 | 1.3635e-05 | 0.17253 | 13 | 0.013832
Low | 323 | 323 | 24.9 | -0.083333 | 6.9167 | 16.89 | 186.5899 | 1290.58 | -182.1875 | 21.2924 | 147.2723 | 4.0909e-05 | 4.0909e-05 | 0.37732 | 0 | 0.22055 | 0 | 0 | 0.19507 | 0 | 0.17253 | 13 | 0
Low | 324 | 324 | 24.3 | -0.13889 | 6.75 | 16.0858 | 186.5899 | 1259.4817 | -303.6458 | -100.9701 | -681.5483 | -0.00018932 | 0 | 0.37732 | 0.00018932 | 0.22074 | 681.5483 | 0.00016744 | 0.19524 | 0.0001481 | 0.17268 | 14 | 0.00016744
Low | 325 | 325 | 23.9 | -0.055556 | 6.6389 | 15.5606 | 186.5899 | 1238.7495 | -121.4583 | 80.6922 | 535.7063 | 0.00014881 | 0.00014881 | 0.37747 | 0 | 0.22074 | 0 | 0 | 0.19524 | 0 | 0.17268 | 14 | 0
Low | 326 | 326 | 23.9 | -0.041667 | 6.6389 | 15.5606 | 186.5899 | 1238.7495 | -91.0937 | 111.0567 | 737.2934 | 0.0002048 | 0.0002048 | 0.37767 | 0 | 0.22074 | 0 | 0 | 0.19524 | 0 | 0.17268 | 14 | 0
Low | 327 | 327 | 23.6 | -0.083333 | 6.5556 | 15.1724 | 186.5899 | 1223.2003 | -182.1875 | 19.5748 | 128.3237 | 3.5645e-05 | 3.5645e-05 | 0.37771 | 0 | 0.22074 | 0 | 0 | 0.19524 | 0 | 0.17268 | 14 | 0
Low | 328 | 328 | 23.3 | -0.43056 | 6.4722 | 14.7891 | 186.5899 | 1207.6512 | -941.3021 | -739.9231 | -4788.9465 | -0.0013303 | 0 | 0.37771 | 0.0013303 | 0.22207 | 4788.9465 | 0.0011766 | 0.19641 | 0.0010406 | 0.17372 | 15 | 0.0011766
Low | 329 | 329 | 20.5 | -0.80556 | 5.6944 | 11.4482 | 186.5899 | 1062.5257 | -1761.1458 | -1563.1077 | -8901.03 | -0.0024725 | 0 | 0.37771 | 0.0024725 | 0.22454 | 8901.03 | 0.0021868 | 0.1986 | 0.0019341 | 0.17565 | 15 | 0.0033634
Low | 330 | 330 | 17.5 | -0.5 | 4.8611 | 8.3427 | 186.5899 | 907.0341 | -1093.125 | -898.1924 | -4366.2131 | -0.0012128 | 0 | 0.37771 | 0.0012128 | 0.22576 | 4366.2131 | 0.0010727 | 0.19967 | 0.00094874 | 0.1766 | 15 | 0.0044361
Low | 331 | 331 | 16.9 | -0.11111 | 4.6944 | 7.7804 | 186.5899 | 875.9358 | -242.9167 | -48.5463 | -227.8981 | -6.3305e-05 | 0 | 0.37771 | 6.3305e-05 | 0.22582 | 227.8981 | 5.599e-05 | 0.19973 | 4.952e-05 | 0.17665 | 15 | 0.004492
Low | 332 | 332 | 16.7 | -0.13889 | 4.6389 | 7.5974 | 186.5899 | 865.5697 | -303.6458 | -109.4586 | -507.7662 | -0.00014105 | 0 | 0.37771 | 0.00014105 | 0.22596 | 507.7662 | 0.00012475 | 0.19985 | 0.00011033 | 0.17676 | 15 | 0.0046168
Low | 333 | 333 | 15.9 | -0.15278 | 4.4167 | 6.8869 | 186.5899 | 824.1053 | -334.0104 | -140.5336 | -620.6901 | -0.00017241 | 0 | 0.37771 | 0.00017241 | 0.22613 | 620.6901 | 0.00015249 | 0.2 | 0.00013487 | 0.17689 | 15 | 0.0047693
Low | 334 | 334 | 15.6 | -0.125 | 4.3333 | 6.6295 | 186.5899 | 808.5561 | -273.2813 | -80.0619 | -346.9348 | -9.6371e-05 | 0 | 0.37771 | 9.6371e-05 | 0.22623 | 346.9348 | 8.5235e-05 | 0.20009 | 7.5386e-05 | 0.17697 | 15 | 0.0048545
Low | 335 | 335 | 15 | -0.15278 | 4.1667 | 6.1293 | 186.5899 | 777.4578 | -334.0104 | -141.2912 | -588.7133 | -0.00016353 | 0 | 0.37771 | 0.00016353 | 0.22639 | 588.7133 | 0.00014464 | 0.20023 | 0.00012792 | 0.1771 | 15 | 0.0049992
Low | 336 | 336 | 14.5 | -0.097222 | 4.0278 | 5.7275 | 186.5899 | 751.5426 | -212.5521 | -20.2347 | -81.5008 | -2.2639e-05 | 0 | 0.37771 | 2.2639e-05 | 0.22642 | 81.5008 | 2.0023e-05 | 0.20025 | 1.7709e-05 | 0.17711 | 15 | 0.0050192
Low | 337 | 337 | 14.3 | 0 | 3.9722 | 5.5706 | 186.5899 | 741.1765 | 0 | 192.1605 | 763.3042 | 0.00021203 | 0.00021203 | 0.37792 | 0 | 0.22642 | 0 | 0 | 0.20025 | 0 | 0.17711 | 15 | 0
Low | 338 | 338 | 14.5 | 0.15278 | 4.0278 | 5.7275 | 186.5899 | 751.5426 | 334.0104 | 526.3278 | 2119.9315 | 0.00058887 | 0.00058887 | 0.37851 | 0 | 0.22642 | 0 | 0 | 0.20025 | 0 | 0.17711 | 15 | 0
Low | 339 | 339 | 15.4 | 0.45833 | 4.2778 | 6.4606 | 186.5899 | 798.19 | 1002.0313 | 1195.0817 | 5112.294 | 0.0014201 | 0.0014201 | 0.37993 | 0 | 0.22642 | 0 | 0 | 0.20025 | 0 | 0.17711 | 15 | 0
Low | 340 | 340 | 17.8 | 0.79167 | 4.9444 | 8.6312 | 186.5899 | 922.5833 | 1730.7813 | 1926.0023 | 9523.0115 | 0.0026453 | 0.0026453 | 0.38257 | 0 | 0.22642 | 0 | 0 | 0.20025 | 0 | 0.17711 | 15 | 0
Low | 341 | 341 | 21.1 | 0.875 | 5.8611 | 12.1282 | 186.5899 | 1093.624 | 1912.9688 | 2111.6868 | 12376.8311 | 0.003438 | 0.003438 | 0.38601 | 0 | 0.22642 | 0 | 0 | 0.20025 | 0 | 0.17711 | 15 | 0
Low | 342 | 342 | 24.1 | 0.54167 | 6.6944 | 15.8221 | 186.5899 | 1249.1156 | 1184.2187 | 1386.6308 | 9282.7226 | 0.0025785 | 0.0025785 | 0.38859 | 0 | 0.22642 | 0 | 0 | 0.20025 | 0 | 0.17711 | 15 | 0
Low | 343 | 343 | 25 | 0.16667 | 6.9444 | 17.0259 | 186.5899 | 1295.763 | 364.375 | 567.9908 | 3944.3807 | 0.0010957 | 0.0010957 | 0.38969 | 0 | 0.22642 | 0 | 0 | 0.20025 | 0 | 0.17711 | 15 | 0
Low | 344 | 344 | 25.3 | 0.069444 | 7.0278 | 17.437 | 186.5899 | 1311.3122 | 151.8229 | 355.8498 | 2500.8334 | 0.00069468 | 0.00069468 | 0.39038 | 0 | 0.22642 | 0 | 0 | 0.20025 | 0 | 0.17711 | 15 | 0
Low | 345 | 345 | 25.5 | 0.15278 | 7.0833 | 17.7138 | 186.5899 | 1321.6783 | 334.0104 | 538.3141 | 3813.0581 | 0.0010592 | 0.0010592 | 0.39144 | 0 | 0.22642 | 0 | 0 | 0.20025 | 0 | 0.17711 | 15 | 0
Low | 346 | 346 | 26.4 | 0.15278 | 7.3333 | 18.9862 | 186.5899 | 1368.3258 | 334.0104 | 539.5865 | 3956.9679 | 0.0010992 | 0.0010992 | 0.39254 | 0 | 0.22642 | 0 | 0 | 0.20025 | 0 | 0.17711 | 15 | 0
Low | 347 | 347 | 26.6 | 0.097222 | 7.3889 | 19.275 | 186.5899 | 1378.6919 | 212.5521 | 418.417 | 3091.6364 | 0.00085879 | 0.00085879 | 0.3934 | 0 | 0.22642 | 0 | 0 | 0.20025 | 0 | 0.17711 | 15 | 0
Low | 348 | 348 | 27.1 | 0.15278 | 7.5278 | 20.0064 | 186.5899 | 1404.6071 | 334.0104 | 540.6067 | 4069.5673 | 0.0011304 | 0.0011304 | 0.39453 | 0 | 0.22642 | 0 | 0 | 0.20025 | 0 | 0.17711 | 15 | 0
Low | 349 | 349 | 27.7 | 0.13889 | 7.6944 | 20.9021 | 186.5899 | 1435.7055 | 303.6458 | 511.1378 | 3932.9218 | 0.0010925 | 0.0010925 | 0.39562 | 0 | 0.22642 | 0 | 0 | 0.20025 | 0 | 0.17711 | 15 | 0
Low | 350 | 350 | 28.1 | 0.069444 | 7.8056 | 21.5102 | 186.5899 | 1456.4377 | 151.8229 | 359.923 | 2809.3987 | 0.00078039 | 0.00078039 | 0.3964 | 0 | 0.22642 | 0 | 0 | 0.20025 | 0 | 0.17711 | 15 | 0
Low | 351 | 351 | 28.2 | 0 | 7.8333 | 21.6635 | 186.5899 | 1461.6207 | 0 | 208.2534 | 1631.3184 | 0.00045314 | 0.00045314 | 0.39685 | 0 | 0.22642 | 0 | 0 | 0.20025 | 0 | 0.17711 | 15 | 0
Low | 352 | 352 | 28.1 | -0.027778 | 7.8056 | 21.5102 | 186.5899 | 1456.4377 | -60.7292 | 147.3709 | 1150.3116 | 0.00031953 | 0.00031953 | 0.39717 | 0 | 0.22642 | 0 | 0 | 0.20025 | 0 | 0.17711 | 15 | 0
Low | 353 | 353 | 28 | -0.027778 | 7.7778 | 21.3573 | 186.5899 | 1451.2546 | -60.7292 | 147.2181 | 1145.0293 | 0.00031806 | 0.00031806 | 0.39749 | 0 | 0.22642 | 0 | 0 | 0.20025 | 0 | 0.17711 | 15 | 0
Low | 354 | 354 | 27.9 | -0.013889 | 7.75 | 21.2051 | 186.5899 | 1446.0716 | -30.3646 | 177.4304 | 1375.0853 | 0.00038197 | 0.00038197 | 0.39787 | 0 | 0.22642 | 0 | 0 | 0.20025 | 0 | 0.17711 | 15 | 0
Low | 355 | 355 | 27.9 | 0.027778 | 7.75 | 21.2051 | 186.5899 | 1446.0716 | 60.7292 | 268.5241 | 2081.0618 | 0.00057807 | 0.00057807 | 0.39845 | 0 | 0.22642 | 0 | 0 | 0.20025 | 0 | 0.17711 | 15 | 0
Low | 356 | 356 | 28.1 | 0.041667 | 7.8056 | 21.5102 | 186.5899 | 1456.4377 | 91.0938 | 299.1938 | 2335.3738 | 0.00064871 | 0.00064871 | 0.3991 | 0 | 0.22642 | 0 | 0 | 0.20025 | 0 | 0.17711 | 15 | 0
Low | 357 | 357 | 28.2 | -0.013889 | 7.8333 | 21.6635 | 186.5899 | 1461.6207 | -30.3646 | 177.8888 | 1393.4625 | 0.00038707 | 0.00038707 | 0.39949 | 0 | 0.22642 | 0 | 0 | 0.20025 | 0 | 0.17711 | 15 | 0
Low | 358 | 358 | 28 | -0.18056 | 7.7778 | 21.3573 | 186.5899 | 1451.2546 | -394.7396 | -186.7924 | -1452.8295 | -0.00040356 | 0 | 0.39949 | 0.00040356 | 0.22682 | 1452.8295 | 0.00035693 | 0.20061 | 0.00031569 | 0.17743 | 16 | 0.00035693
Low | 359 | 359 | 26.9 | -0.41667 | 7.4722 | 19.7122 | 186.5899 | 1394.241 | -910.9375 | -704.6354 | -5265.1923 | -0.0014626 | 0 | 0.39949 | 0.0014626 | 0.22828 | 5265.1923 | 0.0012936 | 0.2019 | 0.0011441 | 0.17857 | 16 | 0.0016505
Low | 360 | 360 | 25 | -0.51389 | 6.9444 | 17.0259 | 186.5899 | 1295.763 | -1123.4896 | -919.8738 | -6388.0123 | -0.0017744 | 0 | 0.39949 | 0.0017744 | 0.23006 | 6388.0123 | 0.0015694 | 0.20347 | 0.0013881 | 0.17996 | 16 | 0.0032199
Low | 361 | 361 | 23.2 | -0.43056 | 6.4444 | 14.6625 | 186.5899 | 1202.4681 | -941.3021 | -740.0497 | -4769.2094 | -0.0013248 | 0 | 0.39949 | 0.0013248 | 0.23138 | 4769.2094 | 0.0011717 | 0.20465 | 0.0010363 | 0.181 | 16 | 0.0043916
Low | 362 | 362 | 21.9 | -0.29167 | 6.0833 | 13.0653 | 186.5899 | 1135.0884 | -637.6562 | -438.0011 | -2664.5065 | -0.00074014 | 0 | 0.39949 | 0.00074014 | 0.23212 | 2664.5065 | 0.00065462 | 0.2053 | 0.00057898 | 0.18158 | 16 | 0.0050462
Low | 363 | 363 | 21.1 | -0.16667 | 5.8611 | 12.1282 | 186.5899 | 1093.624 | -364.375 | -165.6569 | -970.9337 | -0.0002697 | 0 | 0.39949 | 0.0002697 | 0.23239 | 970.9337 | 0.00023854 | 0.20554 | 0.00021098 | 0.18179 | 16 | 0.0052848
Low | 364 | 364 | 20.7 | -0.055556 | 5.75 | 11.6727 | 186.5899 | 1072.8918 | -121.4583 | 76.8043 | 441.6245 | 0.00012267 | 0.00012267 | 0.39961 | 0 | 0.23239 | 0 | 0 | 0.20554 | 0 | 0.18179 | 16 | 0
Low | 365 | 365 | 20.7 | 0.013889 | 5.75 | 11.6727 | 186.5899 | 1072.8918 | 30.3646 | 228.6272 | 1314.6063 | 0.00036517 | 0.00036517 | 0.39998 | 0 | 0.23239 | 0 | 0 | 0.20554 | 0 | 0.18179 | 16 | 0
Low | 366 | 366 | 20.8 | 0.069444 | 5.7778 | 11.7858 | 186.5899 | 1078.0749 | 151.8229 | 350.1986 | 2023.3695 | 0.00056205 | 0.00056205 | 0.40054 | 0 | 0.23239 | 0 | 0 | 0.20554 | 0 | 0.18179 | 16 | 0
Low | 367 | 367 | 21.2 | 0.18056 | 5.8889 | 12.2434 | 186.5899 | 1098.8071 | 394.7396 | 593.5729 | 3495.4848 | 0.00097097 | 0.00097097 | 0.40151 | 0 | 0.23239 | 0 | 0 | 0.20554 | 0 | 0.18179 | 16 | 0
Low | 368 | 368 | 22.1 | 0.31944 | 6.1389 | 13.305 | 186.5899 | 1145.4545 | 698.3854 | 898.2803 | 5514.4431 | 0.0015318 | 0.0015318 | 0.40304 | 0 | 0.23239 | 0 | 0 | 0.20554 | 0 | 0.18179 | 16 | 0
Low | 369 | 369 | 23.5 | 0.30556 | 6.5278 | 15.0441 | 186.5899 | 1218.0173 | 668.0208 | 869.6548 | 5676.9135 | 0.0015769 | 0.0015769 | 0.40462 | 0 | 0.23239 | 0 | 0 | 0.20554 | 0 | 0.18179 | 16 | 0
Low | 370 | 370 | 24.3 | 0.13889 | 6.75 | 16.0858 | 186.5899 | 1259.4817 | 303.6458 | 506.3215 | 3417.6705 | 0.00094935 | 0.00094935 | 0.40557 | 0 | 0.23239 | 0 | 0 | 0.20554 | 0 | 0.18179 | 16 | 0
Low | 371 | 371 | 24.5 | -0.069444 | 6.8056 | 16.3517 | 186.5899 | 1269.8478 | -151.8229 | 51.1187 | 347.891 | 9.6636e-05 | 9.6636e-05 | 0.40566 | 0 | 0.23239 | 0 | 0 | 0.20554 | 0 | 0.18179 | 16 | 0
Low | 372 | 372 | 23.8 | -0.44444 | 6.6111 | 15.4307 | 186.5899 | 1233.5664 | -971.6667 | -769.6461 | -5088.2159 | -0.0014134 | 0 | 0.40566 | 0.0014134 | 0.23381 | 5088.2159 | 0.0012501 | 0.20679 | 0.0011056 | 0.18289 | 17 | 0.0012501
Low | 373 | 373 | 21.3 | -0.84722 | 5.9167 | 12.3592 | 186.5899 | 1103.9901 | -1852.2396 | -1653.2905 | -9781.9688 | -0.0027172 | 0 | 0.40566 | 0.0027172 | 0.23652 | 9781.9688 | 0.0024032 | 0.20919 | 0.0021255 | 0.18502 | 17 | 0.0036533
Low | 374 | 374 | 17.7 | -0.95833 | 4.9167 | 8.5345 | 186.5899 | 917.4002 | -2095.1562 | -1900.0319 | -9341.8234 | -0.002595 | 0 | 0.40566 | 0.002595 | 0.23912 | 9341.8234 | 0.0022951 | 0.21149 | 0.0020299 | 0.18705 | 17 | 0.0059484
Low | 375 | 375 | 14.4 | -0.80556 | 4 | 5.6488 | 186.5899 | 746.3595 | -1761.1458 | -1568.9072 | -6275.6286 | -0.0017432 | 0 | 0.40566 | 0.0017432 | 0.24086 | 6275.6286 | 0.0015418 | 0.21303 | 0.0013636 | 0.18841 | 17 | 0.0074902
Low | 376 | 376 | 11.9 | -0.58333 | 3.3056 | 3.8577 | 186.5899 | 616.7832 | -1275.3125 | -1084.865 | -3586.0814 | -0.00099613 | 0 | 0.40566 | 0.00099613 | 0.24186 | 3586.0814 | 0.00088103 | 0.21391 | 0.00077923 | 0.18919 | 17 | 0.0083713
Low | 377 | 377 | 10.2 | -0.41667 | 2.8333 | 2.8342 | 186.5899 | 528.6713 | -910.9375 | -721.5134 | -2044.288 | -0.00056786 | 0 | 0.40566 | 0.00056786 | 0.24242 | 2044.288 | 0.00050224 | 0.21441 | 0.00044421 | 0.18964 | 17 | 0.0088735
Low | 378 | 378 | 8.9 | -0.30556 | 2.4722 | 2.1578 | 186.5899 | 461.2916 | -668.0208 | -479.2732 | -1184.8697 | -0.00032913 | 0 | 0.40566 | 0.00032913 | 0.24275 | 1184.8697 | 0.0002911 | 0.2147 | 0.00025746 | 0.18989 | 17 | 0.0091646
Low | 379 | 379 | 8 | -0.23611 | 2.2222 | 1.7435 | 186.5899 | 414.6442 | -516.1979 | -327.8646 | -728.588 | -0.00020239 | 0 | 0.40566 | 0.00020239 | 0.24296 | 728.588 | 0.000179 | 0.21488 | 0.00015832 | 0.19005 | 17 | 0.0093436
Low | 380 | 380 | 7.2 | -0.26389 | 2 | 1.4122 | 186.5899 | 373.1798 | -576.9271 | -388.925 | -777.85 | -0.00021607 | 0 | 0.40566 | 0.00021607 | 0.24317 | 777.85 | 0.0001911 | 0.21507 | 0.00016902 | 0.19022 | 17 | 0.0095347
Low | 381 | 381 | 6.1 | -0.31944 | 1.6944 | 1.0137 | 186.5899 | 316.1662 | -698.3854 | -510.7819 | -865.4915 | -0.00024041 | 0 | 0.40566 | 0.00024041 | 0.24341 | 865.4915 | 0.00021263 | 0.21529 | 0.00018806 | 0.19041 | 17 | 0.0097473
Low | 382 | 382 | 4.9 | -0.33333 | 1.3611 | 0.65407 | 186.5899 | 253.9696 | -728.75 | -541.5061 | -737.0499 | -0.00020474 | 0 | 0.40566 | 0.00020474 | 0.24362 | 737.0499 | 0.00018108 | 0.21547 | 0.00016016 | 0.19057 | 17 | 0.0099284
Low | 383 | 383 | 3.7 | -0.36111 | 1.0278 | 0.37294 | 186.5899 | 191.7729 | -789.4792 | -602.5164 | -619.2529 | -0.00017201 | 0 | 0.40566 | 0.00017201 | 0.24379 | 619.2529 | 0.00015214 | 0.21562 | 0.00013456 | 0.1907 | 17 | 0.010081
Low | 384 | 384 | 2.3 | -0.38889 | 0.63889 | 0.14411 | 186.5899 | 119.2102 | -850.2083 | -663.4743 | -423.8864 | -0.00011775 | 0 | 0.40566 | 0.00011775 | 0.24391 | 423.8864 | 0.00010414 | 0.21572 | 9.2107e-05 | 0.1908 | 17 | 0.010185
Low | 385 | 385 | 0.9 | -0.31944 | 0.25 | 0.022066 | 186.5899 | 46.6475 | -698.3854 | -511.7735 | -127.9434 | -3.554e-05 | 0 | 0.40566 | 3.554e-05 | 0.24394 | 127.9434 | 3.1433e-05 | 0.21576 | 2.7801e-05 | 0.19082 | 17 | 0.010216
Low | 386 | 386 | 0 | -0.125 | 0 | 0 | 186.5899 | 0 | -273.2812 | -86.6914 | 0 | 0 | 0 | 0.40566 | 0 | 0.24394 | 0 | 0 | 0.21576 | 0 | 0.19082 | 17 | 0
Low | 387 | 387 | 0 | 0 | 0 | 0 | 186.5899 | 0 | 0 | 186.5899 | 0 | 0 | 0 | 0.40566 | 0 | 0.24394 | 0 | 0 | 0.21576 | 0 | 0.19082 | 17 | 0
Low | 388 | 388 | 0 | 0 | 0 | 0 | 186.5899 | 0 | 0 | 186.5899 | 0 | 0 | 0 | 0.40566 | 0 | 0.24394 | 0 | 0 | 0.21576 | 0 | 0.19082 | 17 | 0
Low | 389 | 389 | 0 | 0 | 0 | 0 | 186.5899 | 0 | 0 | 186.5899 | 0 | 0 | 0 | 0.40566 | 0 | 0.24394 | 0 | 0 | 0.21576 | 0 | 0.19082 | 17 | 0
Low | 390 | 390 | 0 | 0 | 0 | 0 | 186.5899 | 0 | 0 | 186.5899 | 0 | 0 | 0 | 0.40566 | 0 | 0.24394 | 0 | 0 | 0.21576 | 0 | 0.19082 | 17 | 0
Low | 391 | 391 | 0 | 0.069444 | 0 | 0 | 186.5899 | 0 | 151.8229 | 338.4128 | 0 | 0 | 0 | 0.40566 | 0 | 0.24394 | 0 | 0 | 0.21576 | 0 | 0.19082 | 17 | 0
Low | 392 | 392 | 0.5 | 0.29167 | 0.13889 | 0.0068104 | 186.5899 | 25.9153 | 637.6562 | 824.2529 | 114.4796 | 3.18e-05 | 3.18e-05 | 0.40569 | 0 | 0.24394 | 0 | 0 | 0.21576 | 0 | 0.19082 | 17 | 0
Low | 393 | 393 | 2.1 | 0.59722 | 0.58333 | 0.12014 | 186.5899 | 108.8441 | 1305.6771 | 1492.3871 | 870.5591 | 0.00024182 | 0.00024182 | 0.40594 | 0 | 0.24394 | 0 | 0 | 0.21576 | 0 | 0.19082 | 17 | 0
Low | 394 | 394 | 4.8 | 0.86111 | 1.3333 | 0.62764 | 186.5899 | 248.7865 | 1882.6042 | 2069.8217 | 2759.7623 | 0.0007666 | 0.0007666 | 0.4067 | 0 | 0.24394 | 0 | 0 | 0.21576 | 0 | 0.19082 | 17 | 0
Low | 395 | 395 | 8.3 | 1.0417 | 2.3056 | 1.8767 | 186.5899 | 430.1933 | 2277.3438 | 2465.8103 | 5685.0626 | 0.0015792 | 0.0015792 | 0.40828 | 0 | 0.24394 | 0 | 0 | 0.21576 | 0 | 0.19082 | 17 | 0
Low | 396 | 396 | 12.3 | 1.1528 | 3.4167 | 4.1214 | 186.5899 | 637.5154 | 2520.2604 | 2710.9717 | 9262.4865 | 0.0025729 | 0.0025729 | 0.41086 | 0 | 0.24394 | 0 | 0 | 0.21576 | 0 | 0.19082 | 17 | 0
Low | 397 | 397 | 16.6 | 1.1944 | 4.6111 | 7.5067 | 186.5899 | 860.3867 | 2611.3542 | 2805.4507 | 12936.245 | 0.0035934 | 0.0035934 | 0.41445 | 0 | 0.24394 | 0 | 0 | 0.21576 | 0 | 0.19082 | 17 | 0
Low | 398 | 398 | 20.9 | 1.0556 | 5.8056 | 11.8994 | 186.5899 | 1083.2579 | 2307.7083 | 2506.1976 | 14549.8692 | 0.0040416 | 0.0040416 | 0.41849 | 0 | 0.24394 | 0 | 0 | 0.21576 | 0 | 0.19082 | 17 | 0
Low | 399 | 399 | 24.2 | 0.65278 | 6.7222 | 15.9537 | 186.5899 | 1254.2986 | 1427.1354 | 1629.679 | 10955.0645 | 0.0030431 | 0.0030431 | 0.42153 | 0 | 0.24394 | 0 | 0 | 0.21576 | 0 | 0.19082 | 17 | 0
Low | 400 | 400 | 25.6 | 0.19444 | 7.1111 | 17.853 | 186.5899 | 1326.8614 | 425.1042 | 629.547 | 4476.7789 | 0.0012435 | 0.0012435 | 0.42278 | 0 | 0.24394 | 0 | 0 | 0.21576 | 0 | 0.19082 | 17 | 0
Low | 401 | 401 | 25.6 | -0.097222 | 7.1111 | 17.853 | 186.5899 | 1326.8614 | -212.5521 | -8.1092 | -57.6655 | -1.6018e-05 | 0 | 0.42278 | 1.6018e-05 | 0.24396 | 57.6655 | 1.4167e-05 | 0.21577 | 1.253e-05 | 0.19084 | 18 | 1.4167e-05
Low | 402 | 402 | 24.9 | -0.31944 | 6.9167 | 16.89 | 186.5899 | 1290.58 | -698.3854 | -494.9055 | -3423.0966 | -0.00095086 | 0 | 0.42278 | 0.00095086 | 0.24491 | 3423.0966 | 0.00084099 | 0.21661 | 0.00074381 | 0.19158 | 18 | 0.00085516
Low | 403 | 403 | 23.3 | -0.45833 | 6.4722 | 14.7891 | 186.5899 | 1207.6512 | -1002.0312 | -800.6522 | -5181.9992 | -0.0014394 | 0 | 0.42278 | 0.0014394 | 0.24635 | 5181.9992 | 0.0012731 | 0.21788 | 0.001126 | 0.19271 | 18 | 0.0021283
Low | 404 | 404 | 21.6 | -0.43056 | 6 | 12.7098 | 186.5899 | 1119.5393 | -941.3021 | -742.0024 | -4452.0144 | -0.0012367 | 0 | 0.42278 | 0.0012367 | 0.24759 | 4452.0144 | 0.0010938 | 0.21898 | 0.00096739 | 0.19367 | 18 | 0.003222
Low | 405 | 405 | 20.2 | -0.40278 | 5.6111 | 11.1156 | 186.5899 | 1046.9765 | -880.5729 | -682.8674 | -3831.6449 | -0.0010643 | 0 | 0.42278 | 0.0010643 | 0.24865 | 3831.6449 | 0.00094136 | 0.21992 | 0.00083259 | 0.19451 | 18 | 0.0041634
Low | 406 | 406 | 18.7 | -0.44444 | 5.1944 | 9.5261 | 186.5899 | 969.2308 | -971.6667 | -775.5507 | -4028.5551 | -0.001119 | 0 | 0.42278 | 0.001119 | 0.24977 | 4028.5551 | 0.00098974 | 0.22091 | 0.00087537 | 0.19538 | 18 | 0.0051531
Low | 407 | 407 | 17 | -0.47222 | 4.7222 | 7.8728 | 186.5899 | 881.1189 | -1032.3958 | -837.9332 | -3956.9066 | -0.0010991 | 0 | 0.42278 | 0.0010991 | 0.25087 | 3956.9066 | 0.00097214 | 0.22188 | 0.0008598 | 0.19624 | 18 | 0.0061253
Low | 408 | 408 | 15.3 | -0.38889 | 4.25 | 6.377 | 186.5899 | 793.007 | -850.2083 | -657.2415 | -2793.2763 | -0.00077591 | 0 | 0.42278 | 0.00077591 | 0.25164 | 2793.2763 | 0.00068625 | 0.22257 | 0.00060696 | 0.19685 | 18 | 0.0068115
Low | 409 | 409 | 14.2 | -0.19444 | 3.9444 | 5.493 | 186.5899 | 735.9934 | -425.1042 | -233.0213 | -919.1396 | -0.00025532 | 0 | 0.42278 | 0.00025532 | 0.2519 | 919.1396 | 0.00022581 | 0.22279 | 0.00019972 | 0.19705 | 18 | 0.0070373
Low | 410 | 410 | 13.9 | -0.027778 | 3.8611 | 5.2633 | 186.5899 | 720.4443 | -60.7292 | 131.124 | 506.2845 | 0.00014063 | 0.00014063 | 0.42292 | 0 | 0.2519 | 0 | 0 | 0.22279 | 0 | 0.19705 | 18 | 0
Low | 411 | 411 | 14 | 0.041667 | 3.8889 | 5.3393 | 186.5899 | 725.6273 | 91.0937 | 283.023 | 1100.6449 | 0.00030573 | 0.00030573 | 0.42322 | 0 | 0.2519 | 0 | 0 | 0.22279 | 0 | 0.19705 | 18 | 0
Low | 412 | 412 | 14.2 | 0.069444 | 3.9444 | 5.493 | 186.5899 | 735.9934 | 151.8229 | 343.9058 | 1356.5172 | 0.00037681 | 0.00037681 | 0.4236 | 0 | 0.2519 | 0 | 0 | 0.22279 | 0 | 0.19705 | 18 | 0
Low | 413 | 413 | 14.5 | 0.097222 | 4.0278 | 5.7275 | 186.5899 | 751.5426 | 212.5521 | 404.8695 | 1630.7243 | 0.00045298 | 0.00045298 | 0.42405 | 0 | 0.2519 | 0 | 0 | 0.22279 | 0 | 0.19705 | 18 | 0
Low | 414 | 414 | 14.9 | 0.19444 | 4.1389 | 6.0479 | 186.5899 | 772.2748 | 425.1042 | 617.7419 | 2556.7652 | 0.00071021 | 0.00071021 | 0.42476 | 0 | 0.2519 | 0 | 0 | 0.22279 | 0 | 0.19705 | 18 | 0
Low | 415 | 415 | 15.9 | 0.34722 | 4.4167 | 6.8869 | 186.5899 | 824.1053 | 759.1146 | 952.5914 | 4207.2786 | 0.0011687 | 0.0011687 | 0.42593 | 0 | 0.2519 | 0 | 0 | 0.22279 | 0 | 0.19705 | 18 | 0
Low | 416 | 416 | 17.4 | 0.38889 | 4.8333 | 8.2476 | 186.5899 | 901.8511 | 850.2083 | 1045.0459 | 5051.0549 | 0.0014031 | 0.0014031 | 0.42733 | 0 | 0.2519 | 0 | 0 | 0.22279 | 0 | 0.19705 | 18 | 0
Low | 417 | 417 | 18.7 | 0.23611 | 5.1944 | 9.5261 | 186.5899 | 969.2308 | 516.1979 | 712.3139 | 3700.0749 | 0.0010278 | 0.0010278 | 0.42836 | 0 | 0.2519 | 0 | 0 | 0.22279 | 0 | 0.19705 | 18 | 0
Low | 418 | 418 | 19.1 | 0.013889 | 5.3056 | 9.938 | 186.5899 | 989.963 | 30.3646 | 226.8924 | 1203.7904 | 0.00033439 | 0.00033439 | 0.4287 | 0 | 0.2519 | 0 | 0 | 0.22279 | 0 | 0.19705 | 18 | 0
Low | 419 | 419 | 18.8 | -0.20833 | 5.2222 | 9.6282 | 186.5899 | 974.4138 | -455.4687 | -259.2506 | -1353.8644 | -0.00037607 | 0 | 0.4287 | 0.00037607 | 0.25228 | 1353.8644 | 0.00033262 | 0.22313 | 0.00029418 | 0.19734 | 19 | 0.00033262
Low | 420 | 420 | 17.6 | -0.30556 | 4.8889 | 8.4383 | 186.5899 | 912.2172 | -668.0208 | -472.9926 | -2312.4084 | -0.00064234 | 0 | 0.4287 | 0.00064234 | 0.25292 | 2312.4084 | 0.00056811 | 0.22369 | 0.00050247 | 0.19785 | 19 | 0.00090073
Low | 421 | 421 | 16.6 | -0.19444 | 4.6111 | 7.5067 | 186.5899 | 860.3867 | -425.1042 | -231.0076 | -1065.2018 | -0.00029589 | 0 | 0.4287 | 0.00029589 | 0.25321 | 1065.2018 | 0.0002617 | 0.22395 | 0.00023146 | 0.19808 | 19 | 0.0011624
Low | 422 | 422 | 16.2 | -0.027778 | 4.5 | 7.1493 | 186.5899 | 839.6545 | -60.7292 | 133.01 | 598.5449 | 0.00016626 | 0.00016626 | 0.42886 | 0 | 0.25321 | 0 | 0 | 0.22395 | 0 | 0.19808 | 19 | 0
Low | 423 | 423 | 16.4 | 0.13889 | 4.5556 | 7.3269 | 186.5899 | 850.0206 | 303.6458 | 497.5626 | 2266.674 | 0.00062963 | 0.00062963 | 0.42949 | 0 | 0.25321 | 0 | 0 | 0.22395 | 0 | 0.19808 | 19 | 0
Low | 424 | 424 | 17.2 | 0.375 | 4.7778 | 8.0591 | 186.5899 | 891.485 | 819.8438 | 1014.4928 | 4847.0209 | 0.0013464 | 0.0013464 | 0.43084 | 0 | 0.25321 | 0 | 0 | 0.22395 | 0 | 0.19808 | 19 | 0
Low | 425 | 425 | 19.1 | 0.75 | 5.3056 | 9.938 | 186.5899 | 989.963 | 1639.6875 | 1836.2154 | 9742.1426 | 0.0027062 | 0.0027062 | 0.43355 | 0 | 0.25321 | 0 | 0 | 0.22395 | 0 | 0.19808 | 19 | 0
Low | 426 | 426 | 22.6 | 1.1528 | 6.2778 | 13.9139 | 186.5899 | 1171.3698 | 2520.2604 | 2720.7642 | 17080.3528 | 0.0047445 | 0.0047445 | 0.43829 | 0 | 0.25321 | 0 | 0 | 0.22395 | 0 | 0.19808 | 19 | 0
Low | 427 | 427 | 27.4 | 1.25 | 7.6111 | 20.4518 | 186.5899 | 1420.1563 | 2732.8125 | 2939.8542 | 22375.557 | 0.0062154 | 0.0062154 | 0.44451 | 0 | 0.25321 | 0 | 0 | 0.22395 | 0 | 0.19808 | 19 | 0
Low | 428 | 428 | 31.6 | 0.83333 | 8.7778 | 27.2023 | 186.5899 | 1637.8445 | 1821.875 | 2035.6672 | 17868.6339 | 0.0049635 | 0.0049635 | 0.44947 | 0 | 0.25321 | 0 | 0 | 0.22395 | 0 | 0.19808 | 19 | 0
Low | 429 | 429 | 33.4 | 0.26389 | 9.2778 | 30.3895 | 186.5899 | 1731.1394 | 576.9271 | 793.9065 | 7365.688 | 0.002046 | 0.002046 | 0.45152 | 0 | 0.25321 | 0 | 0 | 0.22395 | 0 | 0.19808 | 19 | 0
Low | 430 | 430 | 33.5 | -0.083333 | 9.3056 | 30.5718 | 186.5899 | 1736.3225 | -182.1875 | 34.9742 | 325.454 | 9.0404e-05 | 9.0404e-05 | 0.45161 | 0 | 0.25321 | 0 | 0 | 0.22395 | 0 | 0.19808 | 19 | 0
Low | 431 | 431 | 32.8 | -0.22222 | 9.1111 | 29.3075 | 186.5899 | 1700.0411 | -485.8333 | -269.936 | -2459.4165 | -0.00068317 | 0 | 0.45161 | 0.00068317 | 0.2539 | 2459.4165 | 0.00060423 | 0.22456 | 0.00053441 | 0.19861 | 20 | 0.00060423
Low | 432 | 432 | 31.9 | -0.20833 | 8.8611 | 27.7212 | 186.5899 | 1653.3936 | -455.4687 | -241.1576 | -2136.9247 | -0.00059359 | 0 | 0.45161 | 0.00059359 | 0.25449 | 2136.9247 | 0.000525 | 0.22508 | 0.00046434 | 0.19908 | 20 | 0.0011292
Low | 433 | 433 | 31.3 | -0.11111 | 8.6944 | 26.6882 | 186.5899 | 1622.2953 | -242.9167 | -29.6386 | -257.6908 | -7.1581e-05 | 0 | 0.45161 | 7.1581e-05 | 0.25456 | 257.6908 | 6.331e-05 | 0.22515 | 5.5994e-05 | 0.19913 | 20 | 0.0011925
Low | 434 | 434 | 31.1 | -0.097222 | 8.6389 | 26.3483 | 186.5899 | 1611.9292 | -212.5521 | 0.38605 | 3.3351 | 9.264e-07 | 9.264e-07 | 0.45161 | 0 | 0.25456 | 0 | 0 | 0.22515 | 0 | 0.19913 | 20 | 0
Low | 435 | 435 | 30.6 | -0.26389 | 8.5 | 25.5079 | 186.5899 | 1586.014 | -576.9271 | -364.8293 | -3101.0495 | -0.0008614 | 0 | 0.45161 | 0.0008614 | 0.25542 | 3101.0495 | 0.00076187 | 0.22591 | 0.00067383 | 0.19981 | 21 | 0.00076187
Low | 436 | 436 | 29.2 | -0.54167 | 8.1111 | 23.2272 | 186.5899 | 1513.4512 | -1184.2188 | -974.4017 | -7903.4803 | -0.0021954 | 0 | 0.45161 | 0.0021954 | 0.25762 | 7903.4803 | 0.0019417 | 0.22785 | 0.0017174 | 0.20152 | 21 | 0.0027036
Low | 437 | 437 | 26.7 | -0.86111 | 7.4167 | 19.4202 | 186.5899 | 1383.8749 | -1882.6042 | -1676.5941 | -12434.7395 | -0.0034541 | 0 | 0.45161 | 0.0034541 | 0.26107 | 12434.7395 | 0.003055 | 0.23091 | 0.002702 | 0.20422 | 21 | 0.0057586
Low | 438 | 438 | 23 | -1.1806 | 6.3889 | 14.4108 | 186.5899 | 1192.102 | -2580.9896 | -2379.9889 | -15205.4849 | -0.0042237 | 0 | 0.45161 | 0.0042237 | 0.2653 | 15205.4849 | 0.0037357 | 0.23464 | 0.003304 | 0.20753 | 21 | 0.0094943
Low | 439 | 439 | 18.2 | -1.4028 | 5.0556 | 9.0235 | 186.5899 | 943.3155 | -3066.8229 | -2871.2096 | -14515.5595 | -0.0040321 | 0 | 0.45161 | 0.0040321 | 0.26933 | 14515.5595 | 0.0035662 | 0.23821 | 0.0031541 | 0.21068 | 21 | 0.01306
Low | 440 | 440 | 12.9 | -1.4583 | 3.5833 | 4.5333 | 186.5899 | 668.6137 | -3188.2812 | -2997.1581 | -10739.8166 | -0.0029833 | 0 | 0.45161 | 0.0029833 | 0.27231 | 10739.8166 | 0.0026386 | 0.24085 | 0.0023337 | 0.21302 | 21 | 0.015699
Low | 441 | 441 | 7.7 | -1.2639 | 2.1389 | 1.6151 | 186.5899 | 399.095 | -2763.1771 | -2574.9721 | -5507.5791 | -0.0015299 | 0 | 0.45161 | 0.0015299 | 0.27384 | 5507.5791 | 0.0013531 | 0.2422 | 0.0011968 | 0.21421 | 21 | 0.017052
Low | 442 | 442 | 3.8 | -0.88889 | 1.0556 | 0.39337 | 186.5899 | 196.956 | -1943.3333 | -1756.3501 | -1853.9251 | -0.00051498 | 0 | 0.45161 | 0.00051498 | 0.27436 | 1853.9251 | 0.00045547 | 0.24266 | 0.00040284 | 0.21462 | 21 | 0.017508
Low | 443 | 443 | 1.3 | -0.5 | 0.36111 | 0.046038 | 186.5899 | 67.3797 | -1093.125 | -906.4891 | -327.3433 | -9.0929e-05 | 0 | 0.45161 | 9.0929e-05 | 0.27445 | 327.3433 | 8.0422e-05 | 0.24274 | 7.1129e-05 | 0.21469 | 21 | 0.017588
Low | 444 | 444 | 0.2 | -0.18056 | 0.055556 | 0.0010897 | 186.5899 | 10.3661 | -394.7396 | -208.1486 | -11.5638 | -3.2122e-06 | 0 | 0.45161 | 3.2122e-06 | 0.27445 | 11.5638 | 2.841e-06 | 0.24274 | 2.5127e-06 | 0.21469 | 21 | 0.017591
Low | 445 | 445 | 0 | -0.027778 | 0 | 0 | 186.5899 | 0 | -60.7292 | 125.8607 | 0 | 0 | 0 | 0.45161 | 0 | 0.27445 | 0 | 0 | 0.24274 | 0 | 0.21469 | 21 | 0
Low | 446 | 446 | 0 | 0 | 0 | 0 | 186.5899 | 0 | 0 | 186.5899 | 0 | 0 | 0 | 0.45161 | 0 | 0.27445 | 0 | 0 | 0.24274 | 0 | 0.21469 | 21 | 0
Low | 447 | 447 | 0 | 0 | 0 | 0 | 186.5899 | 0 | 0 | 186.5899 | 0 | 0 | 0 | 0.45161 | 0 | 0.27445 | 0 | 0 | 0.24274 | 0 | 0.21469 | 21 | 0
Low | 448 | 448 | 0 | 0 | 0 | 0 | 186.5899 | 0 | 0 | 186.5899 | 0 | 0 | 0 | 0.45161 | 0 | 0.27445 | 0 | 0 | 0.24274 | 0 | 0.21469 | 21 | 0
Low | 449 | 449 | 0 | 0 | 0 | 0 | 186.5899 | 0 | 0 | 186.5899 | 0 | 0 | 0 | 0.45161 | 0 | 0.27445 | 0 | 0 | 0.24274 | 0 | 0.21469 | 21 | 0
Low | 450 | 450 | 0 | 0 | 0 | 0 | 186.5899 | 0 | 0 | 186.5899 | 0 | 0 | 0 | 0.45161 | 0 | 0.27445 | 0 | 0 | 0.24274 | 0 | 0.21469 | 21 | 0
Low | 451 | 451 | 0 | 0 | 0 | 0 | 186.5899 | 0 | 0 | 186.5899 | 0 | 0 | 0 | 0.45161 | 0 | 0.27445 | 0 | 0 | 0.24274 | 0 | 0.21469 | 21 | 0
Low | 452 | 452 | 0 | 0 | 0 | 0 | 186.5899 | 0 | 0 | 186.5899 | 0 | 0 | 0 | 0.45161 | 0 | 0.27445 | 0 | 0 | 0.24274 | 0 | 0.21469 | 21 | 0
Low | 453 | 453 | 0 | 0 | 0 | 0 | 186.5899 | 0 | 0 | 186.5899 | 0 | 0 | 0 | 0.45161 | 0 | 0.27445 | 0 | 0 | 0.24274 | 0 | 0.21469 | 21 | 0
Low | 454 | 454 | 0 | 0 | 0 | 0 | 186.5899 | 0 | 0 | 186.5899 | 0 | 0 | 0 | 0.45161 | 0 | 0.27445 | 0 | 0 | 0.24274 | 0 | 0.21469 | 21 | 0
Low | 455 | 455 | 0 | 0 | 0 | 0 | 186.5899 | 0 | 0 | 186.5899 | 0 | 0 | 0 | 0.45161 | 0 | 0.27445 | 0 | 0 | 0.24274 | 0 | 0.21469 | 21 | 0
Low | 456 | 456 | 0 | 0 | 0 | 0 | 186.5899 | 0 | 0 | 186.5899 | 0 | 0 | 0 | 0.45161 | 0 | 0.27445 | 0 | 0 | 0.24274 | 0 | 0.21469 | 21 | 0
Low | 457 | 457 | 0 | 0 | 0 | 0 | 186.5899 | 0 | 0 | 186.5899 | 0 | 0 | 0 | 0.45161 | 0 | 0.27445 | 0 | 0 | 0.24274 | 0 | 0.21469 | 21 | 0
Low | 458 | 458 | 0 | 0 | 0 | 0 | 186.5899 | 0 | 0 | 186.5899 | 0 | 0 | 0 | 0.45161 | 0 | 0.27445 | 0 | 0 | 0.24274 | 0 | 0.21469 | 21 | 0
Low | 459 | 459 | 0 | 0 | 0 | 0 | 186.5899 | 0 | 0 | 186.5899 | 0 | 0 | 0 | 0.45161 | 0 | 0.27445 | 0 | 0 | 0.24274 | 0 | 0.21469 | 21 | 0
Low | 460 | 460 | 0 | 0 | 0 | 0 | 186.5899 | 0 | 0 | 186.5899 | 0 | 0 | 0 | 0.45161 | 0 | 0.27445 | 0 | 0 | 0.24274 | 0 | 0.21469 | 21 | 0
Low | 461 | 461 | 0 | 0 | 0 | 0 | 186.5899 | 0 | 0 | 186.5899 | 0 | 0 | 0 | 0.45161 | 0 | 0.27445 | 0 | 0 | 0.24274 | 0 | 0.21469 | 21 | 0
Low | 462 | 462 | 0 | 0 | 0 | 0 | 186.5899 | 0 | 0 | 186.5899 | 0 | 0 | 0 | 0.45161 | 0 | 0.27445 | 0 | 0 | 0.24274 | 0 | 0.21469 | 21 | 0
Low | 463 | 463 | 0 | 0 | 0 | 0 | 186.5899 | 0 | 0 | 186.5899 | 0 | 0 | 0 | 0.45161 | 0 | 0.27445 | 0 | 0 | 0.24274 | 0 | 0.21469 | 21 | 0
Low | 464 | 464 | 0 | 0 | 0 | 0 | 186.5899 | 0 | 0 | 186.5899 | 0 | 0 | 0 | 0.45161 | 0 | 0.27445 | 0 | 0 | 0.24274 | 0 | 0.21469 | 21 | 0
Low | 465 | 465 | 0 | 0 | 0 | 0 | 186.5899 | 0 | 0 | 186.5899 | 0 | 0 | 0 | 0.45161 | 0 | 0.27445 | 0 | 0 | 0.24274 | 0 | 0.21469 | 21 | 0
Low | 466 | 466 | 0 | 0 | 0 | 0 | 186.5899 | 0 | 0 | 186.5899 | 0 | 0 | 0 | 0.45161 | 0 | 0.27445 | 0 | 0 | 0.24274 | 0 | 0.21469 | 21 | 0
Low | 467 | 467 | 0 | 0 | 0 | 0 | 186.5899 | 0 | 0 | 186.5899 | 0 | 0 | 0 | 0.45161 | 0 | 0.27445 | 0 | 0 | 0.24274 | 0 | 0.21469 | 21 | 0
Low | 468 | 468 | 0 | 0 | 0 | 0 | 186.5899 | 0 | 0 | 186.5899 | 0 | 0 | 0 | 0.45161 | 0 | 0.27445 | 0 | 0 | 0.24274 | 0 | 0.21469 | 21 | 0
Low | 469 | 469 | 0 | 0 | 0 | 0 | 186.5899 | 0 | 0 | 186.5899 | 0 | 0 | 0 | 0.45161 | 0 | 0.27445 | 0 | 0 | 0.24274 | 0 | 0.21469 | 21 | 0
Low | 470 | 470 | 0 | 0 | 0 | 0 | 186.5899 | 0 | 0 | 186.5899 | 0 | 0 | 0 | 0.45161 | 0 | 0.27445 | 0 | 0 | 0.24274 | 0 | 0.21469 | 21 | 0
Low | 471 | 471 | 0 | 0 | 0 | 0 | 186.5899 | 0 | 0 | 186.5899 | 0 | 0 | 0 | 0.45161 | 0 | 0.27445 | 0 | 0 | 0.24274 | 0 | 0.21469 | 21 | 0
Low | 472 | 472 | 0 | 0 | 0 | 0 | 186.5899 | 0 | 0 | 186.5899 | 0 | 0 | 0 | 0.45161 | 0 | 0.27445 | 0 | 0 | 0.24274 | 0 | 0.21469 | 21 | 0
Low | 473 | 473 | 0 | 0 | 0 | 0 | 186.5899 | 0 | 0 | 186.5899 | 0 | 0 | 0 | 0.45161 | 0 | 0.27445 | 0 | 0 | 0.24274 | 0 | 0.21469 | 21 | 0
Low | 474 | 474 | 0 | 0 | 0 | 0 | 186.5899 | 0 | 0 | 186.5899 | 0 | 0 | 0 | 0.45161 | 0 | 0.27445 | 0 | 0 | 0.24274 | 0 | 0.21469 | 21 | 0
Low | 475 | 475 | 0 | 0 | 0 | 0 | 186.5899 | 0 | 0 | 186.5899 | 0 | 0 | 0 | 0.45161 | 0 | 0.27445 | 0 | 0 | 0.24274 | 0 | 0.21469 | 21 | 0
Low | 476 | 476 | 0 | 0 | 0 | 0 | 186.5899 | 0 | 0 | 186.5899 | 0 | 0 | 0 | 0.45161 | 0 | 0.27445 | 0 | 0 | 0.24274 | 0 | 0.21469 | 21 | 0
Low | 477 | 477 | 0 | 0 | 0 | 0 | 186.5899 | 0 | 0 | 186.5899 | 0 | 0 | 0 | 0.45161 | 0 | 0.27445 | 0 | 0 | 0.24274 | 0 | 0.21469 | 21 | 0
Low | 478 | 478 | 0 | 0 | 0 | 0 | 186.5899 | 0 | 0 | 186.5899 | 0 | 0 | 0 | 0.45161 | 0 | 0.27445 | 0 | 0 | 0.24274 | 0 | 0.21469 | 21 | 0
Low | 479 | 479 | 0 | 0 | 0 | 0 | 186.5899 | 0 | 0 | 186.5899 | 0 | 0 | 0 | 0.45161 | 0 | 0.27445 | 0 | 0 | 0.24274 | 0 | 0.21469 | 21 | 0
Low | 480 | 480 | 0 | 0 | 0 | 0 | 186.5899 | 0 | 0 | 186.5899 | 0 | 0 | 0 | 0.45161 | 0 | 0.27445 | 0 | 0 | 0.24274 | 0 | 0.21469 | 21 | 0
Low | 481 | 481 | 0 | 0 | 0 | 0 | 186.5899 | 0 | 0 | 186.5899 | 0 | 0 | 0 | 0.45161 | 0 | 0.27445 | 0 | 0 | 0.24274 | 0 | 0.21469 | 21 | 0
Low | 482 | 482 | 0 | 0 | 0 | 0 | 186.5899 | 0 | 0 | 186.5899 | 0 | 0 | 0 | 0.45161 | 0 | 0.27445 | 0 | 0 | 0.24274 | 0 | 0.21469 | 21 | 0
Low | 483 | 483 | 0 | 0 | 0 | 0 | 186.5899 | 0 | 0 | 186.5899 | 0 | 0 | 0 | 0.45161 | 0 | 0.27445 | 0 | 0 | 0.24274 | 0 | 0.21469 | 21 | 0
Low | 484 | 484 | 0 | 0 | 0 | 0 | 186.5899 | 0 | 0 | 186.5899 | 0 | 0 | 0 | 0.45161 | 0 | 0.27445 | 0 | 0 | 0.24274 | 0 | 0.21469 | 21 | 0
Low | 485 | 485 | 0 | 0 | 0 | 0 | 186.5899 | 0 | 0 | 186.5899 | 0 | 0 | 0 | 0.45161 | 0 | 0.27445 | 0 | 0 | 0.24274 | 0 | 0.21469 | 21 | 0
Low | 486 | 486 | 0 | 0 | 0 | 0 | 186.5899 | 0 | 0 | 186.5899 | 0 | 0 | 0 | 0.45161 | 0 | 0.27445 | 0 | 0 | 0.24274 | 0 | 0.21469 | 21 | 0
Low | 487 | 487 | 0 | 0 | 0 | 0 | 186.5899 | 0 | 0 | 186.5899 | 0 | 0 | 0 | 0.45161 | 0 | 0.27445 | 0 | 0 | 0.24274 | 0 | 0.21469 | 21 | 0
Low | 488 | 488 | 0 | 0 | 0 | 0 | 186.5899 | 0 | 0 | 186.5899 | 0 | 0 | 0 | 0.45161 | 0 | 0.27445 | 0 | 0 | 0.24274 | 0 | 0.21469 | 21 | 0
Low | 489 | 489 | 0 | 0 | 0 | 0 | 186.5899 | 0 | 0 | 186.5899 | 0 | 0 | 0 | 0.45161 | 0 | 0.27445 | 0 | 0 | 0.24274 | 0 | 0.21469 | 21 | 0
Low | 490 | 490 | 0 | 0 | 0 | 0 | 186.5899 | 0 | 0 | 186.5899 | 0 | 0 | 0 | 0.45161 | 0 | 0.27445 | 0 | 0 | 0.24274 | 0 | 0.21469 | 21 | 0
Low | 491 | 491 | 0 | 0 | 0 | 0 | 186.5899 | 0 | 0 | 186.5899 | 0 | 0 | 0 | 0.45161 | 0 | 0.27445 | 0 | 0 | 0.24274 | 0 | 0.21469 | 21 | 0
Low | 492 | 492 | 0 | 0 | 0 | 0 | 186.5899 | 0 | 0 | 186.5899 | 0 | 0 | 0 | 0.45161 | 0 | 0.27445 | 0 | 0 | 0.24274 | 0 | 0.21469 | 21 | 0
Low | 493 | 493 | 0 | 0 | 0 | 0 | 186.5899 | 0 | 0 | 186.5899 | 0 | 0 | 0 | 0.45161 | 0 | 0.27445 | 0 | 0 | 0.24274 | 0 | 0.21469 | 21 | 0
Low | 494 | 494 | 0 | 0 | 0 | 0 | 186.5899 | 0 | 0 | 186.5899 | 0 | 0 | 0 | 0.45161 | 0 | 0.27445 | 0 | 0 | 0.24274 | 0 | 0.21469 | 21 | 0
Low | 495 | 495 | 0 | 0 | 0 | 0 | 186.5899 | 0 | 0 | 186.5899 | 0 | 0 | 0 | 0.45161 | 0 | 0.27445 | 0 | 0 | 0.24274 | 0 | 0.21469 | 21 | 0
Low | 496 | 496 | 0 | 0 | 0 | 0 | 186.5899 | 0 | 0 | 186.5899 | 0 | 0 | 0 | 0.45161 | 0 | 0.27445 | 0 | 0 | 0.24274 | 0 | 0.21469 | 21 | 0
Low | 497 | 497 | 0 | 0 | 0 | 0 | 186.5899 | 0 | 0 | 186.5899 | 0 | 0 | 0 | 0.45161 | 0 | 0.27445 | 0 | 0 | 0.24274 | 0 | 0.21469 | 21 | 0
Low | 498 | 498 | 0 | 0 | 0 | 0 | 186.5899 | 0 | 0 | 186.5899 | 0 | 0 | 0 | 0.45161 | 0 | 0.27445 | 0 | 0 | 0.24274 | 0 | 0.21469 | 21 | 0
Low | 499 | 499 | 0 | 0 | 0 | 0 | 186.5899 | 0 | 0 | 186.5899 | 0 | 0 | 0 | 0.45161 | 0 | 0.27445 | 0 | 0 | 0.24274 | 0 | 0.21469 | 21 | 0
Low | 500 | 500 | 0 | 0 | 0 | 0 | 186.5899 | 0 | 0 | 186.5899 | 0 | 0 | 0 | 0.45161 | 0 | 0.27445 | 0 | 0 | 0.24274 | 0 | 0.21469 | 21 | 0
Low | 501 | 501 | 0 | 0 | 0 | 0 | 186.5899 | 0 | 0 | 186.5899 | 0 | 0 | 0 | 0.45161 | 0 | 0.27445 | 0 | 0 | 0.24274 | 0 | 0.21469 | 21 | 0
Low | 502 | 502 | 0 | 0 | 0 | 0 | 186.5899 | 0 | 0 | 186.5899 | 0 | 0 | 0 | 0.45161 | 0 | 0.27445 | 0 | 0 | 0.24274 | 0 | 0.21469 | 21 | 0
Low | 503 | 503 | 0 | 0 | 0 | 0 | 186.5899 | 0 | 0 | 186.5899 | 0 | 0 | 0 | 0.45161 | 0 | 0.27445 | 0 | 0 | 0.24274 | 0 | 0.21469 | 21 | 0
Low | 504 | 504 | 0 | 0 | 0 | 0 | 186.5899 | 0 | 0 | 186.5899 | 0 | 0 | 0 | 0.45161 | 0 | 0.27445 | 0 | 0 | 0.24274 | 0 | 0.21469 | 21 | 0
Low | 505 | 505 | 0 | 0 | 0 | 0 | 186.5899 | 0 | 0 | 186.5899 | 0 | 0 | 0 | 0.45161 | 0 | 0.27445 | 0 | 0 | 0.24274 | 0 | 0.21469 | 21 | 0
Low | 506 | 506 | 0 | 0 | 0 | 0 | 186.5899 | 0 | 0 | 186.5899 | 0 | 0 | 0 | 0.45161 | 0 | 0.27445 | 0 | 0 | 0.24274 | 0 | 0.21469 | 21 | 0
Low | 507 | 507 | 0 | 0 | 0 | 0 | 186.5899 | 0 | 0 | 186.5899 | 0 | 0 | 0 | 0.45161 | 0 | 0.27445 | 0 | 0 | 0.24274 | 0 | 0.21469 | 21 | 0
Low | 508 | 508 | 0 | 0 | 0 | 0 | 186.5899 | 0 | 0 | 186.5899 | 0 | 0 | 0 | 0.45161 | 0 | 0.27445 | 0 | 0 | 0.24274 | 0 | 0.21469 | 21 | 0
Low | 509 | 509 | 0 | 0 | 0 | 0 | 186.5899 | 0 | 0 | 186.5899 | 0 | 0 | 0 | 0.45161 | 0 | 0.27445 | 0 | 0 | 0.24274 | 0 | 0.21469 | 21 | 0
Low | 510 | 510 | 0 | 0 | 0 | 0 | 186.5899 | 0 | 0 | 186.5899 | 0 | 0 | 0 | 0.45161 | 0 | 0.27445 | 0 | 0 | 0.24274 | 0 | 0.21469 | 21 | 0
Low | 511 | 511 | 0 | 0.069444 | 0 | 0 | 186.5899 | 0 | 151.8229 | 338.4128 | 0 | 0 | 0 | 0.45161 | 0 | 0.27445 | 0 | 0 | 0.24274 | 0 | 0.21469 | 21 | 0
Low | 512 | 512 | 0.5 | 0.34722 | 0.13889 | 0.0068104 | 186.5899 | 25.9153 | 759.1146 | 945.7113 | 131.3488 | 3.6486e-05 | 3.6486e-05 | 0.45164 | 0 | 0.27445 | 0 | 0 | 0.24274 | 0 | 0.21469 | 21 | 0
Low | 513 | 513 | 2.5 | 0.84722 | 0.69444 | 0.17026 | 186.5899 | 129.5763 | 1852.2396 | 2038.9997 | 1415.972 | 0.00039333 | 0.00039333 | 0.45204 | 0 | 0.27445 | 0 | 0 | 0.24274 | 0 | 0.21469 | 21 | 0
Low | 514 | 514 | 6.6 | 1.2917 | 1.8333 | 1.1866 | 186.5899 | 342.0814 | 2823.9062 | 3011.6828 | 5521.4184 | 0.0015337 | 0.0015337 | 0.45357 | 0 | 0.27445 | 0 | 0 | 0.24274 | 0 | 0.21469 | 21 | 0
Low | 515 | 515 | 11.8 | 1.4167 | 3.2778 | 3.7931 | 186.5899 | 611.6002 | 3097.1875 | 3287.5705 | 10775.9255 | 0.0029933 | 0.0029933 | 0.45656 | 0 | 0.27445 | 0 | 0 | 0.24274 | 0 | 0.21469 | 21 | 0
Low | 516 | 516 | 16.8 | 1.2083 | 4.6667 | 7.6886 | 186.5899 | 870.7528 | 2641.7188 | 2835.9973 | 13234.6539 | 0.0036763 | 0.0036763 | 0.46024 | 0 | 0.27445 | 0 | 0 | 0.24274 | 0 | 0.21469 | 21 | 0
Low | 517 | 517 | 20.5 | 0.70833 | 5.6944 | 11.4482 | 186.5899 | 1062.5257 | 1548.5937 | 1746.6319 | 9946.0982 | 0.0027628 | 0.0027628 | 0.463 | 0 | 0.27445 | 0 | 0 | 0.24274 | 0 | 0.21469 | 21 | 0
Low | 518 | 518 | 21.9 | 0.19444 | 6.0833 | 13.0653 | 186.5899 | 1135.0884 | 425.1042 | 624.7593 | 3800.6193 | 0.0010557 | 0.0010557 | 0.46406 | 0 | 0.27445 | 0 | 0 | 0.24274 | 0 | 0.21469 | 21 | 0
Low | 519 | 519 | 21.9 | -0.083333 | 6.0833 | 13.0653 | 186.5899 | 1135.0884 | -182.1875 | 17.4677 | 106.2617 | 2.9517e-05 | 2.9517e-05 | 0.46409 | 0 | 0.27445 | 0 | 0 | 0.24274 | 0 | 0.21469 | 21 | 0
Low | 520 | 520 | 21.3 | -0.22222 | 5.9167 | 12.3592 | 186.5899 | 1103.9901 | -485.8333 | -286.8843 | -1697.3985 | -0.0004715 | 0 | 0.46409 | 0.0004715 | 0.27492 | 1697.3985 | 0.00041702 | 0.24316 | 0.00036883 | 0.21506 | 22 | 0.00041702
Low | 521 | 521 | 20.3 | -0.29167 | 5.6389 | 11.226 | 186.5899 | 1052.1596 | -637.6563 | -439.8404 | -2480.2113 | -0.00068895 | 0 | 0.46409 | 0.00068895 | 0.27561 | 2480.2113 | 0.00060934 | 0.24376 | 0.00053893 | 0.2156 | 22 | 0.0010264
Low | 522 | 522 | 19.2 | -0.34722 | 5.3333 | 10.0423 | 186.5899 | 995.146 | -759.1146 | -562.4824 | -2999.9061 | -0.00083331 | 0 | 0.46409 | 0.00083331 | 0.27644 | 2999.9061 | 0.00073702 | 0.2445 | 0.00065186 | 0.21625 | 22 | 0.0017634
Low | 523 | 523 | 17.8 | -0.51389 | 4.9444 | 8.6312 | 186.5899 | 922.5833 | -1123.4896 | -928.2685 | -4589.7721 | -0.0012749 | 0 | 0.46409 | 0.0012749 | 0.27772 | 4589.7721 | 0.0011276 | 0.24563 | 0.00099732 | 0.21725 | 22 | 0.002891
Low | 524 | 524 | 15.5 | -0.81944 | 4.3056 | 6.5448 | 186.5899 | 803.3731 | -1791.5104 | -1598.3758 | -6881.8957 | -0.0019116 | 0 | 0.46409 | 0.0019116 | 0.27963 | 6881.8957 | 0.0016907 | 0.24732 | 0.0014954 | 0.21874 | 22 | 0.0045817
Low | 525 | 525 | 11.9 | -1.0972 | 3.3056 | 3.8577 | 186.5899 | 616.7832 | -2398.8021 | -2208.3545 | -7299.8386 | -0.0020277 | 0 | 0.46409 | 0.0020277 | 0.28166 | 7299.8386 | 0.0017934 | 0.24911 | 0.0015862 | 0.22033 | 22 | 0.0063752
Low | 526 | 526 | 7.6 | -1.0972 | 2.1111 | 1.5735 | 186.5899 | 393.912 | -2398.8021 | -2210.6387 | -4666.904 | -0.0012964 | 0 | 0.46409 | 0.0012964 | 0.28296 | 4666.904 | 0.0011466 | 0.25026 | 0.0010141 | 0.22134 | 22 | 0.0075217
Low | 527 | 527 | 4 | -0.77778 | 1.1111 | 0.43586 | 186.5899 | 207.3221 | -1700.4167 | -1513.3909 | -1681.5455 | -0.0004671 | 0 | 0.46409 | 0.0004671 | 0.28342 | 1681.5455 | 0.00041312 | 0.25067 | 0.00036539 | 0.22171 | 22 | 0.0079349
Low | 528 | 528 | 2 | -0.41667 | 0.55556 | 0.10897 | 186.5899 | 103.661 | -910.9375 | -724.2387 | -402.3548 | -0.00011177 | 0 | 0.46409 | 0.00011177 | 0.28353 | 402.3548 | 9.8851e-05 | 0.25077 | 8.7429e-05 | 0.2218 | 22 | 0.0080337
Low | 529 | 529 | 1 | -0.27778 | 0.27778 | 0.027242 | 186.5899 | 51.8305 | -607.2917 | -420.6745 | -116.854 | -3.2459e-05 | 0 | 0.46409 | 3.2459e-05 | 0.28357 | 116.854 | 2.8709e-05 | 0.2508 | 2.5391e-05 | 0.22182 | 22 | 0.0080624
Low | 530 | 530 | 0 | -0.13889 | 0 | 0 | 186.5899 | 0 | -303.6458 | -117.056 | 0 | 0 | 0 | 0.46409 | 0 | 0.28357 | 0 | 0 | 0.2508 | 0 | 0.22182 | 22 | 0
Low | 531 | 531 | 0 | 0 | 0 | 0 | 186.5899 | 0 | 0 | 186.5899 | 0 | 0 | 0 | 0.46409 | 0 | 0.28357 | 0 | 0 | 0.2508 | 0 | 0.22182 | 22 | 0
Low | 532 | 532 | 0 | 0.027778 | 0 | 0 | 186.5899 | 0 | 60.7292 | 247.319 | 0 | 0 | 0 | 0.46409 | 0 | 0.28357 | 0 | 0 | 0.2508 | 0 | 0.22182 | 22 | 0
Low | 533 | 533 | 0.2 | 0.16667 | 0.055556 | 0.0010897 | 186.5899 | 10.3661 | 364.375 | 550.966 | 30.6092 | 8.5026e-06 | 8.5026e-06 | 0.4641 | 0 | 0.28357 | 0 | 0 | 0.2508 | 0 | 0.22182 | 22 | 0
Low | 534 | 534 | 1.2 | 0.41667 | 0.33333 | 0.039228 | 186.5899 | 62.1966 | 910.9375 | 1097.5666 | 365.8555 | 0.00010163 | 0.00010163 | 0.4642 | 0 | 0.28357 | 0 | 0 | 0.2508 | 0 | 0.22182 | 22 | 0
Low | 535 | 535 | 3.2 | 0.55556 | 0.88889 | 0.27895 | 186.5899 | 165.8577 | 1214.5833 | 1401.4522 | 1245.7353 | 0.00034604 | 0.00034604 | 0.46454 | 0 | 0.28357 | 0 | 0 | 0.2508 | 0 | 0.22182 | 22 | 0
Low | 536 | 536 | 5.2 | 0.69444 | 1.4444 | 0.73661 | 186.5899 | 269.5187 | 1518.2292 | 1705.5557 | 2463.5804 | 0.00068433 | 0.00068433 | 0.46523 | 0 | 0.28357 | 0 | 0 | 0.2508 | 0 | 0.22182 | 22 | 0
Low | 537 | 537 | 8.2 | 1.0833 | 2.2778 | 1.8317 | 186.5899 | 425.0103 | 2368.4375 | 2556.8591 | 5823.9568 | 0.0016178 | 0.0016178 | 0.46685 | 0 | 0.28357 | 0 | 0 | 0.2508 | 0 | 0.22182 | 22 | 0
Low | 538 | 538 | 13 | 1.4722 | 3.6111 | 4.6038 | 186.5899 | 673.7968 | 3218.6458 | 3409.8395 | 12313.3094 | 0.0034204 | 0.0034204 | 0.47027 | 0 | 0.28357 | 0 | 0 | 0.2508 | 0 | 0.22182 | 22 | 0
Low | 539 | 539 | 18.8 | 1.4028 | 5.2222 | 9.6282 | 186.5899 | 974.4138 | 3066.8229 | 3263.041 | 17040.3254 | 0.0047334 | 0.0047334 | 0.475 | 0 | 0.28357 | 0 | 0 | 0.2508 | 0 | 0.22182 | 22 | 0
Low | 540 | 540 | 23.1 | 0.79167 | 6.4167 | 14.5363 | 186.5899 | 1197.2851 | 1730.7812 | 1931.9075 | 12396.4063 | 0.0034434 | 0.0034434 | 0.47844 | 0 | 0.28357 | 0 | 0 | 0.2508 | 0 | 0.22182 | 22 | 0
Low | 541 | 541 | 24.5 | 0.19444 | 6.8056 | 16.3517 | 186.5899 | 1269.8478 | 425.1042 | 628.0458 | 4274.2003 | 0.0011873 | 0.0011873 | 0.47963 | 0 | 0.28357 | 0 | 0 | 0.2508 | 0 | 0.22182 | 22 | 0
Low | 542 | 542 | 24.5 | -0.027778 | 6.8056 | 16.3517 | 186.5899 | 1269.8478 | -60.7292 | 142.2124 | 967.8346 | 0.00026884 | 0.00026884 | 0.4799 | 0 | 0.28357 | 0 | 0 | 0.2508 | 0 | 0.22182 | 22 | 0
Low | 543 | 543 | 24.3 | -0.125 | 6.75 | 16.0858 | 186.5899 | 1259.4817 | -273.2812 | -70.6055 | -476.5874 | -0.00013239 | 0 | 0.4799 | 0.00013239 | 0.2837 | 476.5874 | 0.00011709 | 0.25092 | 0.00010356 | 0.22192 | 23 | 0.00011709
Low | 544 | 544 | 23.6 | -0.27778 | 6.5556 | 15.1724 | 186.5899 | 1223.2003 | -607.2917 | -405.5294 | -2658.4702 | -0.00073846 | 0 | 0.4799 | 0.00073846 | 0.28444 | 2658.4702 | 0.00065313 | 0.25157 | 0.00057766 | 0.2225 | 23 | 0.00077022
Low | 545 | 545 | 22.3 | -0.48611 | 6.1944 | 13.5469 | 186.5899 | 1155.8206 | -1062.7604 | -862.6236 | -5343.474 | -0.0014843 | 0 | 0.4799 | 0.0014843 | 0.28592 | 5343.474 | 0.0013128 | 0.25288 | 0.0011611 | 0.22366 | 23 | 0.002083
Low | 546 | 546 | 20.1 | -0.52778 | 5.5833 | 11.0058 | 186.5899 | 1041.7935 | -1153.8542 | -956.2584 | -5339.1097 | -0.0014831 | 0 | 0.4799 | 0.0014831 | 0.28741 | 5339.1097 | 0.0013117 | 0.2542 | 0.0011601 | 0.22482 | 23 | 0.0033947
Low | 547 | 547 | 18.5 | -0.40278 | 5.1389 | 9.3234 | 186.5899 | 958.8647 | -880.5729 | -684.6596 | -3518.3898 | -0.00097733 | 0 | 0.4799 | 0.00097733 | 0.28838 | 3518.3898 | 0.0008644 | 0.25506 | 0.00076452 | 0.22559 | 23 | 0.0042591
Low | 548 | 548 | 17.2 | -0.30556 | 4.7778 | 8.0591 | 186.5899 | 891.485 | -668.0208 | -473.3718 | -2261.6654 | -0.00062824 | 0 | 0.4799 | 0.00062824 | 0.28901 | 2261.6654 | 0.00055565 | 0.25562 | 0.00049144 | 0.22608 | 23 | 0.0048148
Low | 549 | 549 | 16.3 | -0.25 | 4.5278 | 7.2378 | 186.5899 | 844.8375 | -546.5625 | -352.7348 | -1597.1049 | -0.00044364 | 0 | 0.4799 | 0.00044364 | 0.28945 | 1597.1049 | 0.00039238 | 0.25601 | 0.00034704 | 0.22643 | 23 | 0.0052072
Low | 550 | 550 | 15.4 | -0.22222 | 4.2778 | 6.4606 | 186.5899 | 798.19 | -485.8333 | -292.7829 | -1252.46 | -0.00034791 | 0 | 0.4799 | 0.00034791 | 0.2898 | 1252.46 | 0.00030771 | 0.25632 | 0.00027215 | 0.2267 | 23 | 0.0055149
Low | 551 | 551 | 14.7 | -0.15278 | 4.0833 | 5.8866 | 186.5899 | 761.9087 | -334.0104 | -141.5339 | -577.9302 | -0.00016054 | 0 | 0.4799 | 0.00016054 | 0.28996 | 577.9302 | 0.00014199 | 0.25646 | 0.00012558 | 0.22682 | 23 | 0.0056568
Low | 552 | 552 | 14.3 | -0.13889 | 3.9722 | 5.5706 | 186.5899 | 741.1765 | -303.6458 | -111.4853 | -442.8445 | -0.00012301 | 0 | 0.4799 | 0.00012301 | 0.29009 | 442.8445 | 0.0001088 | 0.25657 | 9.6227e-05 | 0.22692 | 23 | 0.0057656
Low | 553 | 553 | 13.7 | -0.13889 | 3.8056 | 5.113 | 186.5899 | 710.0781 | -303.6458 | -111.943 | -426.0053 | -0.00011833 | 0 | 0.4799 | 0.00011833 | 0.2902 | 426.0053 | 0.00010466 | 0.25667 | 9.2568e-05 | 0.22701 | 23 | 0.0058703
Low | 554 | 554 | 13.3 | -0.083333 | 3.6944 | 4.8187 | 186.5899 | 689.3459 | -182.1875 | 9.2211 | 34.0669 | 9.463e-06 | 9.463e-06 | 0.47991 | 0 | 0.2902 | 0 | 0 | 0.25667 | 0 | 0.22701 | 23 | 0
Low | 555 | 555 | 13.1 | -0.027778 | 3.6389 | 4.6749 | 186.5899 | 678.9798 | -60.7292 | 130.5356 | 475.0046 | 0.00013195 | 0.00013195 | 0.48004 | 0 | 0.2902 | 0 | 0 | 0.25667 | 0 | 0.22701 | 23 | 0
Low | 556 | 556 | 13.1 | 0.027778 | 3.6389 | 4.6749 | 186.5899 | 678.9798 | 60.7292 | 251.994 | 916.978 | 0.00025472 | 0.00025472 | 0.4803 | 0 | 0.2902 | 0 | 0 | 0.25667 | 0 | 0.22701 | 23 | 0
Low | 557 | 557 | 13.3 | 0.097222 | 3.6944 | 4.8187 | 186.5899 | 689.3459 | 212.5521 | 403.9607 | 1492.4104 | 0.00041456 | 0.00041456 | 0.48071 | 0 | 0.2902 | 0 | 0 | 0.25667 | 0 | 0.22701 | 23 | 0
Low | 558 | 558 | 13.8 | 0.16667 | 3.8333 | 5.1879 | 186.5899 | 715.2612 | 364.375 | 556.1528 | 2131.9189 | 0.0005922 | 0.0005922 | 0.4813 | 0 | 0.2902 | 0 | 0 | 0.25667 | 0 | 0.22701 | 23 | 0
Low | 559 | 559 | 14.5 | 0.375 | 4.0278 | 5.7275 | 186.5899 | 751.5426 | 819.8437 | 1012.1612 | 4076.7602 | 0.0011324 | 0.0011324 | 0.48243 | 0 | 0.2902 | 0 | 0 | 0.25667 | 0 | 0.22701 | 23 | 0
Low | 560 | 560 | 16.5 | 0.34722 | 4.5833 | 7.4165 | 186.5899 | 855.2036 | 759.1146 | 953.121 | 4368.4711 | 0.0012135 | 0.0012135 | 0.48365 | 0 | 0.2902 | 0 | 0 | 0.25667 | 0 | 0.22701 | 23 | 0
Low | 561 | 561 | 17 | 0.069444 | 4.7222 | 7.8728 | 186.5899 | 881.1189 | 151.8229 | 346.2856 | 1635.2375 | 0.00045423 | 0.00045423 | 0.4841 | 0 | 0.2902 | 0 | 0 | 0.25667 | 0 | 0.22701 | 23 | 0
Low | 562 | 562 | 17 | 0 | 4.7222 | 7.8728 | 186.5899 | 881.1189 | 0 | 194.4627 | 918.296 | 0.00025508 | 0.00025508 | 0.48436 | 0 | 0.2902 | 0 | 0 | 0.25667 | 0 | 0.22701 | 23 | 0
Low | 563 | 563 | 17 | -0.22222 | 4.7222 | 7.8728 | 186.5899 | 881.1189 | -485.8333 | -291.3707 | -1375.917 | -0.0003822 | 0 | 0.48436 | 0.0003822 | 0.29059 | 1375.917 | 0.00033804 | 0.25701 | 0.00029898 | 0.22731 | 24 | 0.00033804
Low | 564 | 564 | 15.4 | -0.95833 | 4.2778 | 6.4606 | 186.5899 | 798.19 | -2095.1562 | -1902.1058 | -8136.7858 | -0.0022602 | 0 | 0.48436 | 0.0022602 | 0.29285 | 8136.7858 | 0.0019991 | 0.25901 | 0.0017681 | 0.22908 | 24 | 0.0023371
Low | 565 | 565 | 10.1 | -1.4722 | 2.8056 | 2.7789 | 186.5899 | 523.4883 | -3218.6458 | -3029.277 | -8498.8051 | -0.0023608 | 0 | 0.48436 | 0.0023608 | 0.29521 | 8498.8051 | 0.002088 | 0.2611 | 0.0018467 | 0.23093 | 24 | 0.0044251
Low | 566 | 566 | 4.8 | -1.4028 | 1.3333 | 0.62764 | 186.5899 | 248.7865 | -3066.8229 | -2879.6054 | -3839.4739 | -0.0010665 | 0 | 0.48436 | 0.0010665 | 0.29627 | 3839.4739 | 0.00094328 | 0.26204 | 0.00083429 | 0.23176 | 24 | 0.0053684
Low | 567 | 567 | 0 | -0.66667 | 0 | 0 | 186.5899 | 0 | -1457.5 | -1270.9101 | 0 | 0 | 0 | 0.48436 | 0 | 0.29627 | 0 | 0 | 0.26204 | 0 | 0.23176 | 24 | 0
Low | 568 | 568 | 0 | 0 | 0 | 0 | 186.5899 | 0 | 0 | 186.5899 | 0 | 0 | 0 | 0.48436 | 0 | 0.29627 | 0 | 0 | 0.26204 | 0 | 0.23176 | 24 | 0
Low | 569 | 569 | 0 | 0 | 0 | 0 | 186.5899 | 0 | 0 | 186.5899 | 0 | 0 | 0 | 0.48436 | 0 | 0.29627 | 0 | 0 | 0.26204 | 0 | 0.23176 | 24 | 0
Low | 570 | 570 | 0 | 0 | 0 | 0 | 186.5899 | 0 | 0 | 186.5899 | 0 | 0 | 0 | 0.48436 | 0 | 0.29627 | 0 | 0 | 0.26204 | 0 | 0.23176 | 24 | 0
Low | 571 | 571 | 0 | 0 | 0 | 0 | 186.5899 | 0 | 0 | 186.5899 | 0 | 0 | 0 | 0.48436 | 0 | 0.29627 | 0 | 0 | 0.26204 | 0 | 0.23176 | 24 | 0
Low | 572 | 572 | 0 | 0 | 0 | 0 | 186.5899 | 0 | 0 | 186.5899 | 0 | 0 | 0 | 0.48436 | 0 | 0.29627 | 0 | 0 | 0.26204 | 0 | 0.23176 | 24 | 0
Low | 573 | 573 | 0 | 0 | 0 | 0 | 186.5899 | 0 | 0 | 186.5899 | 0 | 0 | 0 | 0.48436 | 0 | 0.29627 | 0 | 0 | 0.26204 | 0 | 0.23176 | 24 | 0
Low | 574 | 574 | 0 | 0 | 0 | 0 | 186.5899 | 0 | 0 | 186.5899 | 0 | 0 | 0 | 0.48436 | 0 | 0.29627 | 0 | 0 | 0.26204 | 0 | 0.23176 | 24 | 0
Low | 575 | 575 | 0 | 0 | 0 | 0 | 186.5899 | 0 | 0 | 186.5899 | 0 | 0 | 0 | 0.48436 | 0 | 0.29627 | 0 | 0 | 0.26204 | 0 | 0.23176 | 24 | 0
Low | 576 | 576 | 0 | 0 | 0 | 0 | 186.5899 | 0 | 0 | 186.5899 | 0 | 0 | 0 | 0.48436 | 0 | 0.29627 | 0 | 0 | 0.26204 | 0 | 0.23176 | 24 | 0
Low | 577 | 577 | 0 | 0 | 0 | 0 | 186.5899 | 0 | 0 | 186.5899 | 0 | 0 | 0 | 0.48436 | 0 | 0.29627 | 0 | 0 | 0.26204 | 0 | 0.23176 | 24 | 0
Low | 578 | 578 | 0 | 0 | 0 | 0 | 186.5899 | 0 | 0 | 186.5899 | 0 | 0 | 0 | 0.48436 | 0 | 0.29627 | 0 | 0 | 0.26204 | 0 | 0.23176 | 24 | 0
Low | 579 | 579 | 0 | 0 | 0 | 0 | 186.5899 | 0 | 0 | 186.5899 | 0 | 0 | 0 | 0.48436 | 0 | 0.29627 | 0 | 0 | 0.26204 | 0 | 0.23176 | 24 | 0
Low | 580 | 580 | 0 | 0 | 0 | 0 | 186.5899 | 0 | 0 | 186.5899 | 0 | 0 | 0 | 0.48436 | 0 | 0.29627 | 0 | 0 | 0.26204 | 0 | 0.23176 | 24 | 0
Low | 581 | 581 | 0 | 0 | 0 | 0 | 186.5899 | 0 | 0 | 186.5899 | 0 | 0 | 0 | 0.48436 | 0 | 0.29627 | 0 | 0 | 0.26204 | 0 | 0.23176 | 24 | 0
Low | 582 | 582 | 0 | 0 | 0 | 0 | 186.5899 | 0 | 0 | 186.5899 | 0 | 0 | 0 | 0.48436 | 0 | 0.29627 | 0 | 0 | 0.26204 | 0 | 0.23176 | 24 | 0
Low | 583 | 583 | 0 | 0 | 0 | 0 | 186.5899 | 0 | 0 | 186.5899 | 0 | 0 | 0 | 0.48436 | 0 | 0.29627 | 0 | 0 | 0.26204 | 0 | 0.23176 | 24 | 0
Low | 584 | 584 | 0 | 0 | 0 | 0 | 186.5899 | 0 | 0 | 186.5899 | 0 | 0 | 0 | 0.48436 | 0 | 0.29627 | 0 | 0 | 0.26204 | 0 | 0.23176 | 24 | 0
Low | 585 | 585 | 0 | 0 | 0 | 0 | 186.5899 | 0 | 0 | 186.5899 | 0 | 0 | 0 | 0.48436 | 0 | 0.29627 | 0 | 0 | 0.26204 | 0 | 0.23176 | 24 | 0
Low | 586 | 586 | 0 | 0 | 0 | 0 | 186.5899 | 0 | 0 | 186.5899 | 0 | 0 | 0 | 0.48436 | 0 | 0.29627 | 0 | 0 | 0.26204 | 0 | 0.23176 | 24 | 0
Low | 587 | 587 | 0 | 0 | 0 | 0 | 186.5899 | 0 | 0 | 186.5899 | 0 | 0 | 0 | 0.48436 | 0 | 0.29627 | 0 | 0 | 0.26204 | 0 | 0.23176 | 24 | 0
Low | 588 | 588 | 0 | 0 | 0 | 0 | 186.5899 | 0 | 0 | 186.5899 | 0 | 0 | 0 | 0.48436 | 0 | 0.29627 | 0 | 0 | 0.26204 | 0 | 0.23176 | 24 | 0
Low | 589 | 589 | 0 | 0 | 0 | 0 | 186.5899 | 0 | 0 | 186.5899 | 0 | 0 | 0 | 0.48436 | 0 | 0.29627 | 0 | 0 | 0.26204 | 0 | 0.23176 | 24 | 0
Middle | 590 | 1 | 0 | 0 | 0 | 0 | 186.5899 | 0 | 0 | 186.5899 | 0 | 0 | 0 | 0.48436 | 0 | 0.29627 | 0 | 0 | 0.26204 | 0 | 0.23176 | 24 | 0
Middle | 591 | 2 | 0 | 0 | 0 | 0 | 186.5899 | 0 | 0 | 186.5899 | 0 | 0 | 0 | 0.48436 | 0 | 0.29627 | 0 | 0 | 0.26204 | 0 | 0.23176 | 24 | 0
Middle | 592 | 3 | 0 | 0 | 0 | 0 | 186.5899 | 0 | 0 | 186.5899 | 0 | 0 | 0 | 0.48436 | 0 | 0.29627 | 0 | 0 | 0.26204 | 0 | 0.23176 | 24 | 0
Middle | 593 | 4 | 0 | 0 | 0 | 0 | 186.5899 | 0 | 0 | 186.5899 | 0 | 0 | 0 | 0.48436 | 0 | 0.29627 | 0 | 0 | 0.26204 | 0 | 0.23176 | 24 | 0
Middle | 594 | 5 | 0 | 0 | 0 | 0 | 186.5899 | 0 | 0 | 186.5899 | 0 | 0 | 0 | 0.48436 | 0 | 0.29627 | 0 | 0 | 0.26204 | 0 | 0.23176 | 24 | 0
Middle | 595 | 6 | 0 | 0 | 0 | 0 | 186.5899 | 0 | 0 | 186.5899 | 0 | 0 | 0 | 0.48436 | 0 | 0.29627 | 0 | 0 | 0.26204 | 0 | 0.23176 | 24 | 0
Middle | 596 | 7 | 0 | 0 | 0 | 0 | 186.5899 | 0 | 0 | 186.5899 | 0 | 0 | 0 | 0.48436 | 0 | 0.29627 | 0 | 0 | 0.26204 | 0 | 0.23176 | 24 | 0
Middle | 597 | 8 | 0 | 0 | 0 | 0 | 186.5899 | 0 | 0 | 186.5899 | 0 | 0 | 0 | 0.48436 | 0 | 0.29627 | 0 | 0 | 0.26204 | 0 | 0.23176 | 24 | 0
Middle | 598 | 9 | 0 | 0 | 0 | 0 | 186.5899 | 0 | 0 | 186.5899 | 0 | 0 | 0 | 0.48436 | 0 | 0.29627 | 0 | 0 | 0.26204 | 0 | 0.23176 | 24 | 0
Middle | 599 | 10 | 0 | 0 | 0 | 0 | 186.5899 | 0 | 0 | 186.5899 | 0 | 0 | 0 | 0.48436 | 0 | 0.29627 | 0 | 0 | 0.26204 | 0 | 0.23176 | 24 | 0
Middle | 600 | 11 | 0 | 0.13889 | 0 | 0 | 186.5899 | 0 | 303.6458 | 490.2357 | 0 | 0 | 0 | 0.48436 | 0 | 0.29627 | 0 | 0 | 0.26204 | 0 | 0.23176 | 24 | 0
Middle | 601 | 12 | 1 | 0.29167 | 0.27778 | 0.027242 | 186.5899 | 51.8305 | 637.6562 | 824.2734 | 228.9648 | 6.3601e-05 | 6.3601e-05 | 0.48442 | 0 | 0.29627 | 0 | 0 | 0.26204 | 0 | 0.23176 | 24 | 0
Middle | 602 | 13 | 2.1 | 0.52778 | 0.58333 | 0.12014 | 186.5899 | 108.8441 | 1153.8542 | 1340.5642 | 781.9958 | 0.00021722 | 0.00021722 | 0.48464 | 0 | 0.29627 | 0 | 0 | 0.26204 | 0 | 0.23176 | 24 | 0
Middle | 603 | 14 | 4.8 | 0.97222 | 1.3333 | 0.62764 | 186.5899 | 248.7865 | 2125.5208 | 2312.7384 | 3083.6511 | 0.00085657 | 0.00085657 | 0.48549 | 0 | 0.29627 | 0 | 0 | 0.26204 | 0 | 0.23176 | 24 | 0
Middle | 604 | 15 | 9.1 | 1.3056 | 2.5278 | 2.2559 | 186.5899 | 471.6577 | 2854.2708 | 3043.1166 | 7692.3225 | 0.0021368 | 0.0021368 | 0.48763 | 0 | 0.29627 | 0 | 0 | 0.26204 | 0 | 0.23176 | 24 | 0
Middle | 605 | 16 | 14.2 | 1.4861 | 3.9444 | 5.493 | 186.5899 | 735.9934 | 3249.0104 | 3441.0933 | 13573.2012 | 0.0037703 | 0.0037703 | 0.4914 | 0 | 0.29627 | 0 | 0 | 0.26204 | 0 | 0.23176 | 24 | 0
Middle | 606 | 17 | 19.8 | 1.5694 | 5.5 | 10.6798 | 186.5899 | 1026.2443 | 3431.1979 | 3628.4676 | 19956.5716 | 0.0055435 | 0.0055435 | 0.49695 | 0 | 0.29627 | 0 | 0 | 0.26204 | 0 | 0.23176 | 24 | 0
Middle | 607 | 18 | 25.5 | 1.4861 | 7.0833 | 17.7138 | 186.5899 | 1321.6783 | 3249.0104 | 3453.3141 | 24460.9748 | 0.0067947 | 0.0067947 | 0.50374 | 0 | 0.29627 | 0 | 0 | 0.26204 | 0 | 0.23176 | 24 | 0
Middle | 608 | 19 | 30.5 | 1.2917 | 8.4722 | 25.3414 | 186.5899 | 1580.8309 | 2823.9062 | 3035.8375 | 25720.2903 | 0.0071445 | 0.0071445 | 0.51088 | 0 | 0.29627 | 0 | 0 | 0.26204 | 0 | 0.23176 | 24 | 0
Middle | 609 | 20 | 34.8 | 1.1528 | 9.6667 | 32.9906 | 186.5899 | 1803.7022 | 2520.2604 | 2739.8408 | 26485.1282 | 0.007357 | 0.007357 | 0.51824 | 0 | 0.29627 | 0 | 0 | 0.26204 | 0 | 0.23176 | 24 | 0
Middle | 610 | 21 | 38.8 | 1.125 | 10.7778 | 41.0105 | 186.5899 | 2011.0242 | 2459.5313 | 2687.1316 | 28961.307 | 0.0080448 | 0.0080448 | 0.52629 | 0 | 0.29627 | 0 | 0 | 0.26204 | 0 | 0.23176 | 24 | 0
Middle | 611 | 22 | 42.9 | 1.0556 | 11.9167 | 50.1355 | 186.5899 | 2223.5294 | 2307.7083 | 2544.4337 | 30321.1688 | 0.0084225 | 0.0084225 | 0.53471 | 0 | 0.29627 | 0 | 0 | 0.26204 | 0 | 0.23176 | 24 | 0
Middle | 612 | 23 | 46.4 | 0.75 | 12.8889 | 58.6499 | 186.5899 | 2404.9362 | 1639.6875 | 1884.9272 | 24294.6179 | 0.0067485 | 0.0067485 | 0.54146 | 0 | 0.29627 | 0 | 0 | 0.26204 | 0 | 0.23176 | 24 | 0
Middle | 613 | 24 | 48.3 | 0.31944 | 13.4167 | 63.5514 | 186.5899 | 2503.4142 | 698.3854 | 948.5267 | 12726.0669 | 0.003535 | 0.003535 | 0.54499 | 0 | 0.29627 | 0 | 0 | 0.26204 | 0 | 0.23176 | 24 | 0
Middle | 614 | 25 | 48.7 | 0.027778 | 13.5278 | 64.6084 | 186.5899 | 2524.1464 | 60.7292 | 311.9274 | 4219.6852 | 0.0011721 | 0.0011721 | 0.54616 | 0 | 0.29627 | 0 | 0 | 0.26204 | 0 | 0.23176 | 24 | 0
Middle | 615 | 26 | 48.5 | -0.041667 | 13.4722 | 64.0788 | 186.5899 | 2513.7803 | -91.0938 | 159.575 | 2149.8293 | 0.00059717 | 0.00059717 | 0.54676 | 0 | 0.29627 | 0 | 0 | 0.26204 | 0 | 0.23176 | 24 | 0
Middle | 616 | 27 | 48.4 | -0.041667 | 13.4444 | 63.8149 | 186.5899 | 2508.5973 | -91.0937 | 159.311 | 2141.8477 | 0.00059496 | 0.00059496 | 0.54736 | 0 | 0.29627 | 0 | 0 | 0.26204 | 0 | 0.23176 | 24 | 0
Middle | 617 | 28 | 48.2 | -0.083333 | 13.3889 | 63.2886 | 186.5899 | 2498.2312 | -182.1875 | 67.6909 | 906.3064 | 0.00025175 | 0.00025175 | 0.54761 | 0 | 0.29627 | 0 | 0 | 0.26204 | 0 | 0.23176 | 24 | 0
Middle | 618 | 29 | 47.8 | -0.16667 | 13.2778 | 62.2425 | 186.5899 | 2477.4989 | -364.375 | -115.5426 | -1534.1495 | -0.00042615 | 0 | 0.54761 | 0.00042615 | 0.2967 | 1534.1495 | 0.00037691 | 0.26242 | 0.00033336 | 0.23209 | 25 | 0.00037691
Middle | 619 | 30 | 47 | -0.26389 | 13.0556 | 60.1765 | 186.5899 | 2436.0345 | -576.9271 | -330.1607 | -4310.4316 | -0.0011973 | 0 | 0.54761 | 0.0011973 | 0.2979 | 4310.4316 | 0.001059 | 0.26348 | 0.00093662 | 0.23303 | 25 | 0.0014359
Middle | 620 | 31 | 45.9 | -0.29167 | 12.75 | 57.3927 | 186.5899 | 2379.021 | -637.6563 | -393.6737 | -5019.3396 | -0.0013943 | 0 | 0.54761 | 0.0013943 | 0.29929 | 5019.3396 | 0.0012332 | 0.26471 | 0.0010907 | 0.23412 | 25 | 0.0026691
Middle | 621 | 32 | 44.9 | -0.20833 | 12.4722 | 54.9191 | 186.5899 | 2327.1904 | -455.4687 | -213.9597 | -2668.5532 | -0.00074126 | 0 | 0.54761 | 0.00074126 | 0.30003 | 2668.5532 | 0.00065561 | 0.26536 | 0.00057986 | 0.2347 | 25 | 0.0033247
Middle | 622 | 33 | 44.4 | -0.083333 | 12.3333 | 53.7028 | 186.5899 | 2301.2752 | -182.1875 | 58.1052 | 716.6307 | 0.00019906 | 0.00019906 | 0.54781 | 0 | 0.30003 | 0 | 0 | 0.26536 | 0 | 0.2347 | 25 | 0
Middle | 623 | 34 | 44.3 | 0.013889 | 12.3056 | 53.4612 | 186.5899 | 2296.0921 | 30.3646 | 270.4156 | 3327.6147 | 0.00092434 | 0.00092434 | 0.54873 | 0 | 0.30003 | 0 | 0 | 0.26536 | 0 | 0.2347 | 25 | 0
Middle | 624 | 35 | 44.5 | 0.11111 | 12.3611 | 53.945 | 186.5899 | 2306.4582 | 242.9167 | 483.4515 | 5975.9981 | 0.00166 | 0.00166 | 0.55039 | 0 | 0.30003 | 0 | 0 | 0.26536 | 0 | 0.2347 | 25 | 0
Middle | 625 | 36 | 45.1 | 0.16667 | 12.5278 | 55.4095 | 186.5899 | 2337.5565 | 364.375 | 606.3744 | 7596.5234 | 0.0021101 | 0.0021101 | 0.5525 | 0 | 0.30003 | 0 | 0 | 0.26536 | 0 | 0.2347 | 25 | 0
Middle | 626 | 37 | 45.7 | 0.125 | 12.6944 | 56.8936 | 186.5899 | 2368.6548 | 273.2812 | 516.7647 | 6560.0413 | 0.0018222 | 0.0018222 | 0.55432 | 0 | 0.30003 | 0 | 0 | 0.26536 | 0 | 0.2347 | 25 | 0
Middle | 627 | 38 | 46 | 0.041667 | 12.7778 | 57.643 | 186.5899 | 2384.204 | 91.0937 | 335.3267 | 4284.7294 | 0.0011902 | 0.0011902 | 0.55551 | 0 | 0.30003 | 0 | 0 | 0.26536 | 0 | 0.2347 | 25 | 0
Middle | 628 | 39 | 46 | 0 | 12.7778 | 57.643 | 186.5899 | 2384.204 | 0 | 244.2329 | 3120.7538 | 0.00086688 | 0.00086688 | 0.55638 | 0 | 0.30003 | 0 | 0 | 0.26536 | 0 | 0.2347 | 25 | 0
Middle | 629 | 40 | 46 | 0.013889 | 12.7778 | 57.643 | 186.5899 | 2384.204 | 30.3646 | 274.5975 | 3508.7457 | 0.00097465 | 0.00097465 | 0.55736 | 0 | 0.30003 | 0 | 0 | 0.26536 | 0 | 0.2347 | 25 | 0
Middle | 630 | 41 | 46.1 | 0.097222 | 12.8056 | 57.8939 | 186.5899 | 2389.3871 | 212.5521 | 457.0359 | 5852.5984 | 0.0016257 | 0.0016257 | 0.55898 | 0 | 0.30003 | 0 | 0 | 0.26536 | 0 | 0.2347 | 25 | 0
Middle | 631 | 42 | 46.7 | 0.22222 | 12.9722 | 59.4107 | 186.5899 | 2420.4854 | 485.8333 | 731.8339 | 9493.5125 | 0.0026371 | 0.0026371 | 0.56162 | 0 | 0.30003 | 0 | 0 | 0.26536 | 0 | 0.2347 | 25 | 0
Middle | 632 | 43 | 47.7 | 0.30556 | 13.25 | 61.9823 | 186.5899 | 2472.3159 | 668.0208 | 916.593 | 12144.8577 | 0.0033736 | 0.0033736 | 0.56499 | 0 | 0.30003 | 0 | 0 | 0.26536 | 0 | 0.2347 | 25 | 0
Middle | 633 | 44 | 48.9 | 0.36111 | 13.5833 | 65.1402 | 186.5899 | 2534.5125 | 789.4792 | 1041.2092 | 14143.0917 | 0.0039286 | 0.0039286 | 0.56892 | 0 | 0.30003 | 0 | 0 | 0.26536 | 0 | 0.2347 | 25 | 0
Middle | 634 | 45 | 50.3 | 0.375 | 13.9722 | 68.9235 | 186.5899 | 2607.0753 | 819.8438 | 1075.3571 | 15025.1282 | 0.0041736 | 0.0041736 | 0.57309 | 0 | 0.30003 | 0 | 0 | 0.26536 | 0 | 0.2347 | 25 | 0
Middle | 635 | 46 | 51.6 | 0.31944 | 14.3333 | 72.5321 | 186.5899 | 2674.4549 | 698.3854 | 957.5074 | 13724.2732 | 0.0038123 | 0.0038123 | 0.57691 | 0 | 0.30003 | 0 | 0 | 0.26536 | 0 | 0.2347 | 25 | 0
Middle | 636 | 47 | 52.6 | 0.19444 | 14.6111 | 75.3707 | 186.5899 | 2726.2855 | 425.1042 | 687.0648 | 10038.7794 | 0.0027885 | 0.0027885 | 0.5797 | 0 | 0.30003 | 0 | 0 | 0.26536 | 0 | 0.2347 | 25 | 0
Middle | 637 | 48 | 53 | 0.055556 | 14.7222 | 76.5214 | 186.5899 | 2747.0177 | 121.4583 | 384.5696 | 5661.7191 | 0.0015727 | 0.0015727 | 0.58127 | 0 | 0.30003 | 0 | 0 | 0.26536 | 0 | 0.2347 | 25 | 0
Middle | 638 | 49 | 53 | -0.013889 | 14.7222 | 76.5214 | 186.5899 | 2747.0177 | -30.3646 | 232.7467 | 3426.5484 | 0.00095182 | 0.00095182 | 0.58222 | 0 | 0.30003 | 0 | 0 | 0.26536 | 0 | 0.2347 | 25 | 0
Middle | 639 | 50 | 52.9 | -0.041667 | 14.6944 | 76.2329 | 186.5899 | 2741.8346 | -91.0937 | 171.729 | 2523.4627 | 0.00070096 | 0.00070096 | 0.58292 | 0 | 0.30003 | 0 | 0 | 0.26536 | 0 | 0.2347 | 25 | 0
Middle | 640 | 51 | 52.7 | -0.041667 | 14.6389 | 75.6576 | 186.5899 | 2731.4685 | -91.0937 | 171.1537 | 2505.4998 | 0.00069597 | 0.00069597 | 0.58362 | 0 | 0.30003 | 0 | 0 | 0.26536 | 0 | 0.2347 | 25 | 0
Middle | 641 | 52 | 52.6 | 0.055556 | 14.6111 | 75.3707 | 186.5899 | 2726.2855 | 121.4583 | 383.4189 | 5602.1764 | 0.0015562 | 0.0015562 | 0.58517 | 0 | 0.30003 | 0 | 0 | 0.26536 | 0 | 0.2347 | 25 | 0
Middle | 642 | 53 | 53.1 | 0.23611 | 14.75 | 76.8104 | 186.5899 | 2752.2007 | 516.1979 | 779.5982 | 11499.0737 | 0.0031942 | 0.0031942 | 0.58837 | 0 | 0.30003 | 0 | 0 | 0.26536 | 0 | 0.2347 | 25 | 0
Middle | 643 | 54 | 54.3 | 0.29167 | 15.0833 | 80.3213 | 186.5899 | 2814.3973 | 637.6563 | 904.5674 | 13643.8921 | 0.00379 | 0.00379 | 0.59216 | 0 | 0.30003 | 0 | 0 | 0.26536 | 0 | 0.2347 | 25 | 0
Middle | 644 | 55 | 55.2 | 0.16667 | 15.3333 | 83.006 | 186.5899 | 2861.0448 | 364.375 | 633.9708 | 9720.8861 | 0.0027002 | 0.0027002 | 0.59486 | 0 | 0.30003 | 0 | 0 | 0.26536 | 0 | 0.2347 | 25 | 0
Middle | 645 | 56 | 55.5 | 0.097222 | 15.4167 | 83.9106 | 186.5899 | 2876.594 | 212.5521 | 483.0526 | 7447.061 | 0.0020686 | 0.0020686 | 0.59693 | 0 | 0.30003 | 0 | 0 | 0.26536 | 0 | 0.2347 | 25 | 0
Middle | 646 | 57 | 55.9 | 0.11111 | 15.5278 | 85.1245 | 186.5899 | 2897.3262 | 242.9167 | 514.6311 | 7991.0769 | 0.0022197 | 0.0022197 | 0.59915 | 0 | 0.30003 | 0 | 0 | 0.26536 | 0 | 0.2347 | 25 | 0
Middle | 647 | 58 | 56.3 | 0.11111 | 15.6389 | 86.3471 | 186.5899 | 2918.0584 | 242.9167 | 515.8537 | 8067.3782 | 0.0022409 | 0.0022409 | 0.60139 | 0 | 0.30003 | 0 | 0 | 0.26536 | 0 | 0.2347 | 25 | 0
Middle | 648 | 59 | 56.7 | 0.083333 | 15.75 | 87.5784 | 186.5899 | 2938.7906 | 182.1875 | 456.3558 | 7187.6042 | 0.0019966 | 0.0019966 | 0.60338 | 0 | 0.30003 | 0 | 0 | 0.26536 | 0 | 0.2347 | 25 | 0
Middle | 649 | 60 | 56.9 | 0.013889 | 15.8056 | 88.1974 | 186.5899 | 2949.1567 | 30.3646 | 305.1518 | 4823.0942 | 0.0013397 | 0.0013397 | 0.60472 | 0 | 0.30003 | 0 | 0 | 0.26536 | 0 | 0.2347 | 25 | 0
Middle | 650 | 61 | 56.8 | -0.125 | 15.7778 | 87.8876 | 186.5899 | 2943.9736 | -273.2812 | 1.1963 | 18.8743 | 5.2429e-06 | 5.2429e-06 | 0.60473 | 0 | 0.30003 | 0 | 0 | 0.26536 | 0 | 0.2347 | 25 | 0
Middle | 651 | 62 | 56 | -0.36111 | 15.5556 | 85.4294 | 186.5899 | 2902.5092 | -789.4792 | -517.4599 | -8049.3767 | -0.0022359 | 0 | 0.60473 | 0.0022359 | 0.30227 | 8049.3767 | 0.0019776 | 0.26734 | 0.0017491 | 0.23645 | 26 | 0.0019776
Middle | 652 | 63 | 54.2 | -0.54167 | 15.0556 | 80.0257 | 186.5899 | 2809.2143 | -1184.2187 | -917.6031 | -13815.025 | -0.0038375 | 0 | 0.60473 | 0.0038375 | 0.30611 | 13815.025 | 0.0033941 | 0.27074 | 0.0030019 | 0.23945 | 26 | 0.0053717
Middle | 653 | 64 | 52.1 | -0.56944 | 14.4722 | 73.9446 | 186.5899 | 2700.3702 | -1244.9479 | -984.4134 | -14246.6498 | -0.0039574 | 0 | 0.60473 | 0.0039574 | 0.31006 | 14246.6498 | 0.0035001 | 0.27424 | 0.0030957 | 0.24255 | 26 | 0.0088718
Middle | 654 | 65 | 50.1 | -0.68056 | 13.9167 | 68.3764 | 186.5899 | 2596.7091 | -1487.8646 | -1232.8983 | -17157.8341 | -0.0047661 | 0 | 0.60473 | 0.0047661 | 0.31483 | 17157.8341 | 0.0042153 | 0.27845 | 0.0037283 | 0.24628 | 26 | 0.013087
Middle | 655 | 66 | 47.2 | -0.95833 | 13.1111 | 60.6897 | 186.5899 | 2446.4006 | -2095.1562 | -1847.8767 | -24227.7162 | -0.0067299 | 0 | 0.60473 | 0.0067299 | 0.32156 | 24227.7162 | 0.0059523 | 0.2844 | 0.0052645 | 0.25154 | 26 | 0.019039
Middle | 656 | 67 | 43.2 | -1.1111 | 12 | 50.8392 | 186.5899 | 2239.0785 | -2429.1667 | -2191.7376 | -26300.8512 | -0.0073058 | 0 | 0.60473 | 0.0073058 | 0.32887 | 26300.8512 | 0.0064616 | 0.29087 | 0.005715 | 0.25726 | 26 | 0.025501
Middle | 657 | 68 | 39.2 | -0.93056 | 10.8889 | 41.8604 | 186.5899 | 2031.7565 | -2034.4271 | -1805.9768 | -19665.0809 | -0.0054625 | 0 | 0.60473 | 0.0054625 | 0.33433 | 19665.0809 | 0.0048313 | 0.2957 | 0.0042731 | 0.26153 | 26 | 0.030332
Middle | 658 | 69 | 36.5 | -0.68056 | 10.1389 | 36.2925 | 186.5899 | 1891.814 | -1487.8646 | -1264.9822 | -12825.5141 | -0.0035626 | 0 | 0.60473 | 0.0035626 | 0.33789 | 12825.5141 | 0.003151 | 0.29885 | 0.0027869 | 0.26432 | 26 | 0.033483
Middle | 659 | 70 | 34.3 | -0.76389 | 9.5278 | 32.0494 | 186.5899 | 1777.7869 | -1670.0521 | -1451.4128 | -13828.7391 | -0.0038413 | 0 | 0.60473 | 0.0038413 | 0.34173 | 13828.7391 | 0.0033975 | 0.30224 | 0.0030049 | 0.26732 | 26 | 0.036881
Middle | 660 | 71 | 31 | -1.1528 | 8.6111 | 26.1791 | 186.5899 | 1606.7462 | -2520.2604 | -2307.4915 | -19870.0653 | -0.0055195 | 0 | 0.60473 | 0.0055195 | 0.34725 | 19870.0653 | 0.0048817 | 0.30713 | 0.0043176 | 0.27164 | 26 | 0.041762
Middle | 661 | 72 | 26 | -1.4306 | 7.2222 | 18.4153 | 186.5899 | 1347.5936 | -3127.5521 | -2922.5469 | -21107.2835 | -0.0058631 | 0 | 0.60473 | 0.0058631 | 0.35311 | 21107.2835 | 0.0051856 | 0.31231 | 0.0045864 | 0.27622 | 26 | 0.046948
Middle | 662 | 73 | 20.7 | -1.4722 | 5.75 | 11.6727 | 186.5899 | 1072.8918 | -3218.6458 | -3020.3832 | -17367.2036 | -0.0048242 | 0 | 0.60473 | 0.0048242 | 0.35794 | 17367.2036 | 0.0042668 | 0.31658 | 0.0037738 | 0.28 | 26 | 0.051215
Middle | 663 | 74 | 15.4 | -1.0556 | 4.2778 | 6.4606 | 186.5899 | 798.19 | -2307.7083 | -2114.6579 | -9046.0364 | -0.0025128 | 0 | 0.60473 | 0.0025128 | 0.36045 | 9046.0364 | 0.0022224 | 0.3188 | 0.0019656 | 0.28196 | 26 | 0.053437
Middle | 664 | 75 | 13.1 | -0.47222 | 3.6389 | 4.6749 | 186.5899 | 678.9798 | -1032.3958 | -841.131 | -3060.7824 | -0.00085022 | 0 | 0.60473 | 0.00085022 | 0.3613 | 3060.7824 | 0.00075197 | 0.31955 | 0.00066508 | 0.28263 | 26 | 0.054189
Middle | 665 | 76 | 12 | -0.083333 | 3.3333 | 3.9228 | 186.5899 | 621.9663 | -182.1875 | 8.3252 | 27.7505 | 7.7085e-06 | 7.7085e-06 | 0.60474 | 0 | 0.3613 | 0 | 0 | 0.31955 | 0 | 0.28263 | 26 | 0
Middle | 666 | 77 | 12.5 | 0.27778 | 3.4722 | 4.2565 | 186.5899 | 647.8815 | 607.2917 | 798.138 | 2771.3126 | 0.00076981 | 0.00076981 | 0.60551 | 0 | 0.3613 | 0 | 0 | 0.31955 | 0 | 0.28263 | 26 | 0
Middle | 667 | 78 | 14 | 0.90278 | 3.8889 | 5.3393 | 186.5899 | 725.6273 | 1973.6979 | 2165.6271 | 8421.8833 | 0.0023394 | 0.0023394 | 0.60785 | 0 | 0.3613 | 0 | 0 | 0.31955 | 0 | 0.28263 | 26 | 0
Middle | 668 | 79 | 19 | 1.2778 | 5.2778 | 9.8342 | 186.5899 | 984.7799 | 2793.5417 | 2989.9657 | 15780.3747 | 0.0043834 | 0.0043834 | 0.61223 | 0 | 0.3613 | 0 | 0 | 0.31955 | 0 | 0.28263 | 26 | 0
Middle | 669 | 80 | 23.2 | 1.25 | 6.4444 | 14.6625 | 186.5899 | 1202.4681 | 2732.8125 | 2934.0648 | 18908.4179 | 0.0052523 | 0.0052523 | 0.61748 | 0 | 0.3613 | 0 | 0 | 0.31955 | 0 | 0.28263 | 26 | 0
Middle | 670 | 81 | 28 | 1.2222 | 7.7778 | 21.3573 | 186.5899 | 1451.2546 | 2672.0833 | 2880.0306 | 22400.2376 | 0.0062223 | 0.0062223 | 0.6237 | 0 | 0.3613 | 0 | 0 | 0.31955 | 0 | 0.28263 | 26 | 0
Middle | 671 | 82 | 32 | 0.83333 | 8.8889 | 27.8953 | 186.5899 | 1658.5767 | 1821.875 | 2036.3602 | 18100.9794 | 0.005028 | 0.005028 | 0.62873 | 0 | 0.3613 | 0 | 0 | 0.31955 | 0 | 0.28263 | 26 | 0
Middle | 672 | 83 | 34 | 0.55556 | 9.4444 | 31.4912 | 186.5899 | 1762.2377 | 1214.5833 | 1432.6644 | 13530.7193 | 0.0037585 | 0.0037585 | 0.63249 | 0 | 0.3613 | 0 | 0 | 0.31955 | 0 | 0.28263 | 26 | 0
Middle | 673 | 84 | 36 | 0.55556 | 10 | 35.305 | 186.5899 | 1865.8988 | 1214.5833 | 1436.4782 | 14364.782 | 0.0039902 | 0.0039902 | 0.63648 | 0 | 0.3613 | 0 | 0 | 0.31955 | 0 | 0.28263 | 26 | 0
Middle | 674 | 85 | 38 | 0.55556 | 10.5556 | 39.3367 | 186.5899 | 1969.5598 | 1214.5833 | 1440.5099 | 15205.3828 | 0.0042237 | 0.0042237 | 0.6407 | 0 | 0.3613 | 0 | 0 | 0.31955 | 0 | 0.28263 | 26 | 0
Middle | 675 | 86 | 40 | 0.31944 | 11.1111 | 43.5864 | 186.5899 | 2073.2209 | 698.3854 | 928.5617 | 10317.3523 | 0.0028659 | 0.0028659 | 0.64357 | 0 | 0.3613 | 0 | 0 | 0.31955 | 0 | 0.28263 | 26 | 0
Middle | 676 | 87 | 40.3 | 0.069444 | 11.1944 | 44.2427 | 186.5899 | 2088.77 | 151.8229 | 382.6555 | 4283.6152 | 0.0011899 | 0.0011899 | 0.64476 | 0 | 0.3613 | 0 | 0 | 0.31955 | 0 | 0.28263 | 26 | 0
Middle | 677 | 88 | 40.5 | -0.18056 | 11.25 | 44.6829 | 186.5899 | 2099.1361 | -394.7396 | -163.4668 | -1839.0018 | -0.00051083 | 0 | 0.64476 | 0.00051083 | 0.36181 | 1839.0018 | 0.00045181 | 0.32001 | 0.0003996 | 0.28303 | 27 | 0.00045181
Middle | 678 | 89 | 39 | -0.66667 | 10.8333 | 41.4343 | 186.5899 | 2021.3904 | -1457.5 | -1229.4758 | -13319.3211 | -0.0036998 | 0 | 0.64476 | 0.0036998 | 0.36551 | 13319.3211 | 0.0032723 | 0.32328 | 0.0028942 | 0.28592 | 27 | 0.0037241
Middle | 679 | 90 | 35.7 | -1 | 9.9167 | 34.719 | 186.5899 | 1850.3496 | -2186.25 | -1964.9411 | -19485.6659 | -0.0054127 | 0 | 0.64476 | 0.0054127 | 0.37093 | 19485.6659 | 0.0047872 | 0.32806 | 0.0042341 | 0.29016 | 27 | 0.0085114
Middle | 680 | 91 | 31.8 | -1.1944 | 8.8333 | 27.5477 | 186.5899 | 1648.2106 | -2611.3542 | -2397.2166 | -21175.4132 | -0.0058821 | 0 | 0.64476 | 0.0058821 | 0.37681 | 21175.4132 | 0.0052024 | 0.33327 | 0.0046013 | 0.29476 | 27 | 0.013714
Middle | 681 | 92 | 27.1 | -1.25 | 7.5278 | 20.0064 | 186.5899 | 1404.6071 | -2732.8125 | -2526.2162 | -19016.7941 | -0.0052824 | 0 | 0.64476 | 0.0052824 | 0.38209 | 19016.7941 | 0.0046721 | 0.33794 | 0.0041322 | 0.29889 | 27 | 0.018386
Middle | 682 | 93 | 22.8 | -0.83333 | 6.3333 | 14.1612 | 186.5899 | 1181.7359 | -1821.875 | -1621.1239 | -10267.118 | -0.002852 | 0 | 0.64476 | 0.002852 | 0.38494 | 10267.118 | 0.0025224 | 0.34046 | 0.002231 | 0.30112 | 27 | 0.020908
Middle | 683 | 94 | 21.1 | -0.54167 | 5.8611 | 12.1282 | 186.5899 | 1093.624 | -1184.2188 | -985.5007 | -5776.129 | -0.0016045 | 0 | 0.64476 | 0.0016045 | 0.38655 | 5776.129 | 0.0014191 | 0.34188 | 0.0012551 | 0.30238 | 27 | 0.022327
Middle | 684 | 95 | 18.9 | -0.30556 | 5.25 | 9.7309 | 186.5899 | 979.5969 | -668.0208 | -471.7 | -2476.4251 | -0.0006879 | 0 | 0.64476 | 0.0006879 | 0.38723 | 2476.4251 | 0.00060841 | 0.34249 | 0.00053811 | 0.30291 | 27 | 0.022936
Middle | 685 | 96 | 18.9 | 0.33333 | 5.25 | 9.7309 | 186.5899 | 979.5969 | 728.75 | 925.0708 | 4856.6218 | 0.0013491 | 0.0013491 | 0.64611 | 0 | 0.38723 | 0 | 0 | 0.34249 | 0 | 0.30291 | 27 | 0
Middle | 686 | 97 | 21.3 | 0.69444 | 5.9167 | 12.3592 | 186.5899 | 1103.9901 | 1518.2292 | 1717.1782 | 10159.9713 | 0.0028222 | 0.0028222 | 0.64893 | 0 | 0.38723 | 0 | 0 | 0.34249 | 0 | 0.30291 | 27 | 0
Middle | 687 | 98 | 23.9 | 0.63889 | 6.6389 | 15.5606 | 186.5899 | 1238.7495 | 1396.7708 | 1598.9213 | 10615.0611 | 0.0029486 | 0.0029486 | 0.65188 | 0 | 0.38723 | 0 | 0 | 0.34249 | 0 | 0.30291 | 27 | 0
Middle | 688 | 99 | 25.9 | 0.625 | 7.1944 | 18.2739 | 186.5899 | 1342.4105 | 1366.4062 | 1571.27 | 11304.4147 | 0.0031401 | 0.0031401 | 0.65502 | 0 | 0.38723 | 0 | 0 | 0.34249 | 0 | 0.30291 | 27 | 0
Middle | 689 | 100 | 28.4 | 0.61111 | 7.8889 | 21.9719 | 186.5899 | 1471.9868 | 1336.0417 | 1544.6035 | 12185.205 | 0.0033848 | 0.0033848 | 0.6584 | 0 | 0.38723 | 0 | 0 | 0.34249 | 0 | 0.30291 | 27 | 0
Middle | 690 | 101 | 30.3 | 0.34722 | 8.4167 | 25.0102 | 186.5899 | 1570.4648 | 759.1146 | 970.7146 | 8170.1813 | 0.0022695 | 0.0022695 | 0.66067 | 0 | 0.38723 | 0 | 0 | 0.34249 | 0 | 0.30291 | 27 | 0
Middle | 691 | 102 | 30.9 | 0.11111 | 8.5833 | 26.0105 | 186.5899 | 1601.5631 | 242.9167 | 455.517 | 3909.8543 | 0.0010861 | 0.0010861 | 0.66176 | 0 | 0.38723 | 0 | 0 | 0.34249 | 0 | 0.30291 | 27 | 0
Middle | 692 | 103 | 31.1 | 0.125 | 8.6389 | 26.3483 | 186.5899 | 1611.9292 | 273.2813 | 486.2194 | 4200.3952 | 0.0011668 | 0.0011668 | 0.66293 | 0 | 0.38723 | 0 | 0 | 0.34249 | 0 | 0.30291 | 27 | 0
Middle | 693 | 104 | 31.8 | 0.22222 | 8.8333 | 27.5477 | 186.5899 | 1648.2106 | 485.8333 | 699.9709 | 6183.0764 | 0.0017175 | 0.0017175 | 0.66464 | 0 | 0.38723 | 0 | 0 | 0.34249 | 0 | 0.30291 | 27 | 0
Middle | 694 | 105 | 32.7 | 0.19444 | 9.0833 | 29.1291 | 186.5899 | 1694.8581 | 425.1042 | 640.8231 | 5820.81 | 0.0016169 | 0.0016169 | 0.66626 | 0 | 0.38723 | 0 | 0 | 0.34249 | 0 | 0.30291 | 27 | 0
Middle | 695 | 106 | 33.2 | -0.041667 | 9.2222 | 30.0267 | 186.5899 | 1720.7733 | -91.0938 | 125.5228 | 1157.5992 | 0.00032156 | 0.00032156 | 0.66658 | 0 | 0.38723 | 0 | 0 | 0.34249 | 0 | 0.30291 | 27 | 0
Middle | 696 | 107 | 32.4 | -0.68056 | 9 | 28.597 | 186.5899 | 1679.3089 | -1487.8646 | -1272.6777 | -11454.099 | -0.0031817 | 0 | 0.66658 | 0.0031817 | 0.39042 | 11454.099 | 0.002814 | 0.3453 | 0.0024889 | 0.3054 | 28 | 0.002814
Middle | 697 | 108 | 28.3 | -0.91667 | 7.8611 | 21.8174 | 186.5899 | 1466.8038 | -2004.0625 | -1795.6552 | -14115.8448 | -0.0039211 | 0 | 0.66658 | 0.0039211 | 0.39434 | 14115.8448 | 0.003468 | 0.34877 | 0.0030673 | 0.30847 | 28 | 0.006282
Middle | 698 | 109 | 25.8 | -0.72222 | 7.1667 | 18.133 | 186.5899 | 1337.2275 | -1578.9583 | -1374.2354 | -9848.6872 | -0.0027357 | 0 | 0.66658 | 0.0027357 | 0.39707 | 9848.6872 | 0.0024196 | 0.35119 | 0.00214 | 0.31061 | 28 | 0.0087017
Middle | 699 | 110 | 23.1 | -0.55556 | 6.4167 | 14.5363 | 186.5899 | 1197.2851 | -1214.5833 | -1013.4571 | -6503.0165 | -0.0018064 | 0 | 0.66658 | 0.0018064 | 0.39888 | 6503.0165 | 0.0015977 | 0.35279 | 0.0014131 | 0.31202 | 28 | 0.010299
Middle | 700 | 111 | 21.8 | -0.26389 | 6.0556 | 12.9463 | 186.5899 | 1129.9054 | -576.9271 | -377.391 | -2285.3119 | -0.00063481 | 0 | 0.66658 | 0.00063481 | 0.39951 | 2285.3119 | 0.00056146 | 0.35335 | 0.00049658 | 0.31252 | 28 | 0.010861
Middle | 701 | 112 | 21.2 | -0.11111 | 5.8889 | 12.2434 | 186.5899 | 1098.8071 | -242.9167 | -44.0834 | -259.602 | -7.2112e-05 | 0 | 0.66658 | 7.2112e-05 | 0.39959 | 259.602 | 6.3779e-05 | 0.35341 | 5.6409e-05 | 0.31258 | 28 | 0.010925
Middle | 702 | 113 | 21 | -0.027778 | 5.8333 | 12.0135 | 186.5899 | 1088.441 | -60.7292 | 137.8742 | 804.2663 | 0.00022341 | 0.00022341 | 0.66681 | 0 | 0.39959 | 0 | 0 | 0.35341 | 0 | 0.31258 | 28 | 0
Middle | 703 | 114 | 21 | -0.013889 | 5.8333 | 12.0135 | 186.5899 | 1088.441 | -30.3646 | 168.2388 | 981.393 | 0.00027261 | 0.00027261 | 0.66708 | 0 | 0.39959 | 0 | 0 | 0.35341 | 0 | 0.31258 | 28 | 0
Middle | 704 | 115 | 20.9 | -0.15278 | 5.8056 | 11.8994 | 186.5899 | 1083.2579 | -334.0104 | -135.5212 | -786.7757 | -0.00021855 | 0 | 0.66708 | 0.00021855 | 0.3998 | 786.7757 | 0.0001933 | 0.35361 | 0.00017096 | 0.31275 | 29 | 0.0001933
Middle | 705 | 116 | 19.9 | -0.41667 | 5.5278 | 10.7879 | 186.5899 | 1031.4274 | -910.9375 | -713.5597 | -3944.3995 | -0.0010957 | 0 | 0.66708 | 0.0010957 | 0.4009 | 3944.3995 | 0.00096906 | 0.35458 | 0.00085709 | 0.3136 | 29 | 0.0011624
Middle | 706 | 117 | 17.9 | -0.66667 | 4.9722 | 8.7285 | 186.5899 | 927.7663 | -1457.5 | -1262.1817 | -6275.8478 | -0.0017433 | 0 | 0.66708 | 0.0017433 | 0.40264 | 6275.8478 | 0.0015419 | 0.35612 | 0.0013637 | 0.31497 | 29 | 0.0027042
Middle | 707 | 118 | 15.1 | -0.70833 | 4.1944 | 6.2113 | 186.5899 | 782.6409 | -1548.5937 | -1355.7925 | -5686.7965 | -0.0015797 | 0 | 0.66708 | 0.0015797 | 0.40422 | 5686.7965 | 0.0013971 | 0.35751 | 0.0012357 | 0.3162 | 29 | 0.0041013
Middle | 708 | 119 | 12.8 | -0.43056 | 3.5556 | 4.4632 | 186.5899 | 663.4307 | -941.3021 | -750.249 | -2667.5518 | -0.00074099 | 0 | 0.66708 | 0.00074099 | 0.40496 | 2667.5518 | 0.00065537 | 0.35817 | 0.00057964 | 0.31678 | 29 | 0.0047567
Middle | 709 | 120 | 12 | 0.055556 | 3.3333 | 3.9228 | 186.5899 | 621.9663 | 121.4583 | 311.971 | 1039.9033 | 0.00028886 | 0.00028886 | 0.66737 | 0 | 0.40496 | 0 | 0 | 0.35817 | 0 | 0.31678 | 29 | 0
Middle | 710 | 121 | 13.2 | 0.70833 | 3.6667 | 4.7466 | 186.5899 | 684.1629 | 1548.5938 | 1739.9302 | 6379.744 | 0.0017722 | 0.0017722 | 0.66914 | 0 | 0.40496 | 0 | 0 | 0.35817 | 0 | 0.31678 | 29 | 0
Middle | 711 | 122 | 17.1 | 1.0972 | 4.75 | 7.9657 | 186.5899 | 886.3019 | 2398.8021 | 2593.3577 | 12318.4488 | 0.0034218 | 0.0034218 | 0.67256 | 0 | 0.40496 | 0 | 0 | 0.35817 | 0 | 0.31678 | 29 | 0
Middle | 712 | 123 | 21.1 | 0.65278 | 5.8611 | 12.1282 | 186.5899 | 1093.624 | 1427.1354 | 1625.8535 | 9529.3079 | 0.002647 | 0.002647 | 0.67521 | 0 | 0.40496 | 0 | 0 | 0.35817 | 0 | 0.31678 | 29 | 0
Middle | 713 | 124 | 21.8 | 0.013889 | 6.0556 | 12.9463 | 186.5899 | 1129.9054 | 30.3646 | 229.9007 | 1392.1766 | 0.00038672 | 0.00038672 | 0.6756 | 0 | 0.40496 | 0 | 0 | 0.35817 | 0 | 0.31678 | 29 | 0
Middle | 714 | 125 | 21.2 | -0.45833 | 5.8889 | 12.2434 | 186.5899 | 1098.8071 | -1002.0313 | -803.1979 | -4729.9435 | -0.0013139 | 0 | 0.6756 | 0.0013139 | 0.40628 | 4729.9435 | 0.0011621 | 0.35933 | 0.0010278 | 0.31781 | 30 | 0.0011621
Middle | 715 | 126 | 18.5 | -1.0139 | 5.1389 | 9.3234 | 186.5899 | 958.8647 | -2216.6146 | -2020.7013 | -10384.1595 | -0.0028845 | 0 | 0.6756 | 0.0028845 | 0.40916 | 10384.1595 | 0.0025512 | 0.36188 | 0.0022564 | 0.32007 | 30 | 0.0037132
Middle | 716 | 127 | 13.9 | -0.90278 | 3.8611 | 5.2633 | 186.5899 | 720.4443 | -1973.6979 | -1781.8447 | -6879.9004 | -0.0019111 | 0 | 0.6756 | 0.0019111 | 0.41107 | 6879.9004 | 0.0016903 | 0.36357 | 0.0014949 | 0.32156 | 30 | 0.0054035
Middle | 717 | 128 | 12 | -0.26389 | 3.3333 | 3.9228 | 186.5899 | 621.9663 | -576.9271 | -386.4144 | -1288.0481 | -0.00035779 | 0 | 0.6756 | 0.00035779 | 0.41143 | 1288.0481 | 0.00031645 | 0.36389 | 0.00027988 | 0.32184 | 30 | 0.0057199
Middle | 718 | 129 | 12 | 0.13889 | 3.3333 | 3.9228 | 186.5899 | 621.9663 | 303.6458 | 494.1585 | 1647.195 | 0.00045755 | 0.00045755 | 0.67605 | 0 | 0.41143 | 0 | 0 | 0.36389 | 0 | 0.32184 | 30 | 0
Middle | 719 | 130 | 13 | 0.55556 | 3.6111 | 4.6038 | 186.5899 | 673.7968 | 1214.5833 | 1405.777 | 5076.417 | 0.0014101 | 0.0014101 | 0.67746 | 0 | 0.41143 | 0 | 0 | 0.36389 | 0 | 0.32184 | 30 | 0
Middle | 720 | 131 | 16 | 0.76389 | 4.4444 | 6.9738 | 186.5899 | 829.2884 | 1670.0521 | 1863.6158 | 8282.7368 | 0.0023008 | 0.0023008 | 0.67976 | 0 | 0.41143 | 0 | 0 | 0.36389 | 0 | 0.32184 | 30 | 0
Middle | 721 | 132 | 18.5 | 0.63889 | 5.1389 | 9.3234 | 186.5899 | 958.8647 | 1396.7708 | 1592.6841 | 8184.6267 | 0.0022735 | 0.0022735 | 0.68204 | 0 | 0.41143 | 0 | 0 | 0.36389 | 0 | 0.32184 | 30 | 0
Middle | 722 | 133 | 20.6 | 0.55556 | 5.7222 | 11.5602 | 186.5899 | 1067.7088 | 1214.5833 | 1412.7334 | 8083.9746 | 0.0022455 | 0.0022455 | 0.68428 | 0 | 0.41143 | 0 | 0 | 0.36389 | 0 | 0.32184 | 30 | 0
Middle | 723 | 134 | 22.5 | 0.47222 | 6.25 | 13.791 | 186.5899 | 1166.1867 | 1032.3958 | 1232.7767 | 7704.8545 | 0.0021402 | 0.0021402 | 0.68642 | 0 | 0.41143 | 0 | 0 | 0.36389 | 0 | 0.32184 | 30 | 0
Middle | 724 | 135 | 24 | 0.56944 | 6.6667 | 15.6911 | 186.5899 | 1243.9325 | 1244.9479 | 1447.2289 | 9648.1927 | 0.0026801 | 0.0026801 | 0.6891 | 0 | 0.41143 | 0 | 0 | 0.36389 | 0 | 0.32184 | 30 | 0
Middle | 725 | 136 | 26.6 | 0.81944 | 7.3889 | 19.275 | 186.5899 | 1378.6919 | 1791.5104 | 1997.3753 | 14758.3841 | 0.0040996 | 0.0040996 | 0.6932 | 0 | 0.41143 | 0 | 0 | 0.36389 | 0 | 0.32184 | 30 | 0
Middle | 726 | 137 | 29.9 | 1.1389 | 8.3056 | 24.3542 | 186.5899 | 1549.7326 | 2489.8958 | 2700.8399 | 22431.9758 | 0.0062311 | 0.0062311 | 0.69943 | 0 | 0.41143 | 0 | 0 | 0.36389 | 0 | 0.32184 | 30 | 0
Middle | 727 | 138 | 34.8 | 1.0972 | 9.6667 | 32.9906 | 186.5899 | 1803.7022 | 2398.8021 | 2618.3825 | 25311.031 | 0.0070308 | 0.0070308 | 0.70646 | 0 | 0.41143 | 0 | 0 | 0.36389 | 0 | 0.32184 | 30 | 0
Middle | 728 | 139 | 37.8 | 0.75 | 10.5 | 38.9238 | 186.5899 | 1959.1937 | 1639.6875 | 1865.2011 | 19584.6119 | 0.0054402 | 0.0054402 | 0.7119 | 0 | 0.41143 | 0 | 0 | 0.36389 | 0 | 0.32184 | 30 | 0
Middle | 729 | 140 | 40.2 | 0.52778 | 11.1667 | 44.0234 | 186.5899 | 2083.587 | 1153.8542 | 1384.4674 | 15459.886 | 0.0042944 | 0.0042944 | 0.7162 | 0 | 0.41143 | 0 | 0 | 0.36389 | 0 | 0.32184 | 30 | 0
Middle | 730 | 141 | 41.6 | 0.23611 | 11.5556 | 47.1431 | 186.5899 | 2156.1497 | 516.1979 | 749.9309 | 8665.8676 | 0.0024072 | 0.0024072 | 0.71861 | 0 | 0.41143 | 0 | 0 | 0.36389 | 0 | 0.32184 | 30 | 0
Middle | 731 | 142 | 41.9 | 0.055556 | 11.6389 | 47.8255 | 186.5899 | 2171.6989 | 121.4583 | 355.8737 | 4141.9741 | 0.0011505 | 0.0011505 | 0.71976 | 0 | 0.41143 | 0 | 0 | 0.36389 | 0 | 0.32184 | 30 | 0
Middle | 732 | 143 | 42 | 0.041667 | 11.6667 | 48.054 | 186.5899 | 2176.8819 | 91.0938 | 325.7376 | 3800.2725 | 0.0010556 | 0.0010556 | 0.72081 | 0 | 0.41143 | 0 | 0 | 0.36389 | 0 | 0.32184 | 30 | 0
Middle | 733 | 144 | 42.2 | 0.055556 | 11.7222 | 48.5128 | 186.5899 | 2187.248 | 121.4583 | 356.561 | 4179.687 | 0.001161 | 0.001161 | 0.72197 | 0 | 0.41143 | 0 | 0 | 0.36389 | 0 | 0.32184 | 30 | 0
Middle | 734 | 145 | 42.4 | 0.069444 | 11.7778 | 48.9737 | 186.5899 | 2197.6141 | 151.8229 | 387.3865 | 4562.5519 | 0.0012674 | 0.0012674 | 0.72324 | 0 | 0.41143 | 0 | 0 | 0.36389 | 0 | 0.32184 | 30 | 0
Middle | 735 | 146 | 42.7 | 0.097222 | 11.8611 | 49.6692 | 186.5899 | 2213.1633 | 212.5521 | 448.8111 | 5323.3986 | 0.0014787 | 0.0014787 | 0.72472 | 0 | 0.41143 | 0 | 0 | 0.36389 | 0 | 0.32184 | 30 | 0
Middle | 736 | 147 | 43.1 | 0.13889 | 11.9722 | 50.6041 | 186.5899 | 2233.8955 | 303.6458 | 540.8398 | 6475.0543 | 0.0017986 | 0.0017986 | 0.72652 | 0 | 0.41143 | 0 | 0 | 0.36389 | 0 | 0.32184 | 30 | 0
Middle | 737 | 148 | 43.7 | 0.125 | 12.1389 | 52.0228 | 186.5899 | 2264.9938 | 273.2812 | 511.894 | 6213.8239 | 0.0017261 | 0.0017261 | 0.72824 | 0 | 0.41143 | 0 | 0 | 0.36389 | 0 | 0.32184 | 30 | 0
Middle | 738 | 149 | 44 | 0.055556 | 12.2222 | 52.7396 | 186.5899 | 2280.543 | 121.4583 | 360.7878 | 4409.6282 | 0.0012249 | 0.0012249 | 0.72947 | 0 | 0.41143 | 0 | 0 | 0.36389 | 0 | 0.32184 | 30 | 0
Middle | 739 | 150 | 44.1 | 0.18056 | 12.25 | 52.9796 | 186.5899 | 2285.726 | 394.7396 | 634.309 | 7770.2854 | 0.0021584 | 0.0021584 | 0.73163 | 0 | 0.41143 | 0 | 0 | 0.36389 | 0 | 0.32184 | 30 | 0
Middle | 740 | 151 | 45.3 | 0.31944 | 12.5833 | 55.902 | 186.5899 | 2347.9226 | 698.3854 | 940.8773 | 11839.3729 | 0.0032887 | 0.0032887 | 0.73492 | 0 | 0.41143 | 0 | 0 | 0.36389 | 0 | 0.32184 | 30 | 0
Middle | 741 | 152 | 46.4 | 0.26389 | 12.8889 | 58.6499 | 186.5899 | 2404.9362 | 576.9271 | 822.1668 | 10596.8169 | 0.0029436 | 0.0029436 | 0.73786 | 0 | 0.41143 | 0 | 0 | 0.36389 | 0 | 0.32184 | 30 | 0
Middle | 742 | 153 | 47.2 | 0.125 | 13.1111 | 60.6897 | 186.5899 | 2446.4006 | 273.2812 | 520.5608 | 6825.131 | 0.0018959 | 0.0018959 | 0.73976 | 0 | 0.41143 | 0 | 0 | 0.36389 | 0 | 0.32184 | 30 | 0
Middle | 743 | 154 | 47.3 | 0.027778 | 13.1389 | 60.9471 | 186.5899 | 2451.5837 | 60.7292 | 308.2662 | 4050.2752 | 0.0011251 | 0.0011251 | 0.74088 | 0 | 0.41143 | 0 | 0 | 0.36389 | 0 | 0.32184 | 30 | 0
Middle | 744 | 155 | 47.4 | 0.013889 | 13.1667 | 61.2051 | 186.5899 | 2456.7667 | 30.3646 | 278.1596 | 3662.4345 | 0.0010173 | 0.0010173 | 0.7419 | 0 | 0.41143 | 0 | 0 | 0.36389 | 0 | 0.32184 | 30 | 0
Middle | 745 | 156 | 47.4 | 0.013889 | 13.1667 | 61.2051 | 186.5899 | 2456.7667 | 30.3646 | 278.1596 | 3662.4345 | 0.0010173 | 0.0010173 | 0.74292 | 0 | 0.41143 | 0 | 0 | 0.36389 | 0 | 0.32184 | 30 | 0
Middle | 746 | 157 | 47.5 | 0.069444 | 13.1944 | 61.4636 | 186.5899 | 2461.9498 | 151.8229 | 399.8764 | 5276.1475 | 0.0014656 | 0.0014656 | 0.74438 | 0 | 0.41143 | 0 | 0 | 0.36389 | 0 | 0.32184 | 30 | 0
Middle | 747 | 158 | 47.9 | 0.15278 | 13.3056 | 62.5032 | 186.5899 | 2482.682 | 334.0104 | 583.1035 | 7758.5157 | 0.0021551 | 0.0021551 | 0.74654 | 0 | 0.41143 | 0 | 0 | 0.36389 | 0 | 0.32184 | 30 | 0
Middle | 748 | 159 | 48.6 | 0.20833 | 13.5 | 64.3433 | 186.5899 | 2518.9634 | 455.4687 | 706.402 | 9536.4266 | 0.002649 | 0.002649 | 0.74919 | 0 | 0.41143 | 0 | 0 | 0.36389 | 0 | 0.32184 | 30 | 0
Middle | 749 | 160 | 49.4 | 0.16667 | 13.7222 | 66.4791 | 186.5899 | 2560.4278 | 364.375 | 617.444 | 8472.7032 | 0.0023535 | 0.0023535 | 0.75154 | 0 | 0.41143 | 0 | 0 | 0.36389 | 0 | 0.32184 | 30 | 0
Middle | 750 | 161 | 49.8 | 0.055556 | 13.8333 | 67.56 | 186.5899 | 2581.16 | 121.4583 | 375.6082 | 5195.9139 | 0.0014433 | 0.0014433 | 0.75298 | 0 | 0.41143 | 0 | 0 | 0.36389 | 0 | 0.32184 | 30 | 0
Middle | 751 | 162 | 49.8 | -0.013889 | 13.8333 | 67.56 | 186.5899 | 2581.16 | -30.3646 | 223.7853 | 3095.6969 | 0.00085992 | 0.00085992 | 0.75384 | 0 | 0.41143 | 0 | 0 | 0.36389 | 0 | 0.32184 | 30 | 0
Middle | 752 | 163 | 49.7 | -0.069444 | 13.8056 | 67.289 | 186.5899 | 2575.9769 | -151.8229 | 102.0559 | 1408.9388 | 0.00039137 | 0.00039137 | 0.75423 | 0 | 0.41143 | 0 | 0 | 0.36389 | 0 | 0.32184 | 30 | 0
Middle | 753 | 164 | 49.3 | -0.16667 | 13.6944 | 66.2102 | 186.5899 | 2555.2447 | -364.375 | -111.5749 | -1527.9565 | -0.00042443 | 0 | 0.75423 | 0.00042443 | 0.41186 | 1527.9565 | 0.00037539 | 0.36427 | 0.00033201 | 0.32217 | 31 | 0.00037539
Middle | 754 | 165 | 48.5 | -0.23611 | 13.4722 | 64.0788 | 186.5899 | 2513.7803 | -516.1979 | -265.5292 | -3577.2685 | -0.00099369 | 0 | 0.75423 | 0.00099369 | 0.41285 | 3577.2685 | 0.00087887 | 0.36514 | 0.00077731 | 0.32295 | 31 | 0.0012543
Middle | 755 | 166 | 47.6 | -0.30556 | 13.2222 | 61.7227 | 186.5899 | 2467.1328 | -668.0208 | -419.7082 | -5549.4757 | -0.0015415 | 0 | 0.75423 | 0.0015415 | 0.41439 | 5549.4757 | 0.0013634 | 0.36651 | 0.0012059 | 0.32416 | 31 | 0.0026177
Middle | 756 | 167 | 46.3 | -0.54167 | 12.8611 | 58.3973 | 186.5899 | 2399.7532 | -1184.2187 | -939.2315 | -12079.5611 | -0.0033554 | 0 | 0.75423 | 0.0033554 | 0.41775 | 12079.5611 | 0.0029677 | 0.36948 | 0.0026248 | 0.32678 | 31 | 0.0055854
Middle | 757 | 168 | 43.7 | -0.97222 | 12.1389 | 52.0228 | 186.5899 | 2264.9938 | -2125.5208 | -1886.9081 | -22904.9681 | -0.0063625 | 0 | 0.75423 | 0.0063625 | 0.42411 | 22904.9681 | 0.0056273 | 0.3751 | 0.0049771 | 0.33176 | 31 | 0.011213
Middle | 758 | 169 | 39.3 | -1.3333 | 10.9167 | 42.0742 | 186.5899 | 2036.9395 | -2915 | -2686.3359 | -29325.8335 | -0.0081461 | 0 | 0.75423 | 0.0081461 | 0.43225 | 29325.8335 | 0.0072048 | 0.38231 | 0.0063723 | 0.33813 | 31 | 0.018417
Middle | 759 | 170 | 34.1 | -1.4306 | 9.4722 | 31.6767 | 186.5899 | 1767.4208 | -3127.5521 | -2909.2855 | -27557.3989 | -0.0076548 | 0 | 0.75423 | 0.0076548 | 0.43991 | 27557.3989 | 0.0067703 | 0.38908 | 0.005988 | 0.34412 | 31 | 0.025188
Middle | 760 | 171 | 29 | -1.4444 | 8.0556 | 22.9101 | 186.5899 | 1503.0851 | -3157.9167 | -2948.4167 | -23751.1344 | -0.0065975 | 0 | 0.75423 | 0.0065975 | 0.44651 | 23751.1344 | 0.0058352 | 0.39491 | 0.0051609 | 0.34928 | 31 | 0.031023
Middle | 761 | 172 | 23.7 | -1.4722 | 6.5833 | 15.3013 | 186.5899 | 1228.3834 | -3218.6458 | -3016.7547 | -19860.3016 | -0.0055168 | 0 | 0.75423 | 0.0055168 | 0.45202 | 19860.3016 | 0.0048793 | 0.39979 | 0.0043155 | 0.3536 | 31 | 0.035902
Middle | 762 | 173 | 18.4 | -1.3056 | 5.1111 | 9.2229 | 186.5899 | 953.6816 | -2854.2708 | -2658.4581 | -13587.6746 | -0.0037744 | 0 | 0.75423 | 0.0037744 | 0.4558 | 13587.6746 | 0.0033382 | 0.40313 | 0.0029525 | 0.35655 | 31 | 0.03924
Middle | 763 | 174 | 14.3 | -0.88889 | 3.9722 | 5.5706 | 186.5899 | 741.1765 | -1943.3333 | -1751.1728 | -6956.0477 | -0.0019322 | 0 | 0.75423 | 0.0019322 | 0.45773 | 6956.0477 | 0.001709 | 0.40484 | 0.0015115 | 0.35806 | 31 | 0.040949
Middle | 764 | 175 | 12 | -0.20833 | 3.3333 | 3.9228 | 186.5899 | 621.9663 | -455.4687 | -264.9561 | -883.187 | -0.00024533 | 0 | 0.75423 | 0.00024533 | 0.45798 | 883.187 | 0.00021698 | 0.40506 | 0.00019191 | 0.35825 | 31 | 0.041166
Middle | 765 | 176 | 12.8 | 0.55556 | 3.5556 | 4.4632 | 186.5899 | 663.4307 | 1214.5833 | 1405.6365 | 4997.8185 | 0.0013883 | 0.0013883 | 0.75562 | 0 | 0.45798 | 0 | 0 | 0.40506 | 0 | 0.35825 | 31 | 0
Middle | 766 | 177 | 16 | 0.875 | 4.4444 | 6.9738 | 186.5899 | 829.2884 | 1912.9688 | 2106.5325 | 9362.3665 | 0.0026007 | 0.0026007 | 0.75822 | 0 | 0.45798 | 0 | 0 | 0.40506 | 0 | 0.35825 | 31 | 0
Middle | 767 | 178 | 19.1 | 0.88889 | 5.3056 | 9.938 | 186.5899 | 989.963 | 1943.3333 | 2139.8612 | 11353.1524 | 0.0031537 | 0.0031537 | 0.76138 | 0 | 0.45798 | 0 | 0 | 0.40506 | 0 | 0.35825 | 31 | 0
Middle | 768 | 179 | 22.4 | 0.90278 | 6.2222 | 13.6687 | 186.5899 | 1161.0037 | 1973.6979 | 2173.9565 | 13526.8404 | 0.0037575 | 0.0037575 | 0.76513 | 0 | 0.45798 | 0 | 0 | 0.40506 | 0 | 0.35825 | 31 | 0
Middle | 769 | 180 | 25.6 | 1.0694 | 7.1111 | 17.853 | 186.5899 | 1326.8614 | 2338.0729 | 2542.5158 | 18080.1123 | 0.0050223 | 0.0050223 | 0.77016 | 0 | 0.45798 | 0 | 0 | 0.40506 | 0 | 0.35825 | 31 | 0
Middle | 770 | 181 | 30.1 | 1.3472 | 8.3611 | 24.6811 | 186.5899 | 1560.0987 | 2945.3646 | 3156.6355 | 26392.9805 | 0.0073314 | 0.0073314 | 0.77749 | 0 | 0.45798 | 0 | 0 | 0.40506 | 0 | 0.35825 | 31 | 0
Middle | 771 | 182 | 35.3 | 1.3611 | 9.8056 | 33.9454 | 186.5899 | 1829.6174 | 2975.7292 | 3196.2644 | 31341.1483 | 0.0087059 | 0.0087059 | 0.78619 | 0 | 0.45798 | 0 | 0 | 0.40506 | 0 | 0.35825 | 31 | 0
Middle | 772 | 183 | 39.9 | 1.2778 | 11.0833 | 43.3687 | 186.5899 | 2068.0378 | 2793.5417 | 3023.5003 | 33510.4616 | 0.0093085 | 0.0093085 | 0.7955 | 0 | 0.45798 | 0 | 0 | 0.40506 | 0 | 0.35825 | 31 | 0
Middle | 773 | 184 | 44.5 | 1.0556 | 12.3611 | 53.945 | 186.5899 | 2306.4582 | 2307.7083 | 2548.2432 | 31499.1174 | 0.0087498 | 0.0087498 | 0.80425 | 0 | 0.45798 | 0 | 0 | 0.40506 | 0 | 0.35825 | 31 | 0
Middle | 774 | 185 | 47.5 | 0.88889 | 13.1944 | 61.4636 | 186.5899 | 2461.9498 | 1943.3333 | 2191.3869 | 28914.1321 | 0.0080317 | 0.0080317 | 0.81228 | 0 | 0.45798 | 0 | 0 | 0.40506 | 0 | 0.35825 | 31 | 0
Middle | 775 | 186 | 50.9 | 0.91667 | 14.1389 | 70.5776 | 186.5899 | 2638.1736 | 2004.0625 | 2261.2299 | 31971.2789 | 0.0088809 | 0.0088809 | 0.82116 | 0 | 0.45798 | 0 | 0 | 0.40506 | 0 | 0.35825 | 31 | 0
Middle | 776 | 187 | 54.1 | 0.75 | 15.0278 | 79.7307 | 186.5899 | 2804.0312 | 1639.6875 | 1906.0081 | 28643.066 | 0.0079564 | 0.0079564 | 0.82912 | 0 | 0.45798 | 0 | 0 | 0.40506 | 0 | 0.35825 | 31 | 0
Middle | 777 | 188 | 56.3 | 0.55556 | 15.6389 | 86.3471 | 186.5899 | 2918.0584 | 1214.5833 | 1487.5203 | 23263.1653 | 0.006462 | 0.006462 | 0.83558 | 0 | 0.45798 | 0 | 0 | 0.40506 | 0 | 0.35825 | 31 | 0
Middle | 778 | 189 | 58.1 | 0.48611 | 16.1389 | 91.9567 | 186.5899 | 3011.3533 | 1062.7604 | 1341.307 | 21647.2045 | 0.0060131 | 0.0060131 | 0.8416 | 0 | 0.45798 | 0 | 0 | 0.40506 | 0 | 0.35825 | 31 | 0
Middle | 779 | 190 | 59.8 | 0.41667 | 16.6111 | 97.4167 | 186.5899 | 3099.4652 | 910.9375 | 1194.9441 | 19849.349 | 0.0055137 | 0.0055137 | 0.84711 | 0 | 0.45798 | 0 | 0 | 0.40506 | 0 | 0.35825 | 31 | 0
Middle | 780 | 191 | 61.1 | 0.31944 | 16.9722 | 101.6983 | 186.5899 | 3166.8449 | 698.3854 | 986.6736 | 16746.0428 | 0.0046517 | 0.0046517 | 0.85176 | 0 | 0.45798 | 0 | 0 | 0.40506 | 0 | 0.35825 | 31 | 0
Middle | 781 | 192 | 62.1 | 0.23611 | 17.25 | 105.0544 | 186.5899 | 3218.6754 | 516.1979 | 807.8422 | 13935.2781 | 0.0038709 | 0.0038709 | 0.85563 | 0 | 0.45798 | 0 | 0 | 0.40506 | 0 | 0.35825 | 31 | 0
Middle | 782 | 193 | 62.8 | 0.16667 | 17.4444 | 107.4361 | 186.5899 | 3254.9568 | 364.375 | 658.401 | 11485.4399 | 0.0031904 | 0.0031904 | 0.85882 | 0 | 0.45798 | 0 | 0 | 0.40506 | 0 | 0.35825 | 31 | 0
Middle | 783 | 194 | 63.3 | 0.11111 | 17.5833 | 109.1537 | 186.5899 | 3280.872 | 242.9167 | 538.6603 | 9471.4429 | 0.002631 | 0.002631 | 0.86145 | 0 | 0.45798 | 0 | 0 | 0.40506 | 0 | 0.35825 | 31 | 0
Middle | 784 | 195 | 63.6 | 0.097222 | 17.6667 | 110.1908 | 186.5899 | 3296.4212 | 212.5521 | 509.3328 | 8998.2121 | 0.0024995 | 0.0024995 | 0.86395 | 0 | 0.45798 | 0 | 0 | 0.40506 | 0 | 0.35825 | 31 | 0
Middle | 785 | 196 | 64 | 0.15278 | 17.7778 | 111.5812 | 186.5899 | 3317.1534 | 334.0104 | 632.1815 | 11238.7822 | 0.0031219 | 0.0031219 | 0.86707 | 0 | 0.45798 | 0 | 0 | 0.40506 | 0 | 0.35825 | 31 | 0
Middle | 786 | 197 | 64.7 | 0.16667 | 17.9722 | 114.0354 | 186.5899 | 3353.4348 | 364.375 | 665.0003 | 11951.5326 | 0.0033199 | 0.0033199 | 0.87039 | 0 | 0.45798 | 0 | 0 | 0.40506 | 0 | 0.35825 | 31 | 0
Middle | 787 | 198 | 65.2 | 0.083333 | 18.1111 | 115.8047 | 186.5899 | 3379.35 | 182.1875 | 484.5821 | 8776.3203 | 0.0024379 | 0.0024379 | 0.87283 | 0 | 0.45798 | 0 | 0 | 0.40506 | 0 | 0.35825 | 31 | 0
Middle | 788 | 199 | 65.3 | 0.013889 | 18.1389 | 116.1602 | 186.5899 | 3384.5331 | 30.3646 | 333.1147 | 6042.3303 | 0.0016784 | 0.0016784 | 0.87451 | 0 | 0.45798 | 0 | 0 | 0.40506 | 0 | 0.35825 | 31 | 0
Middle | 789 | 200 | 65.3 | 0.013889 | 18.1389 | 116.1602 | 186.5899 | 3384.5331 | 30.3646 | 333.1147 | 6042.3303 | 0.0016784 | 0.0016784 | 0.87619 | 0 | 0.45798 | 0 | 0 | 0.40506 | 0 | 0.35825 | 31 | 0
Middle | 790 | 201 | 65.4 | 0.055556 | 18.1667 | 116.5163 | 186.5899 | 3389.7161 | 121.4583 | 424.5645 | 7712.9215 | 0.0021425 | 0.0021425 | 0.87833 | 0 | 0.45798 | 0 | 0 | 0.40506 | 0 | 0.35825 | 31 | 0
Middle | 791 | 202 | 65.7 | 0.083333 | 18.25 | 117.5877 | 186.5899 | 3405.2653 | 182.1875 | 486.3651 | 8876.1624 | 0.0024656 | 0.0024656 | 0.8808 | 0 | 0.45798 | 0 | 0 | 0.40506 | 0 | 0.35825 | 31 | 0
Middle | 792 | 203 | 66 | -0.013889 | 18.3333 | 118.664 | 186.5899 | 3420.8144 | -30.3646 | 274.8893 | 5039.637 | 0.0013999 | 0.0013999 | 0.8822 | 0 | 0.45798 | 0 | 0 | 0.40506 | 0 | 0.35825 | 31 | 0
Middle | 793 | 204 | 65.6 | -0.34722 | 18.2222 | 117.23 | 186.5899 | 3400.0822 | -759.1146 | -455.2947 | -8296.4813 | -0.0023046 | 0 | 0.8822 | 0.0023046 | 0.46028 | 8296.4813 | 0.0020383 | 0.4071 | 0.0018028 | 0.36006 | 32 | 0.0020383
Middle | 794 | 205 | 63.5 | -0.81944 | 17.6389 | 109.8446 | 186.5899 | 3291.2381 | -1791.5104 | -1495.076 | -26371.4791 | -0.0073254 | 0 | 0.8822 | 0.0073254 | 0.46761 | 26371.4791 | 0.006479 | 0.41357 | 0.0057303 | 0.36579 | 32 | 0.0085172
Middle | 795 | 206 | 59.7 | -1.2361 | 16.5833 | 97.0912 | 186.5899 | 3094.2822 | -2702.4479 | -2418.7669 | -40111.2172 | -0.011142 | 0 | 0.8822 | 0.011142 | 0.47875 | 40000 | 0.0098272 | 0.4234 | 0.0086917 | 0.37448 | 32 | 0.018344
Middle | 796 | 207 | 54.6 | -1.4444 | 15.1667 | 81.2113 | 186.5899 | 2829.9465 | -3157.9167 | -2890.1155 | -43833.4185 | -0.012176 | 0 | 0.8822 | 0.012176 | 0.49092 | 40000 | 0.0098272 | 0.43323 | 0.0086917 | 0.38317 | 32 | 0.028172
Middle | 797 | 208 | 49.3 | -1.3472 | 13.6944 | 66.2102 | 186.5899 | 2555.2447 | -2945.3646 | -2692.5645 | -36873.175 | -0.010243 | 0 | 0.8822 | 0.010243 | 0.50117 | 36873.175 | 0.009059 | 0.44229 | 0.0080123 | 0.39118 | 32 | 0.037231
Middle | 798 | 209 | 44.9 | -0.97222 | 12.4722 | 54.9191 | 186.5899 | 2327.1904 | -2125.5208 | -1884.0118 | -23497.8139 | -0.0065272 | 0 | 0.8822 | 0.0065272 | 0.50769 | 23497.8139 | 0.005773 | 0.44806 | 0.0051059 | 0.39629 | 32 | 0.043004
Middle | 799 | 210 | 42.3 | -0.48611 | 11.75 | 48.743 | 186.5899 | 2192.4311 | -1062.7604 | -827.4276 | -9722.2741 | -0.0027006 | 0 | 0.8822 | 0.0027006 | 0.51039 | 9722.2741 | 0.0023886 | 0.45045 | 0.0021126 | 0.3984 | 32 | 0.045392
Middle | 800 | 211 | 41.4 | -0.13889 | 11.5 | 46.6908 | 186.5899 | 2145.7836 | -303.6458 | -70.3651 | -809.1987 | -0.00022478 | 0 | 0.8822 | 0.00022478 | 0.51062 | 809.1987 | 0.0001988 | 0.45065 | 0.00017583 | 0.39858 | 32 | 0.045591
Middle | 801 | 212 | 41.3 | 0.097222 | 11.4722 | 46.4656 | 186.5899 | 2140.6006 | 212.5521 | 445.6075 | 5112.1085 | 0.00142 | 0.00142 | 0.88362 | 0 | 0.51062 | 0 | 0 | 0.45065 | 0 | 0.39858 | 32 | 0
Middle | 802 | 213 | 42.1 | 0.47222 | 11.6944 | 48.2831 | 186.5899 | 2182.065 | 1032.3958 | 1267.2688 | 14820.0049 | 0.0041167 | 0.0041167 | 0.88773 | 0 | 0.51062 | 0 | 0 | 0.45065 | 0 | 0.39858 | 32 | 0
Middle | 803 | 214 | 44.7 | 0.875 | 12.4167 | 54.431 | 186.5899 | 2316.8243 | 1912.9687 | 2153.9896 | 26745.371 | 0.0074293 | 0.0074293 | 0.89516 | 0 | 0.51062 | 0 | 0 | 0.45065 | 0 | 0.39858 | 32 | 0
Middle | 804 | 215 | 48.4 | 0.93056 | 13.4444 | 63.8149 | 186.5899 | 2508.5973 | 2034.4271 | 2284.8318 | 30718.2945 | 0.0085329 | 0.0085329 | 0.9037 | 0 | 0.51062 | 0 | 0 | 0.45065 | 0 | 0.39858 | 32 | 0
Middle | 805 | 216 | 51.4 | 0.59722 | 14.2778 | 71.971 | 186.5899 | 2664.0888 | 1305.6771 | 1564.2379 | 22333.8415 | 0.0062038 | 0.0062038 | 0.9099 | 0 | 0.51062 | 0 | 0 | 0.45065 | 0 | 0.39858 | 32 | 0
Middle | 806 | 217 | 52.7 | 0.22222 | 14.6389 | 75.6576 | 186.5899 | 2731.4685 | 485.8333 | 748.0808 | 10951.0713 | 0.003042 | 0.003042 | 0.91294 | 0 | 0.51062 | 0 | 0 | 0.45065 | 0 | 0.39858 | 32 | 0
Middle | 807 | 218 | 53 | -0.027778 | 14.7222 | 76.5214 | 186.5899 | 2747.0177 | -60.7292 | 202.3821 | 2979.5142 | 0.00082764 | 0.00082764 | 0.91377 | 0 | 0.51062 | 0 | 0 | 0.45065 | 0 | 0.39858 | 32 | 0
Middle | 808 | 219 | 52.5 | -0.23611 | 14.5833 | 75.0844 | 186.5899 | 2721.1024 | -516.1979 | -254.5236 | -3711.8031 | -0.0010311 | 0 | 0.91377 | 0.0010311 | 0.51165 | 3711.8031 | 0.00091192 | 0.45156 | 0.00080655 | 0.39938 | 33 | 0.00091192
Middle | 809 | 220 | 51.3 | -0.38889 | 14.25 | 71.6912 | 186.5899 | 2658.9058 | -850.2083 | -591.9273 | -8434.9634 | -0.002343 | 0 | 0.91377 | 0.002343 | 0.51399 | 8434.9634 | 0.0020723 | 0.45363 | 0.0018329 | 0.40121 | 33 | 0.0029842
Middle | 810 | 221 | 49.7 | -0.54167 | 13.8056 | 67.289 | 186.5899 | 2575.9769 | -1184.2187 | -930.3399 | -12843.8592 | -0.0035677 | 0 | 0.91377 | 0.0035677 | 0.51756 | 12843.8592 | 0.0031555 | 0.45679 | 0.0027909 | 0.40401 | 33 | 0.0061397
Middle | 811 | 222 | 47.4 | -0.83333 | 13.1667 | 61.2051 | 186.5899 | 2456.7667 | -1821.875 | -1574.08 | -20725.3866 | -0.0057571 | 0 | 0.91377 | 0.0057571 | 0.52332 | 20725.3866 | 0.0050918 | 0.46188 | 0.0045035 | 0.40851 | 33 | 0.011232
Middle | 812 | 223 | 43.7 | -1.0694 | 12.1389 | 52.0228 | 186.5899 | 2264.9938 | -2338.0729 | -2099.4602 | -25485.1142 | -0.0070792 | 0 | 0.91377 | 0.0070792 | 0.5304 | 25485.1142 | 0.0062612 | 0.46814 | 0.0055377 | 0.41405 | 33 | 0.017493
Middle | 813 | 224 | 39.7 | -1.1389 | 11.0278 | 42.9351 | 186.5899 | 2057.6717 | -2489.8958 | -2260.3709 | -24926.8679 | -0.0069241 | 0 | 0.91377 | 0.0069241 | 0.53732 | 24926.8679 | 0.006124 | 0.47426 | 0.0054164 | 0.41946 | 33 | 0.023617
Middle | 814 | 225 | 35.5 | -1.1944 | 9.8611 | 34.3311 | 186.5899 | 1839.9835 | -2611.3542 | -2390.4332 | -23572.3272 | -0.0065479 | 0 | 0.91377 | 0.0065479 | 0.54387 | 23572.3272 | 0.0057913 | 0.48006 | 0.0051221 | 0.42459 | 33 | 0.029408
Middle | 815 | 226 | 31.1 | -1.2778 | 8.6389 | 26.3483 | 186.5899 | 1611.9292 | -2793.5417 | -2580.6035 | -22293.5472 | -0.0061927 | 0 | 0.91377 | 0.0061927 | 0.55006 | 22293.5472 | 0.0054771 | 0.48553 | 0.0048442 | 0.42943 | 33 | 0.034885
Middle | 816 | 227 | 26.3 | -1.2778 | 7.3056 | 18.8427 | 186.5899 | 1363.1427 | -2793.5417 | -2588.1091 | -18907.5749 | -0.0052521 | 0 | 0.91377 | 0.0052521 | 0.55531 | 18907.5749 | 0.0046452 | 0.49018 | 0.0041085 | 0.43354 | 33 | 0.03953
Middle | 817 | 228 | 21.9 | -1.1528 | 6.0833 | 13.0653 | 186.5899 | 1135.0884 | -2520.2604 | -2320.6052 | -14117.0152 | -0.0039214 | 0 | 0.91377 | 0.0039214 | 0.55924 | 14117.0152 | 0.0034683 | 0.49365 | 0.0030675 | 0.43661 | 33 | 0.042999
Middle | 818 | 229 | 18 | -0.68056 | 5 | 8.8262 | 186.5899 | 932.9494 | -1487.8646 | -1292.4485 | -6462.2423 | -0.0017951 | 0 | 0.91377 | 0.0017951 | 0.56103 | 6462.2423 | 0.0015876 | 0.49523 | 0.0014042 | 0.43801 | 33 | 0.044586
Middle | 819 | 230 | 17 | 0 | 4.7222 | 7.8728 | 186.5899 | 881.1189 | 0 | 194.4627 | 918.296 | 0.00025508 | 0.00025508 | 0.91402 | 0 | 0.56103 | 0 | 0 | 0.49523 | 0 | 0.43801 | 33 | 0
Middle | 820 | 231 | 18 | 0.61111 | 5 | 8.8262 | 186.5899 | 932.9494 | 1336.0417 | 1531.4578 | 7657.289 | 0.002127 | 0.002127 | 0.91615 | 0 | 0.56103 | 0 | 0 | 0.49523 | 0 | 0.43801 | 33 | 0
Middle | 821 | 232 | 21.4 | 0.94444 | 5.9444 | 12.4755 | 186.5899 | 1109.1732 | 2064.7917 | 2263.8571 | 13457.3726 | 0.0037382 | 0.0037382 | 0.91989 | 0 | 0.56103 | 0 | 0 | 0.49523 | 0 | 0.43801 | 33 | 0
Middle | 822 | 233 | 24.8 | 0.90278 | 6.8889 | 16.7546 | 186.5899 | 1285.3969 | 1973.6979 | 2177.0424 | 14997.4033 | 0.0041659 | 0.0041659 | 0.92406 | 0 | 0.56103 | 0 | 0 | 0.49523 | 0 | 0.43801 | 33 | 0
Middle | 823 | 234 | 27.9 | 0.83333 | 7.75 | 21.2051 | 186.5899 | 1446.0716 | 1821.875 | 2029.6699 | 15729.942 | 0.0043694 | 0.0043694 | 0.92842 | 0 | 0.56103 | 0 | 0 | 0.49523 | 0 | 0.43801 | 33 | 0
Middle | 824 | 235 | 30.8 | 0.70833 | 8.5556 | 25.8424 | 186.5899 | 1596.3801 | 1548.5938 | 1761.026 | 15066.5559 | 0.0041852 | 0.0041852 | 0.93261 | 0 | 0.56103 | 0 | 0 | 0.49523 | 0 | 0.43801 | 33 | 0
Middle | 825 | 236 | 33 | 0.59722 | 9.1667 | 29.666 | 186.5899 | 1710.4072 | 1305.6771 | 1521.933 | 13951.0521 | 0.0038753 | 0.0038753 | 0.93649 | 0 | 0.56103 | 0 | 0 | 0.49523 | 0 | 0.43801 | 33 | 0
Middle | 826 | 237 | 35.1 | 0.56944 | 9.75 | 33.5618 | 186.5899 | 1819.2513 | 1244.9479 | 1465.0996 | 14284.7211 | 0.003968 | 0.003968 | 0.94045 | 0 | 0.56103 | 0 | 0 | 0.49523 | 0 | 0.43801 | 33 | 0
Middle | 827 | 238 | 37.1 | 0.52778 | 10.3056 | 37.4955 | 186.5899 | 1922.9124 | 1153.8542 | 1377.9395 | 14200.4323 | 0.0039446 | 0.0039446 | 0.9444 | 0 | 0.56103 | 0 | 0 | 0.49523 | 0 | 0.43801 | 33 | 0
Middle | 828 | 239 | 38.9 | 0.59722 | 10.8056 | 41.2221 | 186.5899 | 2016.2073 | 1305.6771 | 1533.4891 | 16570.2014 | 0.0046028 | 0.0046028 | 0.949 | 0 | 0.56103 | 0 | 0 | 0.49523 | 0 | 0.43801 | 33 | 0
Middle | 829 | 240 | 41.4 | 0.70833 | 11.5 | 46.6908 | 186.5899 | 2145.7836 | 1548.5938 | 1781.8745 | 20491.5565 | 0.0056921 | 0.0056921 | 0.95469 | 0 | 0.56103 | 0 | 0 | 0.49523 | 0 | 0.43801 | 33 | 0
Middle | 830 | 241 | 44 | 0.68056 | 12.2222 | 52.7396 | 186.5899 | 2280.543 | 1487.8646 | 1727.194 | 21110.1491 | 0.0058639 | 0.0058639 | 0.96056 | 0 | 0.56103 | 0 | 0 | 0.49523 | 0 | 0.43801 | 33 | 0
Middle | 831 | 242 | 46.3 | 0.51389 | 12.8611 | 58.3973 | 186.5899 | 2399.7532 | 1123.4896 | 1368.4768 | 17600.1322 | 0.0048889 | 0.0048889 | 0.96545 | 0 | 0.56103 | 0 | 0 | 0.49523 | 0 | 0.43801 | 33 | 0
Middle | 832 | 243 | 47.7 | 0.26389 | 13.25 | 61.9823 | 186.5899 | 2472.3159 | 576.9271 | 825.4993 | 10937.8655 | 0.0030383 | 0.0030383 | 0.96848 | 0 | 0.56103 | 0 | 0 | 0.49523 | 0 | 0.43801 | 33 | 0
Middle | 833 | 244 | 48.2 | 0.13889 | 13.3889 | 63.2886 | 186.5899 | 2498.2312 | 303.6458 | 553.5243 | 7411.0749 | 0.0020586 | 0.0020586 | 0.97054 | 0 | 0.56103 | 0 | 0 | 0.49523 | 0 | 0.43801 | 33 | 0
Middle | 834 | 245 | 48.7 | 0.15278 | 13.5278 | 64.6084 | 186.5899 | 2524.1464 | 334.0104 | 585.2087 | 7916.5732 | 0.002199 | 0.002199 | 0.97274 | 0 | 0.56103 | 0 | 0 | 0.49523 | 0 | 0.43801 | 33 | 0
Middle | 835 | 246 | 49.3 | 0.15278 | 13.6944 | 66.2102 | 186.5899 | 2555.2447 | 334.0104 | 586.8105 | 8036.0438 | 0.0022322 | 0.0022322 | 0.97497 | 0 | 0.56103 | 0 | 0 | 0.49523 | 0 | 0.43801 | 33 | 0
Middle | 836 | 247 | 49.8 | 0.125 | 13.8333 | 67.56 | 186.5899 | 2581.16 | 273.2813 | 527.4311 | 7296.1309 | 0.0020267 | 0.0020267 | 0.977 | 0 | 0.56103 | 0 | 0 | 0.49523 | 0 | 0.43801 | 33 | 0
Middle | 837 | 248 | 50.2 | 0.15278 | 13.9444 | 68.6497 | 186.5899 | 2601.8922 | 334.0104 | 589.25 | 8216.7636 | 0.0022824 | 0.0022824 | 0.97928 | 0 | 0.56103 | 0 | 0 | 0.49523 | 0 | 0.43801 | 33 | 0
Middle | 838 | 249 | 50.9 | 0.22222 | 14.1389 | 70.5776 | 186.5899 | 2638.1736 | 485.8333 | 743.0008 | 10505.2054 | 0.0029181 | 0.0029181 | 0.9822 | 0 | 0.56103 | 0 | 0 | 0.49523 | 0 | 0.43801 | 33 | 0
Middle | 839 | 250 | 51.8 | 0.22222 | 14.3889 | 73.0955 | 186.5899 | 2684.821 | 485.8333 | 745.5187 | 10727.1858 | 0.0029798 | 0.0029798 | 0.98518 | 0 | 0.56103 | 0 | 0 | 0.49523 | 0 | 0.43801 | 33 | 0
Middle | 840 | 251 | 52.5 | 0.20833 | 14.5833 | 75.0844 | 186.5899 | 2721.1024 | 455.4687 | 717.143 | 10458.3358 | 0.0029051 | 0.0029051 | 0.98809 | 0 | 0.56103 | 0 | 0 | 0.49523 | 0 | 0.43801 | 33 | 0
Middle | 841 | 252 | 53.3 | 0.27778 | 14.8056 | 77.3901 | 186.5899 | 2762.5668 | 607.2917 | 871.2717 | 12899.661 | 0.0035832 | 0.0035832 | 0.99167 | 0 | 0.56103 | 0 | 0 | 0.49523 | 0 | 0.43801 | 33 | 0
Middle | 842 | 253 | 54.5 | 0.33333 | 15.1389 | 80.9141 | 186.5899 | 2824.7634 | 728.75 | 996.254 | 15082.178 | 0.0041895 | 0.0041895 | 0.99586 | 0 | 0.56103 | 0 | 0 | 0.49523 | 0 | 0.43801 | 33 | 0
Middle | 843 | 254 | 55.7 | 0.27778 | 15.4722 | 84.5165 | 186.5899 | 2886.9601 | 607.2917 | 878.398 | 13590.7697 | 0.0037752 | 0.0037752 | 0.99963 | 0 | 0.56103 | 0 | 0 | 0.49523 | 0 | 0.43801 | 33 | 0
Middle | 844 | 255 | 56.5 | 0.15278 | 15.6944 | 86.9617 | 186.5899 | 2928.4245 | 334.0104 | 607.562 | 9535.3479 | 0.0026487 | 0.0026487 | 1.0023 | 0 | 0.56103 | 0 | 0 | 0.49523 | 0 | 0.43801 | 33 | 0
Middle | 845 | 256 | 56.8 | 0.069444 | 15.7778 | 87.8876 | 186.5899 | 2943.9736 | 151.8229 | 426.3004 | 6726.0734 | 0.0018684 | 0.0018684 | 1.0042 | 0 | 0.56103 | 0 | 0 | 0.49523 | 0 | 0.43801 | 33 | 0
Middle | 846 | 257 | 57 | 0.055556 | 15.8333 | 88.5076 | 186.5899 | 2954.3397 | 121.4583 | 396.5559 | 6278.8011 | 0.0017441 | 0.0017441 | 1.0059 | 0 | 0.56103 | 0 | 0 | 0.49523 | 0 | 0.43801 | 33 | 0
Middle | 847 | 258 | 57.2 | 0.097222 | 15.8889 | 89.1298 | 186.5899 | 2964.7059 | 212.5521 | 488.2718 | 7758.0965 | 0.002155 | 0.002155 | 1.0081 | 0 | 0.56103 | 0 | 0 | 0.49523 | 0 | 0.43801 | 33 | 0
Middle | 848 | 259 | 57.7 | 0.20833 | 16.0278 | 90.6949 | 186.5899 | 2990.6211 | 455.4687 | 732.7535 | 11744.4102 | 0.0032623 | 0.0032623 | 1.0113 | 0 | 0.56103 | 0 | 0 | 0.49523 | 0 | 0.43801 | 33 | 0
Middle | 849 | 260 | 58.7 | 0.33333 | 16.3056 | 93.8658 | 186.5899 | 3042.4516 | 728.75 | 1009.2057 | 16455.6589 | 0.004571 | 0.004571 | 1.0159 | 0 | 0.56103 | 0 | 0 | 0.49523 | 0 | 0.43801 | 33 | 0
Middle | 850 | 261 | 60.1 | 0.33333 | 16.6944 | 98.3966 | 186.5899 | 3115.0144 | 728.75 | 1013.7365 | 16923.7671 | 0.004701 | 0.004701 | 1.0206 | 0 | 0.56103 | 0 | 0 | 0.49523 | 0 | 0.43801 | 33 | 0
Middle | 851 | 262 | 61.1 | 0.22222 | 16.9722 | 101.6983 | 186.5899 | 3166.8449 | 485.8333 | 774.1215 | 13138.5616 | 0.0036496 | 0.0036496 | 1.0242 | 0 | 0.56103 | 0 | 0 | 0.49523 | 0 | 0.43801 | 33 | 0
Middle | 852 | 263 | 61.7 | 0.16667 | 17.1389 | 103.7054 | 186.5899 | 3197.9432 | 364.375 | 654.6703 | 11220.3214 | 0.0031168 | 0.0031168 | 1.0274 | 0 | 0.56103 | 0 | 0 | 0.49523 | 0 | 0.43801 | 33 | 0
Middle | 853 | 264 | 62.3 | 0.16667 | 17.3056 | 105.7322 | 186.5899 | 3229.0415 | 364.375 | 656.6971 | 11364.5074 | 0.0031568 | 0.0031568 | 1.0305 | 0 | 0.56103 | 0 | 0 | 0.49523 | 0 | 0.43801 | 33 | 0
Middle | 854 | 265 | 62.9 | 0.13889 | 17.4722 | 107.7786 | 186.5899 | 3260.1398 | 303.6458 | 598.0143 | 10448.6383 | 0.0029024 | 0.0029024 | 1.0334 | 0 | 0.56103 | 0 | 0 | 0.49523 | 0 | 0.43801 | 33 | 0
Middle | 855 | 266 | 63.3 | 0.069444 | 17.5833 | 109.1537 | 186.5899 | 3280.872 | 151.8229 | 447.5665 | 7869.7111 | 0.002186 | 0.002186 | 1.0356 | 0 | 0.56103 | 0 | 0 | 0.49523 | 0 | 0.43801 | 33 | 0
Middle | 856 | 267 | 63.4 | 0.027778 | 17.6111 | 109.4989 | 186.5899 | 3286.0551 | 60.7292 | 356.8179 | 6283.9598 | 0.0017455 | 0.0017455 | 1.0373 | 0 | 0.56103 | 0 | 0 | 0.49523 | 0 | 0.43801 | 33 | 0
Middle | 857 | 268 | 63.5 | 0.15278 | 17.6389 | 109.8446 | 186.5899 | 3291.2381 | 334.0104 | 630.4449 | 11120.3467 | 0.003089 | 0.003089 | 1.0404 | 0 | 0.56103 | 0 | 0 | 0.49523 | 0 | 0.43801 | 33 | 0
Middle | 858 | 269 | 64.5 | 0.31944 | 17.9167 | 113.3315 | 186.5899 | 3343.0687 | 698.3854 | 998.3068 | 17886.3295 | 0.0049684 | 0.0049684 | 1.0454 | 0 | 0.56103 | 0 | 0 | 0.49523 | 0 | 0.43801 | 33 | 0
Middle | 859 | 270 | 65.8 | 0.31944 | 18.2778 | 117.9459 | 186.5899 | 3410.4483 | 698.3854 | 1002.9212 | 18331.1709 | 0.005092 | 0.005092 | 1.0505 | 0 | 0.56103 | 0 | 0 | 0.49523 | 0 | 0.43801 | 33 | 0
Middle | 860 | 271 | 66.8 | 0.22222 | 18.5556 | 121.5581 | 186.5899 | 3462.2789 | 485.8333 | 793.9813 | 14732.7649 | 0.0040924 | 0.0040924 | 1.0546 | 0 | 0.56103 | 0 | 0 | 0.49523 | 0 | 0.43801 | 33 | 0
Middle | 861 | 272 | 67.4 | 0.27778 | 18.7222 | 123.7516 | 186.5899 | 3493.3772 | 607.2917 | 917.6332 | 17180.132 | 0.0047723 | 0.0047723 | 1.0594 | 0 | 0.56103 | 0 | 0 | 0.49523 | 0 | 0.43801 | 33 | 0
Middle | 862 | 273 | 68.8 | 0.51389 | 19.1111 | 128.946 | 186.5899 | 3565.9399 | 1123.4896 | 1439.0255 | 27501.376 | 0.0076393 | 0.0076393 | 1.067 | 0 | 0.56103 | 0 | 0 | 0.49523 | 0 | 0.43801 | 33 | 0
Middle | 863 | 274 | 71.1 | 0.48611 | 19.75 | 137.7115 | 186.5899 | 3685.1501 | 1062.7604 | 1387.0618 | 27394.471 | 0.0076096 | 0.0076096 | 1.0746 | 0 | 0.56103 | 0 | 0 | 0.49523 | 0 | 0.43801 | 33 | 0
Middle | 864 | 275 | 72.3 | 0.23611 | 20.0833 | 142.3992 | 186.5899 | 3747.3467 | 516.1979 | 845.187 | 16974.1731 | 0.004715 | 0.004715 | 1.0793 | 0 | 0.56103 | 0 | 0 | 0.49523 | 0 | 0.43801 | 33 | 0
Middle | 865 | 276 | 72.8 | 0.15278 | 20.2222 | 144.3756 | 186.5899 | 3773.262 | 334.0104 | 664.9759 | 13447.2907 | 0.0037354 | 0.0037354 | 1.0831 | 0 | 0.56103 | 0 | 0 | 0.49523 | 0 | 0.43801 | 33 | 0
Middle | 866 | 277 | 73.4 | 0.25 | 20.3889 | 146.7652 | 186.5899 | 3804.3603 | 546.5625 | 879.9176 | 17940.5426 | 0.0049835 | 0.0049835 | 1.088 | 0 | 0.56103 | 0 | 0 | 0.49523 | 0 | 0.43801 | 33 | 0
Middle | 867 | 278 | 74.6 | 0.36111 | 20.7222 | 151.6033 | 186.5899 | 3866.5569 | 789.4792 | 1127.6724 | 23367.8776 | 0.0064911 | 0.0064911 | 1.0945 | 0 | 0.56103 | 0 | 0 | 0.49523 | 0 | 0.43801 | 33 | 0
Middle | 868 | 279 | 76 | 0.27778 | 21.1111 | 157.3469 | 186.5899 | 3939.1197 | 607.2917 | 951.2285 | 20081.4901 | 0.0055782 | 0.0055782 | 1.1001 | 0 | 0.56103 | 0 | 0 | 0.49523 | 0 | 0.43801 | 33 | 0
Middle | 869 | 280 | 76.6 | 0.069444 | 21.2778 | 159.8412 | 186.5899 | 3970.218 | 151.8229 | 498.254 | 10601.737 | 0.0029449 | 0.0029449 | 1.1031 | 0 | 0.56103 | 0 | 0 | 0.49523 | 0 | 0.43801 | 33 | 0
Middle | 870 | 281 | 76.5 | -0.055556 | 21.25 | 159.4241 | 186.5899 | 3965.0349 | -121.4583 | 224.5556 | 4771.8074 | 0.0013255 | 0.0013255 | 1.1044 | 0 | 0.56103 | 0 | 0 | 0.49523 | 0 | 0.43801 | 33 | 0
Middle | 871 | 282 | 76.2 | -0.097222 | 21.1667 | 158.1762 | 186.5899 | 3949.4858 | -212.5521 | 132.214 | 2798.5288 | 0.00077737 | 0.00077737 | 1.1052 | 0 | 0.56103 | 0 | 0 | 0.49523 | 0 | 0.43801 | 33 | 0
Middle | 872 | 283 | 75.8 | -0.11111 | 21.0556 | 156.5199 | 186.5899 | 3928.7536 | -242.9167 | 100.1931 | 2109.6212 | 0.00058601 | 0.00058601 | 1.1057 | 0 | 0.56103 | 0 | 0 | 0.49523 | 0 | 0.43801 | 33 | 0
Middle | 873 | 284 | 75.4 | -0.13889 | 20.9444 | 154.8723 | 186.5899 | 3908.0213 | -303.6458 | 37.8164 | 792.0426 | 0.00022001 | 0.00022001 | 1.106 | 0 | 0.56103 | 0 | 0 | 0.49523 | 0 | 0.43801 | 33 | 0
Middle | 874 | 285 | 74.8 | -0.20833 | 20.7778 | 152.4173 | 186.5899 | 3876.923 | -455.4687 | -116.4616 | -2419.8125 | -0.00067217 | 0 | 1.106 | 0.00067217 | 0.5617 | 2419.8125 | 0.0005945 | 0.49583 | 0.00052581 | 0.43854 | 34 | 0.0005945
Middle | 875 | 286 | 73.9 | -0.29167 | 20.5278 | 148.7716 | 186.5899 | 3830.2756 | -637.6562 | -302.2948 | -6205.4403 | -0.0017237 | 0 | 1.106 | 0.0017237 | 0.56343 | 6205.4403 | 0.0015246 | 0.49735 | 0.0013484 | 0.43988 | 34 | 0.0021191
Middle | 876 | 287 | 72.7 | -0.36111 | 20.1944 | 143.9793 | 186.5899 | 3768.0789 | -789.4792 | -458.91 | -9267.4332 | -0.0025743 | 0 | 1.106 | 0.0025743 | 0.566 | 9267.4332 | 0.0022768 | 0.49963 | 0.0020137 | 0.4419 | 34 | 0.0043959
Middle | 877 | 288 | 71.3 | -0.31944 | 19.8056 | 138.4874 | 186.5899 | 3695.5162 | -698.3854 | -373.3082 | -7393.5758 | -0.0020538 | 0 | 1.106 | 0.0020538 | 0.56805 | 7393.5758 | 0.0018165 | 0.50145 | 0.0016066 | 0.4435 | 34 | 0.0062123
Middle | 878 | 289 | 70.4 | -0.18056 | 19.5556 | 135.0133 | 186.5899 | 3648.8687 | -394.7396 | -73.1364 | -1430.2239 | -0.00039728 | 0 | 1.106 | 0.00039728 | 0.56845 | 1430.2239 | 0.00035138 | 0.5018 | 0.00031078 | 0.44382 | 34 | 0.0065637
Middle | 879 | 290 | 70 | -0.055556 | 19.4444 | 133.4834 | 186.5899 | 3628.1365 | -121.4583 | 198.6149 | 3861.9567 | 0.0010728 | 0.0010728 | 1.107 | 0 | 0.56845 | 0 | 0 | 0.5018 | 0 | 0.44382 | 34 | 0
Middle | 880 | 291 | 70 | -0.13889 | 19.4444 | 133.4834 | 186.5899 | 3628.1365 | -303.6458 | 16.4274 | 319.422 | 8.8728e-05 | 8.8728e-05 | 1.1071 | 0 | 0.56845 | 0 | 0 | 0.5018 | 0 | 0.44382 | 34 | 0
Middle | 881 | 292 | 69 | -0.27778 | 19.1667 | 129.6968 | 186.5899 | 3576.306 | -607.2917 | -291.005 | -5577.5955 | -0.0015493 | 0 | 1.1071 | 0.0015493 | 0.57 | 5577.5955 | 0.0013703 | 0.50317 | 0.001212 | 0.44503 | 35 | 0.0013703
Middle | 882 | 293 | 68 | -0.13889 | 18.8889 | 125.9647 | 186.5899 | 3524.4755 | -303.6458 | 8.9088 | 168.2766 | 4.6744e-05 | 4.6744e-05 | 1.1072 | 0 | 0.57 | 0 | 0 | 0.50317 | 0 | 0.44503 | 35 | 0
Middle | 883 | 294 | 68 | 0 | 18.8889 | 125.9647 | 186.5899 | 3524.4755 | 0 | 312.5546 | 5903.809 | 0.0016399 | 0.0016399 | 1.1088 | 0 | 0.57 | 0 | 0 | 0.50317 | 0 | 0.44503 | 35 | 0
Middle | 884 | 295 | 68 | 0.013889 | 18.8889 | 125.9647 | 186.5899 | 3524.4755 | 30.3646 | 342.9192 | 6477.3623 | 0.0017993 | 0.0017993 | 1.1106 | 0 | 0.57 | 0 | 0 | 0.50317 | 0 | 0.44503 | 35 | 0
Middle | 885 | 296 | 68.1 | 0.055556 | 18.9167 | 126.3355 | 186.5899 | 3529.6585 | 121.4583 | 434.3837 | 8217.0914 | 0.0022825 | 0.0022825 | 1.1129 | 0 | 0.57 | 0 | 0 | 0.50317 | 0 | 0.44503 | 35 | 0
Middle | 886 | 297 | 68.4 | 0.069444 | 19 | 127.451 | 186.5899 | 3545.2077 | 151.8229 | 465.8638 | 8851.4124 | 0.0024587 | 0.0024587 | 1.1154 | 0 | 0.57 | 0 | 0 | 0.50317 | 0 | 0.44503 | 35 | 0
Middle | 887 | 298 | 68.6 | 0.041667 | 19.0556 | 128.1974 | 186.5899 | 3555.5738 | 91.0937 | 405.8811 | 7734.2891 | 0.0021484 | 0.0021484 | 1.1175 | 0 | 0.57 | 0 | 0 | 0.50317 | 0 | 0.44503 | 35 | 0
Middle | 888 | 299 | 68.7 | -0.013889 | 19.0833 | 128.5715 | 186.5899 | 3560.7569 | -30.3646 | 284.7968 | 5434.8714 | 0.0015097 | 0.0015097 | 1.119 | 0 | 0.57 | 0 | 0 | 0.50317 | 0 | 0.44503 | 35 | 0
Middle | 889 | 300 | 68.5 | -0.083333 | 19.0278 | 127.824 | 186.5899 | 3550.3907 | -182.1875 | 132.2263 | 2515.9732 | 0.00069888 | 0.00069888 | 1.1197 | 0 | 0.57 | 0 | 0 | 0.50317 | 0 | 0.44503 | 35 | 0
Middle | 890 | 301 | 68.1 | -0.16667 | 18.9167 | 126.3355 | 186.5899 | 3529.6585 | -364.375 | -51.4496 | -973.2558 | -0.00027035 | 0 | 1.1197 | 0.00027035 | 0.57027 | 973.2558 | 0.00023911 | 0.50341 | 0.00021148 | 0.44524 | 36 | 0.00023911
Middle | 891 | 302 | 67.3 | -0.26389 | 18.6944 | 123.3847 | 186.5899 | 3488.1941 | -576.9271 | -266.9525 | -4990.5292 | -0.0013863 | 0 | 1.1197 | 0.0013863 | 0.57166 | 4990.5292 | 0.0012261 | 0.50463 | 0.0010844 | 0.44632 | 36 | 0.0014652
Middle | 892 | 303 | 66.2 | -0.34722 | 18.3889 | 119.3843 | 186.5899 | 3431.1805 | -759.1146 | -453.1404 | -8332.7493 | -0.0023147 | 0 | 1.1197 | 0.0023147 | 0.57397 | 8332.7493 | 0.0020472 | 0.50668 | 0.0018106 | 0.44813 | 36 | 0.0035124
Middle | 893 | 304 | 64.8 | -0.36111 | 18 | 114.3882 | 186.5899 | 3358.6178 | -789.4792 | -488.5011 | -8793.0202 | -0.0024425 | 0 | 1.1197 | 0.0024425 | 0.57641 | 8793.0202 | 0.0021603 | 0.50884 | 0.0019107 | 0.45004 | 36 | 0.0056727
Middle | 894 | 305 | 63.6 | -0.30556 | 17.6667 | 110.1908 | 186.5899 | 3296.4212 | -668.0208 | -371.2402 | -6558.5761 | -0.0018218 | 0 | 1.1197 | 0.0018218 | 0.57824 | 6558.5761 | 0.0016113 | 0.51045 | 0.0014251 | 0.45147 | 36 | 0.007284
Middle | 895 | 306 | 62.6 | -0.20833 | 17.3889 | 106.7529 | 186.5899 | 3244.5907 | -455.4687 | -162.126 | -2819.1902 | -0.00078311 | 0 | 1.1197 | 0.00078311 | 0.57902 | 2819.1902 | 0.00069262 | 0.51114 | 0.00061259 | 0.45208 | 36 | 0.0079766
Middle | 896 | 307 | 62.1 | -0.097222 | 17.25 | 105.0544 | 186.5899 | 3218.6754 | -212.5521 | 79.0922 | 1364.3406 | 0.00037898 | 0.00037898 | 1.1201 | 0 | 0.57902 | 0 | 0 | 0.51114 | 0 | 0.45208 | 36 | 0
Middle | 897 | 308 | 61.9 | -0.027778 | 17.1944 | 104.3788 | 186.5899 | 3208.3093 | -60.7292 | 230.2395 | 3958.8409 | 0.0010997 | 0.0010997 | 1.1212 | 0 | 0.57902 | 0 | 0 | 0.51114 | 0 | 0.45208 | 36 | 0
Middle | 898 | 309 | 61.9 | -0.013889 | 17.1944 | 104.3788 | 186.5899 | 3208.3093 | -30.3646 | 260.6041 | 4480.943 | 0.0012447 | 0.0012447 | 1.1224 | 0 | 0.57902 | 0 | 0 | 0.51114 | 0 | 0.45208 | 36 | 0
Middle | 899 | 310 | 61.8 | -0.055556 | 17.1667 | 104.0418 | 186.5899 | 3203.1263 | -121.4583 | 169.1734 | 2904.1432 | 0.00080671 | 0.00080671 | 1.1232 | 0 | 0.57902 | 0 | 0 | 0.51114 | 0 | 0.45208 | 36 | 0
Middle | 900 | 311 | 61.5 | -0.125 | 17.0833 | 103.0342 | 186.5899 | 3187.5771 | -273.2812 | 16.3428 | 279.1897 | 7.7553e-05 | 7.7553e-05 | 1.1233 | 0 | 0.57902 | 0 | 0 | 0.51114 | 0 | 0.45208 | 36 | 0
Middle | 901 | 312 | 60.9 | -0.25 | 16.9167 | 101.0336 | 186.5899 | 3156.4788 | -546.5625 | -258.9391 | -4380.3857 | -0.0012168 | 0 | 1.1233 | 0.0012168 | 0.58024 | 4380.3857 | 0.0010762 | 0.51222 | 0.00095182 | 0.45303 | 37 | 0.0010762
Middle | 902 | 313 | 59.7 | -0.875 | 16.5833 | 97.0912 | 186.5899 | 3094.2822 | -1912.9687 | -1629.2877 | -27019.021 | -0.0075053 | 0 | 1.1233 | 0.0075053 | 0.58774 | 27019.021 | 0.006638 | 0.51886 | 0.005871 | 0.4589 | 37 | 0.0077142
Middle | 903 | 314 | 54.6 | -1.4444 | 15.1667 | 81.2113 | 186.5899 | 2829.9465 | -3157.9167 | -2890.1155 | -43833.4185 | -0.012176 | 0 | 1.1233 | 0.012176 | 0.59992 | 40000 | 0.0098272 | 0.52869 | 0.0086917 | 0.4676 | 37 | 0.017541
Middle | 904 | 315 | 49.3 | -1.3472 | 13.6944 | 66.2102 | 186.5899 | 2555.2447 | -2945.3646 | -2692.5645 | -36873.175 | -0.010243 | 0 | 1.1233 | 0.010243 | 0.61016 | 36873.175 | 0.009059 | 0.53775 | 0.0080123 | 0.47561 | 37 | 0.0266
Middle | 905 | 316 | 44.9 | -0.97222 | 12.4722 | 54.9191 | 186.5899 | 2327.1904 | -2125.5208 | -1884.0118 | -23497.8139 | -0.0065272 | 0 | 1.1233 | 0.0065272 | 0.61669 | 23497.8139 | 0.005773 | 0.54352 | 0.0051059 | 0.48071 | 37 | 0.032373
Middle | 906 | 317 | 42.3 | -0.48611 | 11.75 | 48.743 | 186.5899 | 2192.4311 | -1062.7604 | -827.4276 | -9722.2741 | -0.0027006 | 0 | 1.1233 | 0.0027006 | 0.61939 | 9722.2741 | 0.0023886 | 0.54591 | 0.0021126 | 0.48283 | 37 | 0.034762
Middle | 907 | 318 | 41.4 | -0.13889 | 11.5 | 46.6908 | 186.5899 | 2145.7836 | -303.6458 | -70.3651 | -809.1987 | -0.00022478 | 0 | 1.1233 | 0.00022478 | 0.61961 | 809.1987 | 0.0001988 | 0.54611 | 0.00017583 | 0.483 | 37 | 0.034961
Middle | 908 | 319 | 41.3 | 0.097222 | 11.4722 | 46.4656 | 186.5899 | 2140.6006 | 212.5521 | 445.6075 | 5112.1085 | 0.00142 | 0.00142 | 1.1247 | 0 | 0.61961 | 0 | 0 | 0.54611 | 0 | 0.483 | 37 | 0
Middle | 909 | 320 | 42.1 | 0.47222 | 11.6944 | 48.2831 | 186.5899 | 2182.065 | 1032.3958 | 1267.2688 | 14820.0049 | 0.0041167 | 0.0041167 | 1.1289 | 0 | 0.61961 | 0 | 0 | 0.54611 | 0 | 0.483 | 37 | 0
Middle | 910 | 321 | 44.7 | 0.875 | 12.4167 | 54.431 | 186.5899 | 2316.8243 | 1912.9687 | 2153.9896 | 26745.371 | 0.0074293 | 0.0074293 | 1.1363 | 0 | 0.61961 | 0 | 0 | 0.54611 | 0 | 0.483 | 37 | 0
Middle | 911 | 322 | 48.4 | 0.93056 | 13.4444 | 63.8149 | 186.5899 | 2508.5973 | 2034.4271 | 2284.8318 | 30718.2945 | 0.0085329 | 0.0085329 | 1.1448 | 0 | 0.61961 | 0 | 0 | 0.54611 | 0 | 0.483 | 37 | 0
Middle | 912 | 323 | 51.4 | 0.59722 | 14.2778 | 71.971 | 186.5899 | 2664.0888 | 1305.6771 | 1564.2379 | 22333.8415 | 0.0062038 | 0.0062038 | 1.151 | 0 | 0.61961 | 0 | 0 | 0.54611 | 0 | 0.483 | 37 | 0
Middle | 913 | 324 | 52.7 | 0.36111 | 14.6389 | 75.6576 | 186.5899 | 2731.4685 | 789.4792 | 1051.7266 | 15396.1089 | 0.0042767 | 0.0042767 | 1.1553 | 0 | 0.61961 | 0 | 0 | 0.54611 | 0 | 0.483 | 37 | 0
Middle | 914 | 325 | 54 | 0.59722 | 15 | 79.4362 | 186.5899 | 2798.8482 | 1305.6771 | 1571.7032 | 23575.5478 | 0.0065488 | 0.0065488 | 1.1618 | 0 | 0.61961 | 0 | 0 | 0.54611 | 0 | 0.483 | 37 | 0
Middle | 915 | 326 | 57 | 0.56944 | 15.8333 | 88.5076 | 186.5899 | 2954.3397 | 1244.9479 | 1520.0454 | 24067.3862 | 0.0066854 | 0.0066854 | 1.1685 | 0 | 0.61961 | 0 | 0 | 0.54611 | 0 | 0.483 | 37 | 0
Middle | 916 | 327 | 58.1 | 0.30556 | 16.1389 | 91.9567 | 186.5899 | 3011.3533 | 668.0208 | 946.5674 | 15276.5462 | 0.0042435 | 0.0042435 | 1.1728 | 0 | 0.61961 | 0 | 0 | 0.54611 | 0 | 0.483 | 37 | 0
Middle | 917 | 328 | 59.2 | 0.125 | 16.4444 | 95.4717 | 186.5899 | 3068.3669 | 273.2812 | 555.3428 | 9132.3037 | 0.0025368 | 0.0025368 | 1.1753 | 0 | 0.61961 | 0 | 0 | 0.54611 | 0 | 0.483 | 37 | 0
Middle | 918 | 329 | 59 | -0.013889 | 16.3889 | 94.8277 | 186.5899 | 3058.0008 | -30.3646 | 251.053 | 4114.4793 | 0.0011429 | 0.0011429 | 1.1765 | 0 | 0.61961 | 0 | 0 | 0.54611 | 0 | 0.483 | 37 | 0
Middle | 919 | 330 | 59.1 | 0.069444 | 16.4167 | 95.1494 | 186.5899 | 3063.1838 | 151.8229 | 433.5622 | 7117.646 | 0.0019771 | 0.0019771 | 1.1784 | 0 | 0.61961 | 0 | 0 | 0.54611 | 0 | 0.483 | 37 | 0
Middle | 920 | 331 | 59.5 | 0.19444 | 16.5278 | 96.4417 | 186.5899 | 3083.9161 | 425.1042 | 708.1358 | 11703.9108 | 0.0032511 | 0.0032511 | 1.1817 | 0 | 0.61961 | 0 | 0 | 0.54611 | 0 | 0.483 | 37 | 0
Middle | 921 | 332 | 60.5 | 0.38889 | 16.8056 | 99.7107 | 186.5899 | 3135.7466 | 850.2083 | 1136.5089 | 19099.664 | 0.0053055 | 0.0053055 | 1.187 | 0 | 0.61961 | 0 | 0 | 0.54611 | 0 | 0.483 | 37 | 0
Middle | 922 | 333 | 62.3 | 0.47222 | 17.3056 | 105.7322 | 186.5899 | 3229.0415 | 1032.3958 | 1324.7179 | 22924.9791 | 0.006368 | 0.006368 | 1.1934 | 0 | 0.61961 | 0 | 0 | 0.54611 | 0 | 0.483 | 37 | 0
Middle | 923 | 334 | 63.9 | 0.38889 | 17.75 | 111.2328 | 186.5899 | 3311.9703 | 850.2083 | 1148.031 | 20377.5502 | 0.0056604 | 0.0056604 | 1.199 | 0 | 0.61961 | 0 | 0 | 0.54611 | 0 | 0.483 | 37 | 0
Middle | 924 | 335 | 65.1 | 0.027778 | 18.0833 | 115.4498 | 186.5899 | 3374.167 | 60.7292 | 362.7688 | 6560.0694 | 0.0018222 | 0.0018222 | 1.2008 | 0 | 0.61961 | 0 | 0 | 0.54611 | 0 | 0.483 | 37 | 0
Middle | 925 | 336 | 64.1 | -0.33333 | 17.8056 | 111.9302 | 186.5899 | 3322.3365 | -728.75 | -430.23 | -7660.4834 | -0.0021279 | 0 | 1.2008 | 0.0021279 | 0.62174 | 7660.4834 | 0.001882 | 0.54799 | 0.0016646 | 0.48467 | 38 | 0.001882
Middle | 926 | 337 | 62.7 | -0.29167 | 17.4167 | 107.0943 | 186.5899 | 3249.7737 | -637.6562 | -343.9721 | -5990.8477 | -0.0016641 | 0 | 1.2008 | 0.0016641 | 0.6234 | 5990.8477 | 0.0014718 | 0.54946 | 0.0013018 | 0.48597 | 38 | 0.0033539
Middle | 927 | 338 | 62 | -0.19444 | 17.2222 | 104.7163 | 186.5899 | 3213.4924 | -425.1042 | -133.7979 | -2304.2979 | -0.00064008 | 0 | 1.2008 | 0.00064008 | 0.62404 | 2304.2979 | 0.00056612 | 0.55003 | 0.00050071 | 0.48647 | 38 | 0.00392
Middle | 928 | 339 | 61.3 | -0.15278 | 17.0278 | 102.3651 | 186.5899 | 3177.211 | -334.0104 | -45.0554 | -767.1935 | -0.00021311 | 0 | 1.2008 | 0.00021311 | 0.62426 | 767.1935 | 0.00018848 | 0.55021 | 0.00016671 | 0.48664 | 38 | 0.0041085
Middle | 929 | 340 | 60.9 | -0.11111 | 16.9167 | 101.0336 | 186.5899 | 3156.4788 | -242.9167 | 44.7068 | 756.2896 | 0.00021008 | 0.00021008 | 1.201 | 0 | 0.62426 | 0 | 0 | 0.55021 | 0 | 0.48664 | 38 | 0
Middle | 930 | 341 | 60.5 | -0.097222 | 16.8056 | 99.7107 | 186.5899 | 3135.7466 | -212.5521 | 73.7485 | 1239.3847 | 0.00034427 | 0.00034427 | 1.2014 | 0 | 0.62426 | 0 | 0 | 0.55021 | 0 | 0.48664 | 38 | 0
Middle | 931 | 342 | 60.2 | -0.097222 | 16.7222 | 98.7243 | 186.5899 | 3120.1974 | -212.5521 | 72.7621 | 1216.744 | 0.00033798 | 0.00033798 | 1.2017 | 0 | 0.62426 | 0 | 0 | 0.55021 | 0 | 0.48664 | 38 | 0
Middle | 932 | 343 | 59.8 | -0.11111 | 16.6111 | 97.4167 | 186.5899 | 3099.4652 | -242.9167 | 41.0899 | 682.5493 | 0.0001896 | 0.0001896 | 1.2019 | 0 | 0.62426 | 0 | 0 | 0.55021 | 0 | 0.48664 | 38 | 0
Middle | 933 | 344 | 59.4 | -0.16667 | 16.5 | 96.1178 | 186.5899 | 3078.733 | -364.375 | -81.6673 | -1347.5102 | -0.00037431 | 0 | 1.2019 | 0.00037431 | 0.62463 | 1347.5102 | 0.00033106 | 0.55054 | 0.0002928 | 0.48693 | 39 | 0.00033106
Middle | 934 | 345 | 58.6 | -0.26389 | 16.2778 | 93.5462 | 186.5899 | 3037.2686 | -576.9271 | -296.791 | -4831.0974 | -0.001342 | 0 | 1.2019 | 0.001342 | 0.62597 | 4831.0974 | 0.0011869 | 0.55173 | 0.0010498 | 0.48798 | 39 | 0.001518
Middle | 935 | 346 | 57.5 | -0.27778 | 15.9722 | 90.0672 | 186.5899 | 2980.255 | -607.2917 | -330.6346 | -5280.9687 | -0.0014669 | 0 | 1.2019 | 0.0014669 | 0.62744 | 5280.9687 | 0.0012974 | 0.55303 | 0.0011475 | 0.48913 | 39 | 0.0028154
Middle | 936 | 347 | 56.6 | -0.20833 | 15.7222 | 87.2698 | 186.5899 | 2933.6075 | -455.4687 | -181.6091 | -2855.2983 | -0.00079314 | 0 | 1.2019 | 0.00079314 | 0.62823 | 2855.2983 | 0.00070149 | 0.55373 | 0.00062043 | 0.48975 | 39 | 0.0035169
Middle | 937 | 348 | 56 | -0.15278 | 15.5556 | 85.4294 | 186.5899 | 2902.5092 | -334.0104 | -61.9912 | -964.3072 | -0.00026786 | 0 | 1.2019 | 0.00026786 | 0.6285 | 964.3072 | 0.00023691 | 0.55397 | 0.00020954 | 0.48996 | 39 | 0.0037538
Middle | 938 | 349 | 55.5 | -0.13889 | 15.4167 | 83.9106 | 186.5899 | 2876.594 | -303.6458 | -33.1453 | -510.9902 | -0.00014194 | 0 | 1.2019 | 0.00014194 | 0.62864 | 510.9902 | 0.00012554 | 0.55409 | 0.00011103 | 0.49007 | 39 | 0.0038793
Middle | 939 | 350 | 55 | -0.15278 | 15.2778 | 82.4056 | 186.5899 | 2850.6787 | -334.0104 | -65.015 | -993.2845 | -0.00027591 | 0 | 1.2019 | 0.00027591 | 0.62892 | 993.2845 | 0.00024403 | 0.55434 | 0.00021583 | 0.49028 | 39 | 0.0041234
Middle | 940 | 351 | 54.4 | -0.125 | 15.1111 | 80.6174 | 186.5899 | 2819.5804 | -273.2812 | -6.074 | -91.7842 | -2.5496e-05 | 0 | 1.2019 | 2.5496e-05 | 0.62895 | 91.7842 | 2.255e-05 | 0.55436 | 1.9944e-05 | 0.4903 | 39 | 0.0041459
Middle | 941 | 352 | 54.1 | -0.055556 | 15.0278 | 79.7307 | 186.5899 | 2804.0312 | -121.4583 | 144.8623 | 2176.9578 | 0.00060471 | 0.00060471 | 1.2025 | 0 | 0.62895 | 0 | 0 | 0.55436 | 0 | 0.4903 | 39 | 0
Middle | 942 | 353 | 54 | -0.027778 | 15 | 79.4362 | 186.5899 | 2798.8482 | -60.7292 | 205.2969 | 3079.4541 | 0.0008554 | 0.0008554 | 1.2034 | 0 | 0.62895 | 0 | 0 | 0.55436 | 0 | 0.4903 | 39 | 0
Middle | 943 | 354 | 53.9 | -0.013889 | 14.9722 | 79.1423 | 186.5899 | 2793.6651 | -30.3646 | 235.3676 | 3523.9758 | 0.00097888 | 0.00097888 | 1.2044 | 0 | 0.62895 | 0 | 0 | 0.55436 | 0 | 0.4903 | 39 | 0
Middle | 944 | 355 | 53.9 | 0.013889 | 14.9722 | 79.1423 | 186.5899 | 2793.6651 | 30.3646 | 296.0968 | 4433.2264 | 0.0012315 | 0.0012315 | 1.2056 | 0 | 0.62895 | 0 | 0 | 0.55436 | 0 | 0.4903 | 39 | 0
Middle | 945 | 356 | 54 | 0.041667 | 15 | 79.4362 | 186.5899 | 2798.8482 | 91.0938 | 357.1199 | 5356.7978 | 0.001488 | 0.001488 | 1.2071 | 0 | 0.62895 | 0 | 0 | 0.55436 | 0 | 0.4903 | 39 | 0
Middle | 946 | 357 | 54.2 | 0.13889 | 15.0556 | 80.0257 | 186.5899 | 2809.2143 | 303.6458 | 570.2614 | 8585.6029 | 0.0023849 | 0.0023849 | 1.2095 | 0 | 0.62895 | 0 | 0 | 0.55436 | 0 | 0.4903 | 39 | 0
Middle | 947 | 358 | 55 | 0.22222 | 15.2778 | 82.4056 | 186.5899 | 2850.6787 | 485.8333 | 754.8288 | 11532.1061 | 0.0032034 | 0.0032034 | 1.2127 | 0 | 0.62895 | 0 | 0 | 0.55436 | 0 | 0.4903 | 39 | 0
Middle | 948 | 359 | 55.8 | 0.16667 | 15.5 | 84.8202 | 186.5899 | 2892.1431 | 364.375 | 635.7851 | 9854.6693 | 0.0027374 | 0.0027374 | 1.2154 | 0 | 0.62895 | 0 | 0 | 0.55436 | 0 | 0.4903 | 39 | 0
Middle | 949 | 360 | 56.2 | 0.041667 | 15.6111 | 86.0407 | 186.5899 | 2912.8753 | 91.0938 | 363.7243 | 5678.1403 | 0.0015773 | 0.0015773 | 1.217 | 0 | 0.62895 | 0 | 0 | 0.55436 | 0 | 0.4903 | 39 | 0
Middle | 950 | 361 | 56.1 | -0.15278 | 15.5833 | 85.7347 | 186.5899 | 2907.6923 | -334.0104 | -61.6858 | -961.2704 | -0.00026702 | 0 | 1.217 | 0.00026702 | 0.62921 | 961.2704 | 0.00023617 | 0.5546 | 0.00020888 | 0.49051 | 40 | 0.00023617
Middle | 951 | 362 | 55.1 | -0.47222 | 15.3056 | 82.7055 | 186.5899 | 2855.8618 | -1032.3958 | -763.1005 | -11679.6767 | -0.0032444 | 0 | 1.217 | 0.0032444 | 0.63246 | 11679.6767 | 0.0028695 | 0.55747 | 0.0025379 | 0.49305 | 40 | 0.0031056
Middle | 952 | 363 | 52.7 | -0.93056 | 14.6389 | 75.6576 | 186.5899 | 2731.4685 | -2034.4271 | -1772.1796 | -25942.7409 | -0.0072063 | 0 | 1.217 | 0.0072063 | 0.63966 | 25942.7409 | 0.0063736 | 0.56384 | 0.0056372 | 0.49869 | 40 | 0.0094793
Middle | 953 | 364 | 48.4 | -1.3333 | 13.4444 | 63.8149 | 186.5899 | 2508.5973 | -2915 | -2664.5953 | -35824.003 | -0.0099511 | 0 | 1.217 | 0.0099511 | 0.64961 | 35824.003 | 0.0088013 | 0.57264 | 0.0077843 | 0.50647 | 40 | 0.018281
Middle | 954 | 365 | 43.1 | -1.4722 | 11.9722 | 50.6041 | 186.5899 | 2233.8955 | -3218.6458 | -2981.4519 | -35694.6043 | -0.0099152 | 0 | 1.217 | 0.0099152 | 0.65953 | 35694.6043 | 0.0087695 | 0.58141 | 0.0077562 | 0.51423 | 40 | 0.02705
Middle | 955 | 366 | 37.8 | -1.4722 | 10.5 | 38.9238 | 186.5899 | 1959.1937 | -3218.6458 | -2993.1322 | -31427.8881 | -0.00873 | 0 | 1.217 | 0.00873 | 0.66826 | 31427.8881 | 0.0077212 | 0.58913 | 0.006829 | 0.52106 | 40 | 0.034771
Middle | 956 | 367 | 32.5 | -1.4722 | 9.0278 | 28.7738 | 186.5899 | 1684.492 | -3218.6458 | -3003.2821 | -27112.9635 | -0.0075314 | 0 | 1.217 | 0.0075314 | 0.67579 | 27112.9635 | 0.0066611 | 0.59579 | 0.0058914 | 0.52695 | 40 | 0.041432
Middle | 957 | 368 | 27.2 | -1.0278 | 7.5556 | 20.1544 | 186.5899 | 1409.7902 | -2246.9792 | -2040.2349 | -15415.1084 | -0.004282 | 0 | 1.217 | 0.004282 | 0.68007 | 15415.1084 | 0.0037872 | 0.59958 | 0.0033496 | 0.5303 | 40 | 0.04522
Middle | 958 | 369 | 25.1 | -0.16667 | 6.9722 | 17.1624 | 186.5899 | 1300.9461 | -364.375 | -160.6227 | -1119.8972 | -0.00031108 | 0 | 1.217 | 0.00031108 | 0.68038 | 1119.8972 | 0.00027514 | 0.59985 | 0.00024334 | 0.53054 | 40 | 0.045495
Middle | 959 | 370 | 26 | 0.58333 | 7.2222 | 18.4153 | 186.5899 | 1347.5936 | 1275.3125 | 1480.3176 | 10691.1829 | 0.0029698 | 0.0029698 | 1.2199 | 0 | 0.68038 | 0 | 0 | 0.59985 | 0 | 0.53054 | 40 | 0
Middle | 960 | 371 | 29.3 | 1.1944 | 8.1389 | 23.3866 | 186.5899 | 1518.6343 | 2611.3542 | 2821.3306 | 22962.4963 | 0.0063785 | 0.0063785 | 1.2263 | 0 | 0.68038 | 0 | 0 | 0.59985 | 0 | 0.53054 | 40 | 0
Middle | 961 | 372 | 34.6 | 1.5417 | 9.6111 | 32.6124 | 186.5899 | 1793.3361 | 3370.4687 | 3589.6711 | 34500.7275 | 0.0095835 | 0.0095835 | 1.2359 | 0 | 0.68038 | 0 | 0 | 0.59985 | 0 | 0.53054 | 40 | 0
Middle | 962 | 373 | 40.4 | 1.4861 | 11.2222 | 44.4625 | 186.5899 | 2093.9531 | 3249.0104 | 3480.0628 | 39054.038 | 0.010848 | 0.010848 | 1.2468 | 0 | 0.68038 | 0 | 0 | 0.59985 | 0 | 0.53054 | 40 | 0
Middle | 963 | 374 | 45.3 | 1.1944 | 12.5833 | 55.902 | 186.5899 | 2347.9226 | 2611.3542 | 2853.8461 | 35910.8963 | 0.0099752 | 0.0099752 | 1.2567 | 0 | 0.68038 | 0 | 0 | 0.59985 | 0 | 0.53054 | 40 | 0
Middle | 964 | 375 | 49 | 0.80556 | 13.6111 | 65.4069 | 186.5899 | 2539.6956 | 1761.1458 | 2013.1426 | 27401.1071 | 0.0076114 | 0.0076114 | 1.2643 | 0 | 0.68038 | 0 | 0 | 0.59985 | 0 | 0.53054 | 40 | 0
Middle | 965 | 376 | 51.1 | 0.43056 | 14.1944 | 71.1333 | 186.5899 | 2648.5397 | 941.3021 | 1199.0253 | 17019.4973 | 0.0047276 | 0.0047276 | 1.2691 | 0 | 0.68038 | 0 | 0 | 0.59985 | 0 | 0.53054 | 40 | 0
Middle | 966 | 377 | 52.1 | 0.15278 | 14.4722 | 73.9446 | 186.5899 | 2700.3702 | 334.0104 | 594.5449 | 8604.386 | 0.0023901 | 0.0023901 | 1.2715 | 0 | 0.68038 | 0 | 0 | 0.59985 | 0 | 0.53054 | 40 | 0
Middle | 967 | 378 | 52.2 | 0 | 14.5 | 74.2287 | 186.5899 | 2705.5532 | 0 | 260.8186 | 3781.87 | 0.0010505 | 0.0010505 | 1.2725 | 0 | 0.68038 | 0 | 0 | 0.59985 | 0 | 0.53054 | 40 | 0
Middle | 968 | 379 | 52.1 | -0.069444 | 14.4722 | 73.9446 | 186.5899 | 2700.3702 | -151.8229 | 108.7116 | 1573.2981 | 0.00043703 | 0.00043703 | 1.273 | 0 | 0.68038 | 0 | 0 | 0.59985 | 0 | 0.53054 | 40 | 0
Middle | 969 | 380 | 51.7 | -0.16667 | 14.3611 | 72.8135 | 186.5899 | 2679.638 | -364.375 | -104.9716 | -1507.5085 | -0.00041875 | 0 | 1.273 | 0.00041875 | 0.6808 | 1507.5085 | 0.00037037 | 0.60022 | 0.00032757 | 0.53087 | 41 | 0.00037037
Middle | 970 | 381 | 50.9 | -0.34722 | 14.1389 | 70.5776 | 186.5899 | 2638.1736 | -759.1146 | -501.9471 | -7096.9749 | -0.0019714 | 0 | 1.273 | 0.0019714 | 0.68277 | 7096.9749 | 0.0017436 | 0.60197 | 0.0015421 | 0.53241 | 41 | 0.002114
Middle | 971 | 382 | 49.2 | -0.69444 | 13.6667 | 65.9419 | 186.5899 | 2550.0617 | -1518.2292 | -1265.6974 | -17297.8646 | -0.004805 | 0 | 1.273 | 0.004805 | 0.68758 | 17297.8646 | 0.0042497 | 0.60622 | 0.0037587 | 0.53617 | 41 | 0.0063637
Middle | 972 | 383 | 45.9 | -1.1944 | 12.75 | 57.3927 | 186.5899 | 2379.021 | -2611.3542 | -2367.3716 | -30183.9881 | -0.0083844 | 0 | 1.273 | 0.0083844 | 0.69596 | 30183.9881 | 0.0074156 | 0.61363 | 0.0065587 | 0.54273 | 41 | 0.013779
Middle | 973 | 384 | 40.6 | -1.4722 | 11.2778 | 44.9038 | 186.5899 | 2104.3192 | -3218.6458 | -2987.1521 | -33688.4381 | -0.0093579 | 0 | 1.273 | 0.0093579 | 0.70532 | 33688.4381 | 0.0082766 | 0.62191 | 0.0073202 | 0.55005 | 41 | 0.022056
Middle | 974 | 385 | 35.3 | -1.4722 | 9.8056 | 33.9454 | 186.5899 | 1829.6174 | -3218.6458 | -2998.1106 | -29398.1399 | -0.0081661 | 0 | 1.273 | 0.0081661 | 0.71349 | 29398.1399 | 0.0072226 | 0.62913 | 0.006388 | 0.55644 | 41 | 0.029278
Middle | 975 | 386 | 30 | -1.4722 | 8.3333 | 24.5174 | 186.5899 | 1554.9157 | -3218.6458 | -3007.5386 | -25062.8217 | -0.0069619 | 0 | 1.273 | 0.0069619 | 0.72045 | 25062.8217 | 0.0061574 | 0.63529 | 0.005446 | 0.56188 | 41 | 0.035436
Middle | 976 | 387 | 24.7 | -1.4861 | 6.8611 | 16.6198 | 186.5899 | 1280.2139 | -3249.0104 | -3045.8008 | -20897.5775 | -0.0058049 | 0 | 1.273 | 0.0058049 | 0.72625 | 20897.5775 | 0.0051341 | 0.64042 | 0.0045409 | 0.56642 | 41 | 0.04057
Middle | 977 | 388 | 19.3 | -1.2083 | 5.3611 | 10.1472 | 186.5899 | 1000.3291 | -2641.7188 | -2444.9817 | -13107.8185 | -0.0036411 | 0 | 1.273 | 0.0036411 | 0.7299 | 13107.8185 | 0.0032203 | 0.64364 | 0.0028482 | 0.56927 | 41 | 0.04379
Middle | 978 | 389 | 16 | -0.84722 | 4.4444 | 6.9738 | 186.5899 | 829.2884 | -1852.2396 | -1658.6759 | -7371.8928 | -0.0020477 | 0 | 1.273 | 0.0020477 | 0.73194 | 7371.8928 | 0.0018111 | 0.64546 | 0.0016019 | 0.57087 | 41 | 0.045602
Middle | 979 | 390 | 13.2 | -0.73611 | 3.6667 | 4.7466 | 186.5899 | 684.1629 | -1609.3229 | -1417.9865 | -5199.2838 | -0.0014442 | 0 | 1.273 | 0.0014442 | 0.73339 | 5199.2838 | 0.0012774 | 0.64673 | 0.0011298 | 0.572 | 41 | 0.046879
Middle | 980 | 391 | 10.7 | -0.61111 | 2.9722 | 3.1189 | 186.5899 | 554.5866 | -1336.0417 | -1146.3329 | -3407.1561 | -0.00094643 | 0 | 1.273 | 0.00094643 | 0.73433 | 3407.1561 | 0.00083707 | 0.64757 | 0.00074035 | 0.57274 | 41 | 0.047716
Middle | 981 | 392 | 8.8 | -0.48611 | 2.4444 | 2.1096 | 186.5899 | 456.1086 | -1062.7604 | -874.061 | -2136.5934 | -0.0005935 | 0 | 1.273 | 0.0005935 | 0.73493 | 2136.5934 | 0.00052492 | 0.6481 | 0.00046427 | 0.57321 | 41 | 0.048241
Middle | 982 | 393 | 7.2 | -0.45833 | 2 | 1.4122 | 186.5899 | 373.1798 | -1002.0313 | -814.0292 | -1628.0583 | -0.00045224 | 0 | 1.273 | 0.00045224 | 0.73538 | 1628.0583 | 0.00039998 | 0.6485 | 0.00035376 | 0.57356 | 41 | 0.048641
Middle | 983 | 394 | 5.5 | -0.55556 | 1.5278 | 0.82406 | 186.5899 | 285.0679 | -1214.5833 | -1027.1694 | -1569.2866 | -0.00043591 | 0 | 1.273 | 0.00043591 | 0.73582 | 1569.2866 | 0.00038554 | 0.64888 | 0.00034099 | 0.5739 | 41 | 0.049026
Middle | 984 | 395 | 3.2 | -0.61111 | 0.88889 | 0.27895 | 186.5899 | 165.8577 | -1336.0417 | -1149.1728 | -1021.487 | -0.00028375 | 0 | 1.273 | 0.00028375 | 0.7361 | 1021.487 | 0.00025096 | 0.64913 | 0.00022196 | 0.57412 | 41 | 0.049277
Middle | 985 | 396 | 1.1 | -0.44444 | 0.30556 | 0.032962 | 186.5899 | 57.0136 | -971.6667 | -785.0438 | -239.8745 | -6.6632e-05 | 0 | 1.273 | 6.6632e-05 | 0.73617 | 239.8745 | 5.8933e-05 | 0.64919 | 5.2123e-05 | 0.57418 | 41 | 0.049336
Middle | 986 | 397 | 0 | -0.15278 | 0 | 0 | 186.5899 | 0 | -334.0104 | -147.4205 | 0 | 0 | 0 | 1.273 | 0 | 0.73617 | 0 | 0 | 0.64919 | 0 | 0.57418 | 41 | 0
Middle | 987 | 398 | 0 | 0 | 0 | 0 | 186.5899 | 0 | 0 | 186.5899 | 0 | 0 | 0 | 1.273 | 0 | 0.73617 | 0 | 0 | 0.64919 | 0 | 0.57418 | 41 | 0
Middle | 988 | 399 | 0 | 0 | 0 | 0 | 186.5899 | 0 | 0 | 186.5899 | 0 | 0 | 0 | 1.273 | 0 | 0.73617 | 0 | 0 | 0.64919 | 0 | 0.57418 | 41 | 0
Middle | 989 | 400 | 0 | 0 | 0 | 0 | 186.5899 | 0 | 0 | 186.5899 | 0 | 0 | 0 | 1.273 | 0 | 0.73617 | 0 | 0 | 0.64919 | 0 | 0.57418 | 41 | 0
Middle | 990 | 401 | 0 | 0 | 0 | 0 | 186.5899 | 0 | 0 | 186.5899 | 0 | 0 | 0 | 1.273 | 0 | 0.73617 | 0 | 0 | 0.64919 | 0 | 0.57418 | 41 | 0
Middle | 991 | 402 | 0 | 0 | 0 | 0 | 186.5899 | 0 | 0 | 186.5899 | 0 | 0 | 0 | 1.273 | 0 | 0.73617 | 0 | 0 | 0.64919 | 0 | 0.57418 | 41 | 0
Middle | 992 | 403 | 0 | 0 | 0 | 0 | 186.5899 | 0 | 0 | 186.5899 | 0 | 0 | 0 | 1.273 | 0 | 0.73617 | 0 | 0 | 0.64919 | 0 | 0.57418 | 41 | 0
Middle | 993 | 404 | 0 | 0 | 0 | 0 | 186.5899 | 0 | 0 | 186.5899 | 0 | 0 | 0 | 1.273 | 0 | 0.73617 | 0 | 0 | 0.64919 | 0 | 0.57418 | 41 | 0
Middle | 994 | 405 | 0 | 0 | 0 | 0 | 186.5899 | 0 | 0 | 186.5899 | 0 | 0 | 0 | 1.273 | 0 | 0.73617 | 0 | 0 | 0.64919 | 0 | 0.57418 | 41 | 0
Middle | 995 | 406 | 0 | 0 | 0 | 0 | 186.5899 | 0 | 0 | 186.5899 | 0 | 0 | 0 | 1.273 | 0 | 0.73617 | 0 | 0 | 0.64919 | 0 | 0.57418 | 41 | 0
Middle | 996 | 407 | 0 | 0 | 0 | 0 | 186.5899 | 0 | 0 | 186.5899 | 0 | 0 | 0 | 1.273 | 0 | 0.73617 | 0 | 0 | 0.64919 | 0 | 0.57418 | 41 | 0
Middle | 997 | 408 | 0 | 0 | 0 | 0 | 186.5899 | 0 | 0 | 186.5899 | 0 | 0 | 0 | 1.273 | 0 | 0.73617 | 0 | 0 | 0.64919 | 0 | 0.57418 | 41 | 0
Middle | 998 | 409 | 0 | 0 | 0 | 0 | 186.5899 | 0 | 0 | 186.5899 | 0 | 0 | 0 | 1.273 | 0 | 0.73617 | 0 | 0 | 0.64919 | 0 | 0.57418 | 41 | 0
Middle | 999 | 410 | 0 | 0 | 0 | 0 | 186.5899 | 0 | 0 | 186.5899 | 0 | 0 | 0 | 1.273 | 0 | 0.73617 | 0 | 0 | 0.64919 | 0 | 0.57418 | 41 | 0
Middle | 1000 | 411 | 0 | 0 | 0 | 0 | 186.5899 | 0 | 0 | 186.5899 | 0 | 0 | 0 | 1.273 | 0 | 0.73617 | 0 | 0 | 0.64919 | 0 | 0.57418 | 41 | 0
Middle | 1001 | 412 | 0 | 0 | 0 | 0 | 186.5899 | 0 | 0 | 186.5899 | 0 | 0 | 0 | 1.273 | 0 | 0.73617 | 0 | 0 | 0.64919 | 0 | 0.57418 | 41 | 0
Middle | 1002 | 413 | 0 | 0 | 0 | 0 | 186.5899 | 0 | 0 | 186.5899 | 0 | 0 | 0 | 1.273 | 0 | 0.73617 | 0 | 0 | 0.64919 | 0 | 0.57418 | 41 | 0
Middle | 1003 | 414 | 0 | 0 | 0 | 0 | 186.5899 | 0 | 0 | 186.5899 | 0 | 0 | 0 | 1.273 | 0 | 0.73617 | 0 | 0 | 0.64919 | 0 | 0.57418 | 41 | 0
Middle | 1004 | 415 | 0 | 0 | 0 | 0 | 186.5899 | 0 | 0 | 186.5899 | 0 | 0 | 0 | 1.273 | 0 | 0.73617 | 0 | 0 | 0.64919 | 0 | 0.57418 | 41 | 0
Middle | 1005 | 416 | 0 | 0 | 0 | 0 | 186.5899 | 0 | 0 | 186.5899 | 0 | 0 | 0 | 1.273 | 0 | 0.73617 | 0 | 0 | 0.64919 | 0 | 0.57418 | 41 | 0
Middle | 1006 | 417 | 0 | 0 | 0 | 0 | 186.5899 | 0 | 0 | 186.5899 | 0 | 0 | 0 | 1.273 | 0 | 0.73617 | 0 | 0 | 0.64919 | 0 | 0.57418 | 41 | 0
Middle | 1007 | 418 | 0 | 0 | 0 | 0 | 186.5899 | 0 | 0 | 186.5899 | 0 | 0 | 0 | 1.273 | 0 | 0.73617 | 0 | 0 | 0.64919 | 0 | 0.57418 | 41 | 0
Middle | 1008 | 419 | 0 | 0 | 0 | 0 | 186.5899 | 0 | 0 | 186.5899 | 0 | 0 | 0 | 1.273 | 0 | 0.73617 | 0 | 0 | 0.64919 | 0 | 0.57418 | 41 | 0
Middle | 1009 | 420 | 0 | 0 | 0 | 0 | 186.5899 | 0 | 0 | 186.5899 | 0 | 0 | 0 | 1.273 | 0 | 0.73617 | 0 | 0 | 0.64919 | 0 | 0.57418 | 41 | 0
Middle | 1010 | 421 | 0 | 0 | 0 | 0 | 186.5899 | 0 | 0 | 186.5899 | 0 | 0 | 0 | 1.273 | 0 | 0.73617 | 0 | 0 | 0.64919 | 0 | 0.57418 | 41 | 0
Middle | 1011 | 422 | 0 | 0 | 0 | 0 | 186.5899 | 0 | 0 | 186.5899 | 0 | 0 | 0 | 1.273 | 0 | 0.73617 | 0 | 0 | 0.64919 | 0 | 0.57418 | 41 | 0
Middle | 1012 | 423 | 0 | 0 | 0 | 0 | 186.5899 | 0 | 0 | 186.5899 | 0 | 0 | 0 | 1.273 | 0 | 0.73617 | 0 | 0 | 0.64919 | 0 | 0.57418 | 41 | 0
Middle | 1013 | 424 | 0 | 0 | 0 | 0 | 186.5899 | 0 | 0 | 186.5899 | 0 | 0 | 0 | 1.273 | 0 | 0.73617 | 0 | 0 | 0.64919 | 0 | 0.57418 | 41 | 0
Middle | 1014 | 425 | 0 | 0 | 0 | 0 | 186.5899 | 0 | 0 | 186.5899 | 0 | 0 | 0 | 1.273 | 0 | 0.73617 | 0 | 0 | 0.64919 | 0 | 0.57418 | 41 | 0
Middle | 1015 | 426 | 0 | 0 | 0 | 0 | 186.5899 | 0 | 0 | 186.5899 | 0 | 0 | 0 | 1.273 | 0 | 0.73617 | 0 | 0 | 0.64919 | 0 | 0.57418 | 41 | 0
Middle | 1016 | 427 | 0 | 0 | 0 | 0 | 186.5899 | 0 | 0 | 186.5899 | 0 | 0 | 0 | 1.273 | 0 | 0.73617 | 0 | 0 | 0.64919 | 0 | 0.57418 | 41 | 0
Middle | 1017 | 428 | 0 | 0 | 0 | 0 | 186.5899 | 0 | 0 | 186.5899 | 0 | 0 | 0 | 1.273 | 0 | 0.73617 | 0 | 0 | 0.64919 | 0 | 0.57418 | 41 | 0
Middle | 1018 | 429 | 0 | 0 | 0 | 0 | 186.5899 | 0 | 0 | 186.5899 | 0 | 0 | 0 | 1.273 | 0 | 0.73617 | 0 | 0 | 0.64919 | 0 | 0.57418 | 41 | 0
Middle | 1019 | 430 | 0 | 0 | 0 | 0 | 186.5899 | 0 | 0 | 186.5899 | 0 | 0 | 0 | 1.273 | 0 | 0.73617 | 0 | 0 | 0.64919 | 0 | 0.57418 | 41 | 0
Middle | 1020 | 431 | 0 | 0 | 0 | 0 | 186.5899 | 0 | 0 | 186.5899 | 0 | 0 | 0 | 1.273 | 0 | 0.73617 | 0 | 0 | 0.64919 | 0 | 0.57418 | 41 | 0
Middle | 1021 | 432 | 0 | 0 | 0 | 0 | 186.5899 | 0 | 0 | 186.5899 | 0 | 0 | 0 | 1.273 | 0 | 0.73617 | 0 | 0 | 0.64919 | 0 | 0.57418 | 41 | 0
Middle | 1022 | 433 | 0 | 0 | 0 | 0 | 186.5899 | 0 | 0 | 186.5899 | 0 | 0 | 0 | 1.273 | 0 | 0.73617 | 0 | 0 | 0.64919 | 0 | 0.57418 | 41 | 0
High | 1023 | 1 | 0 | 0 | 0 | 0 | 186.5899 | 0 | 0 | 186.5899 | 0 | 0 | 0 | 1.273 | 0 | 0.73617 | 0 | 0 | 0.64919 | 0 | 0.57418 | 41 | 0
High | 1024 | 2 | 0 | 0 | 0 | 0 | 186.5899 | 0 | 0 | 186.5899 | 0 | 0 | 0 | 1.273 | 0 | 0.73617 | 0 | 0 | 0.64919 | 0 | 0.57418 | 41 | 0
High | 1025 | 3 | 0 | 0 | 0 | 0 | 186.5899 | 0 | 0 | 186.5899 | 0 | 0 | 0 | 1.273 | 0 | 0.73617 | 0 | 0 | 0.64919 | 0 | 0.57418 | 41 | 0
High | 1026 | 4 | 0 | 0.11111 | 0 | 0 | 186.5899 | 0 | 242.9167 | 429.5065 | 0 | 0 | 0 | 1.273 | 0 | 0.73617 | 0 | 0 | 0.64919 | 0 | 0.57418 | 41 | 0
High | 1027 | 5 | 0.8 | 0.5 | 0.22222 | 0.017435 | 186.5899 | 41.4644 | 1093.125 | 1279.7323 | 284.385 | 7.8996e-05 | 7.8996e-05 | 1.273 | 0 | 0.73617 | 0 | 0 | 0.64919 | 0 | 0.57418 | 41 | 0
High | 1028 | 6 | 3.6 | 1.0833 | 1 | 0.35305 | 186.5899 | 186.5899 | 2368.4375 | 2555.3804 | 2555.3804 | 0.00070983 | 0.00070983 | 1.2737 | 0 | 0.73617 | 0 | 0 | 0.64919 | 0 | 0.57418 | 41 | 0
High | 1029 | 7 | 8.6 | 1.5278 | 2.3889 | 2.0148 | 186.5899 | 445.7425 | 3340.1042 | 3528.7088 | 8429.6933 | 0.0023416 | 0.0023416 | 1.2761 | 0 | 0.73617 | 0 | 0 | 0.64919 | 0 | 0.57418 | 41 | 0
High | 1030 | 8 | 14.6 | 1.5833 | 4.0556 | 5.8068 | 186.5899 | 756.7256 | 3461.5625 | 3653.9592 | 14818.8344 | 0.0041163 | 0.0041163 | 1.2802 | 0 | 0.73617 | 0 | 0 | 0.64919 | 0 | 0.57418 | 41 | 0
High | 1031 | 9 | 20 | 1.3611 | 5.5556 | 10.8966 | 186.5899 | 1036.6104 | 2975.7292 | 3173.2156 | 17628.9758 | 0.0048969 | 0.0048969 | 1.2851 | 0 | 0.73617 | 0 | 0 | 0.64919 | 0 | 0.57418 | 41 | 0
High | 1032 | 10 | 24.4 | 1.1389 | 6.7778 | 16.2185 | 186.5899 | 1264.6647 | 2489.8958 | 2692.7042 | 18250.5508 | 0.0050696 | 0.0050696 | 1.2902 | 0 | 0.73617 | 0 | 0 | 0.64919 | 0 | 0.57418 | 41 | 0
High | 1033 | 11 | 28.2 | 1.0139 | 7.8333 | 21.6635 | 186.5899 | 1461.6207 | 2216.6146 | 2424.868 | 18994.7993 | 0.0052763 | 0.0052763 | 1.2954 | 0 | 0.73617 | 0 | 0 | 0.64919 | 0 | 0.57418 | 41 | 0
High | 1034 | 12 | 31.7 | 0.94444 | 8.8056 | 27.3747 | 186.5899 | 1643.0275 | 2064.7917 | 2278.7563 | 20065.7149 | 0.0055738 | 0.0055738 | 1.301 | 0 | 0.73617 | 0 | 0 | 0.64919 | 0 | 0.57418 | 41 | 0
High | 1035 | 13 | 35 | 0.81944 | 9.7222 | 33.3708 | 186.5899 | 1814.0683 | 1791.5104 | 2011.4711 | 19555.9694 | 0.0054322 | 0.0054322 | 1.3064 | 0 | 0.73617 | 0 | 0 | 0.64919 | 0 | 0.57418 | 41 | 0
High | 1036 | 14 | 37.6 | 0.65278 | 10.4444 | 38.5129 | 186.5899 | 1948.8276 | 1427.1354 | 1652.2382 | 17256.7106 | 0.0047935 | 0.0047935 | 1.3112 | 0 | 0.73617 | 0 | 0 | 0.64919 | 0 | 0.57418 | 41 | 0
High | 1037 | 15 | 39.7 | 0.54167 | 11.0278 | 42.9351 | 186.5899 | 2057.6717 | 1184.2187 | 1413.7437 | 15590.4513 | 0.0043307 | 0.0043307 | 1.3156 | 0 | 0.73617 | 0 | 0 | 0.64919 | 0 | 0.57418 | 41 | 0
High | 1038 | 16 | 41.5 | 0.54167 | 11.5278 | 46.9167 | 186.5899 | 2150.9667 | 1184.2187 | 1417.7253 | 16343.2223 | 0.0045398 | 0.0045398 | 1.3201 | 0 | 0.73617 | 0 | 0 | 0.64919 | 0 | 0.57418 | 41 | 0
High | 1039 | 17 | 43.6 | 0.625 | 12.1111 | 51.785 | 186.5899 | 2259.8108 | 1366.4062 | 1604.7811 | 19435.6827 | 0.0053988 | 0.0053988 | 1.3255 | 0 | 0.73617 | 0 | 0 | 0.64919 | 0 | 0.57418 | 41 | 0
High | 1040 | 18 | 46 | 0.66667 | 12.7778 | 57.643 | 186.5899 | 2384.204 | 1457.5 | 1701.7329 | 21744.3649 | 0.0060401 | 0.0060401 | 1.3315 | 0 | 0.73617 | 0 | 0 | 0.64919 | 0 | 0.57418 | 41 | 0
High | 1041 | 19 | 48.4 | 0.625 | 13.4444 | 63.8149 | 186.5899 | 2508.5973 | 1366.4062 | 1616.811 | 21737.1255 | 0.0060381 | 0.0060381 | 1.3376 | 0 | 0.73617 | 0 | 0 | 0.64919 | 0 | 0.57418 | 41 | 0
High | 1042 | 20 | 50.5 | 0.48611 | 14.0278 | 69.4726 | 186.5899 | 2617.4414 | 1062.7604 | 1318.8229 | 18500.1552 | 0.0051389 | 0.0051389 | 1.3427 | 0 | 0.73617 | 0 | 0 | 0.64919 | 0 | 0.57418 | 41 | 0
High | 1043 | 21 | 51.9 | 0.29167 | 14.4167 | 73.378 | 186.5899 | 2690.0041 | 637.6563 | 897.6241 | 12940.7477 | 0.0035947 | 0.0035947 | 1.3463 | 0 | 0.73617 | 0 | 0 | 0.64919 | 0 | 0.57418 | 41 | 0
High | 1044 | 22 | 52.6 | 0.125 | 14.6111 | 75.3707 | 186.5899 | 2726.2855 | 273.2812 | 535.2418 | 7820.4779 | 0.0021724 | 0.0021724 | 1.3485 | 0 | 0.73617 | 0 | 0 | 0.64919 | 0 | 0.57418 | 41 | 0
High | 1045 | 23 | 52.8 | 0.041667 | 14.6667 | 75.945 | 186.5899 | 2736.6516 | 91.0937 | 353.6286 | 5186.5526 | 0.0014407 | 0.0014407 | 1.3499 | 0 | 0.73617 | 0 | 0 | 0.64919 | 0 | 0.57418 | 41 | 0
High | 1046 | 24 | 52.9 | 0.041667 | 14.6944 | 76.2329 | 186.5899 | 2741.8346 | 91.0938 | 353.9165 | 5200.6068 | 0.0014446 | 0.0014446 | 1.3514 | 0 | 0.73617 | 0 | 0 | 0.64919 | 0 | 0.57418 | 41 | 0
High | 1047 | 25 | 53.1 | 0.055556 | 14.75 | 76.8104 | 186.5899 | 2752.2007 | 121.4583 | 384.8586 | 5676.6648 | 0.0015769 | 0.0015769 | 1.353 | 0 | 0.73617 | 0 | 0 | 0.64919 | 0 | 0.57418 | 41 | 0
High | 1048 | 26 | 53.3 | 0 | 14.8056 | 77.3901 | 186.5899 | 2762.5668 | 0 | 263.98 | 3908.3705 | 0.0010857 | 0.0010857 | 1.354 | 0 | 0.73617 | 0 | 0 | 0.64919 | 0 | 0.57418 | 41 | 0
High | 1049 | 27 | 53.1 | -0.13889 | 14.75 | 76.8104 | 186.5899 | 2752.2007 | -303.6458 | -40.2455 | -593.6217 | -0.00016489 | 0 | 1.354 | 0.00016489 | 0.73633 | 593.6217 | 0.00014584 | 0.64934 | 0.00012899 | 0.57431 | 42 | 0.00014584
High | 1050 | 28 | 52.3 | -0.33333 | 14.5278 | 74.5134 | 186.5899 | 2710.7363 | -728.75 | -467.6467 | -6793.8674 | -0.0018872 | 0 | 1.354 | 0.0018872 | 0.73822 | 6793.8674 | 0.0016691 | 0.65101 | 0.0014763 | 0.57578 | 42 | 0.001815
High | 1051 | 29 | 50.7 | -0.48611 | 14.0833 | 70.024 | 186.5899 | 2627.8075 | -1062.7604 | -806.1465 | -11353.2302 | -0.0031537 | 0 | 1.354 | 0.0031537 | 0.74137 | 11353.2302 | 0.0027893 | 0.6538 | 0.002467 | 0.57825 | 42 | 0.0046042
High | 1052 | 30 | 48.8 | -0.58333 | 13.5556 | 64.874 | 186.5899 | 2529.3295 | -1275.3125 | -1023.8486 | -13878.8367 | -0.0038552 | 0 | 1.354 | 0.0038552 | 0.74523 | 13878.8367 | 0.0034098 | 0.6572 | 0.0030158 | 0.58126 | 42 | 0.008014
High | 1053 | 31 | 46.5 | -0.69444 | 12.9167 | 58.9029 | 186.5899 | 2410.1193 | -1518.2292 | -1272.7363 | -16439.5111 | -0.0045665 | 0 | 1.354 | 0.0045665 | 0.74979 | 16439.5111 | 0.0040389 | 0.66124 | 0.0035722 | 0.58484 | 42 | 0.012053
High | 1054 | 32 | 43.8 | -0.86111 | 12.1667 | 52.2612 | 186.5899 | 2270.1769 | -1882.6042 | -1643.7531 | -19998.996 | -0.0055553 | 0 | 1.354 | 0.0055553 | 0.75535 | 19998.996 | 0.0049134 | 0.66616 | 0.0043456 | 0.58918 | 42 | 0.016966
High | 1055 | 33 | 40.3 | -1.0833 | 11.1944 | 44.2427 | 186.5899 | 2088.77 | -2368.4375 | -2137.605 | -23929.3 | -0.006647 | 0 | 1.354 | 0.006647 | 0.762 | 23929.3 | 0.005879 | 0.67204 | 0.0051996 | 0.59438 | 42 | 0.022845
High | 1056 | 34 | 36 | -1.3333 | 10 | 35.305 | 186.5899 | 1865.8988 | -2915 | -2693.1051 | -26931.0513 | -0.0074808 | 0 | 1.354 | 0.0074808 | 0.76948 | 26931.0513 | 0.0066164 | 0.67865 | 0.0058519 | 0.60023 | 42 | 0.029462
High | 1057 | 35 | 30.7 | -1.4722 | 8.5278 | 25.6748 | 186.5899 | 1591.197 | -3218.6458 | -3006.3811 | -25637.75 | -0.0071216 | 0 | 1.354 | 0.0071216 | 0.7766 | 25637.75 | 0.0062987 | 0.68495 | 0.0055709 | 0.60581 | 42 | 0.03576
High | 1058 | 36 | 25.4 | -1.3472 | 7.0556 | 17.5751 | 186.5899 | 1316.4953 | -2945.3646 | -2741.1996 | -19340.6859 | -0.0053724 | 0 | 1.354 | 0.0053724 | 0.78197 | 19340.6859 | 0.0047516 | 0.6897 | 0.0042026 | 0.61001 | 42 | 0.040512
High | 1059 | 37 | 21 | -1.2083 | 5.8333 | 12.0135 | 186.5899 | 1088.441 | -2641.7188 | -2443.1154 | -14251.5063 | -0.0039588 | 0 | 1.354 | 0.0039588 | 0.78593 | 14251.5063 | 0.0035013 | 0.6932 | 0.0030967 | 0.6131 | 42 | 0.044013
High | 1060 | 38 | 16.7 | -1.0556 | 4.6389 | 7.5974 | 186.5899 | 865.5697 | -2307.7083 | -2113.5211 | -9804.3894 | -0.0027234 | 0 | 1.354 | 0.0027234 | 0.78865 | 9804.3894 | 0.0024087 | 0.69561 | 0.0021304 | 0.61523 | 42 | 0.046422
High | 1061 | 39 | 13.4 | -0.65278 | 3.7222 | 4.8915 | 186.5899 | 694.529 | -1427.1354 | -1235.6541 | -4599.379 | -0.0012776 | 0 | 1.354 | 0.0012776 | 0.78993 | 4599.379 | 0.00113 | 0.69674 | 0.00099941 | 0.61623 | 42 | 0.047552
High | 1062 | 40 | 12 | -0.18056 | 3.3333 | 3.9228 | 186.5899 | 621.9663 | -394.7396 | -204.2269 | -680.7564 | -0.0001891 | 0 | 1.354 | 0.0001891 | 0.79012 | 680.7564 | 0.00016725 | 0.69691 | 0.00014792 | 0.61638 | 42 | 0.047719
High | 1063 | 41 | 12.1 | 0.11111 | 3.3611 | 3.9884 | 186.5899 | 627.1493 | 242.9167 | 433.495 | 1457.0248 | 0.00040473 | 0.00040473 | 1.3544 | 0 | 0.79012 | 0 | 0 | 0.69691 | 0 | 0.61638 | 42 | 0
High | 1064 | 42 | 12.8 | 0.48611 | 3.5556 | 4.4632 | 186.5899 | 663.4307 | 1062.7604 | 1253.8135 | 4458.0037 | 0.0012383 | 0.0012383 | 1.3557 | 0 | 0.79012 | 0 | 0 | 0.69691 | 0 | 0.61638 | 42 | 0
High | 1065 | 43 | 15.6 | 0.98611 | 4.3333 | 6.6295 | 186.5899 | 808.5561 | 2155.8854 | 2349.1048 | 10179.4541 | 0.0028276 | 0.0028276 | 1.3585 | 0 | 0.79012 | 0 | 0 | 0.69691 | 0 | 0.61638 | 42 | 0
High | 1066 | 44 | 19.9 | 1.0833 | 5.5278 | 10.7879 | 186.5899 | 1031.4274 | 2368.4375 | 2565.8153 | 14183.2567 | 0.0039398 | 0.0039398 | 1.3625 | 0 | 0.79012 | 0 | 0 | 0.69691 | 0 | 0.61638 | 42 | 0
High | 1067 | 45 | 23.4 | 0.65278 | 6.5 | 14.9164 | 186.5899 | 1212.8342 | 1427.1354 | 1628.6417 | 10586.1707 | 0.0029406 | 0.0029406 | 1.3654 | 0 | 0.79012 | 0 | 0 | 0.69691 | 0 | 0.61638 | 42 | 0
High | 1068 | 46 | 24.6 | 0.25 | 6.8333 | 16.4855 | 186.5899 | 1275.0308 | 546.5625 | 749.6378 | 5122.5253 | 0.0014229 | 0.0014229 | 1.3668 | 0 | 0.79012 | 0 | 0 | 0.69691 | 0 | 0.61638 | 42 | 0
High | 1069 | 47 | 25.2 | 0.25 | 7 | 17.2994 | 186.5899 | 1306.1292 | 546.5625 | 750.4518 | 5253.1628 | 0.0014592 | 0.0014592 | 1.3683 | 0 | 0.79012 | 0 | 0 | 0.69691 | 0 | 0.61638 | 42 | 0
High | 1070 | 48 | 26.4 | 0.5 | 7.3333 | 18.9862 | 186.5899 | 1368.3258 | 1093.125 | 1298.7011 | 9523.8082 | 0.0026455 | 0.0026455 | 1.3709 | 0 | 0.79012 | 0 | 0 | 0.69691 | 0 | 0.61638 | 42 | 0
High | 1071 | 49 | 28.8 | 0.75 | 8 | 22.5952 | 186.5899 | 1492.719 | 1639.6875 | 1848.8726 | 14790.9806 | 0.0041086 | 0.0041086 | 1.375 | 0 | 0.79012 | 0 | 0 | 0.69691 | 0 | 0.61638 | 42 | 0
High | 1072 | 50 | 31.8 | 0.90278 | 8.8333 | 27.5477 | 186.5899 | 1648.2106 | 1973.6979 | 2187.8355 | 19325.8802 | 0.0053683 | 0.0053683 | 1.3804 | 0 | 0.79012 | 0 | 0 | 0.69691 | 0 | 0.61638 | 42 | 0
High | 1073 | 51 | 35.3 | 1.0694 | 9.8056 | 33.9454 | 186.5899 | 1829.6174 | 2338.0729 | 2558.6082 | 25088.5745 | 0.006969 | 0.006969 | 1.3874 | 0 | 0.79012 | 0 | 0 | 0.69691 | 0 | 0.61638 | 42 | 0
High | 1074 | 52 | 39.5 | 1.2778 | 10.9722 | 42.5036 | 186.5899 | 2047.3056 | 2793.5417 | 3022.6351 | 33165.024 | 0.0092125 | 0.0092125 | 1.3966 | 0 | 0.79012 | 0 | 0 | 0.69691 | 0 | 0.61638 | 42 | 0
High | 1075 | 53 | 44.5 | 1.3611 | 12.3611 | 53.945 | 186.5899 | 2306.4582 | 2975.7292 | 3216.264 | 39756.5971 | 0.011043 | 0.011043 | 1.4076 | 0 | 0.79012 | 0 | 0 | 0.69691 | 0 | 0.61638 | 42 | 0
High | 1076 | 54 | 49.3 | 1.2222 | 13.6944 | 66.2102 | 186.5899 | 2555.2447 | 2672.0833 | 2924.8834 | 40054.6535 | 0.011126 | 0.011126 | 1.4187 | 0 | 0.79012 | 0 | 0 | 0.69691 | 0 | 0.61638 | 42 | 0
High | 1077 | 55 | 53.3 | 0.98611 | 14.8056 | 77.3901 | 186.5899 | 2762.5668 | 2155.8854 | 2419.8654 | 35827.4518 | 0.0099521 | 0.0099521 | 1.4287 | 0 | 0.79012 | 0 | 0 | 0.69691 | 0 | 0.61638 | 42 | 0
High | 1078 | 56 | 56.4 | 0.77778 | 15.6667 | 86.6541 | 186.5899 | 2923.2414 | 1700.4167 | 1973.6607 | 30920.684 | 0.0085891 | 0.0085891 | 1.4373 | 0 | 0.79012 | 0 | 0 | 0.69691 | 0 | 0.61638 | 42 | 0
High | 1079 | 57 | 58.9 | 0.66667 | 16.3611 | 94.5065 | 186.5899 | 3052.8177 | 1457.5 | 1738.5964 | 28445.3685 | 0.0079015 | 0.0079015 | 1.4452 | 0 | 0.79012 | 0 | 0 | 0.69691 | 0 | 0.61638 | 42 | 0
High | 1080 | 58 | 61.2 | 0.51389 | 17 | 102.0314 | 186.5899 | 3172.0279 | 1123.4896 | 1412.1109 | 24005.885 | 0.0066683 | 0.0066683 | 1.4519 | 0 | 0.79012 | 0 | 0 | 0.69691 | 0 | 0.61638 | 42 | 0
High | 1081 | 59 | 62.6 | 0.25 | 17.3889 | 106.7529 | 186.5899 | 3244.5907 | 546.5625 | 839.9053 | 14605.0199 | 0.0040569 | 0.0040569 | 1.4559 | 0 | 0.79012 | 0 | 0 | 0.69691 | 0 | 0.61638 | 42 | 0
High | 1082 | 60 | 63 | -0.013889 | 17.5 | 108.1215 | 186.5899 | 3265.3229 | -30.3646 | 264.3468 | 4626.0695 | 0.001285 | 0.001285 | 1.4572 | 0 | 0.79012 | 0 | 0 | 0.69691 | 0 | 0.61638 | 42 | 0
High | 1083 | 61 | 62.5 | -0.29167 | 17.3611 | 106.4121 | 186.5899 | 3239.4076 | -637.6563 | -344.6542 | -5983.5806 | -0.0016621 | 0 | 1.4572 | 0.0016621 | 0.79178 | 5983.5806 | 0.00147 | 0.69838 | 0.0013002 | 0.61768 | 43 | 0.00147
High | 1084 | 62 | 60.9 | -0.44444 | 16.9167 | 101.0336 | 186.5899 | 3156.4788 | -971.6667 | -684.0432 | -11571.7312 | -0.0032144 | 0 | 1.4572 | 0.0032144 | 0.795 | 11571.7312 | 0.0028429 | 0.70122 | 0.0025144 | 0.6202 | 43 | 0.004313
High | 1085 | 63 | 59.3 | -0.31944 | 16.4722 | 95.7945 | 186.5899 | 3073.5499 | -698.3854 | -416.0011 | -6852.4619 | -0.0019035 | 0 | 1.4572 | 0.0019035 | 0.7969 | 6852.4619 | 0.0016835 | 0.70291 | 0.001489 | 0.62169 | 43 | 0.0059965
High | 1086 | 64 | 58.6 | -0.097222 | 16.2778 | 93.5462 | 186.5899 | 3037.2686 | -212.5521 | 67.584 | 1100.1179 | 0.00030559 | 0.00030559 | 1.4575 | 0 | 0.7969 | 0 | 0 | 0.70291 | 0 | 0.62169 | 43 | 0
High | 1087 | 65 | 58.6 | 0.013889 | 16.2778 | 93.5462 | 186.5899 | 3037.2686 | 30.3646 | 310.5007 | 5054.2614 | 0.001404 | 0.001404 | 1.4589 | 0 | 0.7969 | 0 | 0 | 0.70291 | 0 | 0.62169 | 43 | 0
High | 1088 | 66 | 58.7 | 0.027778 | 16.3056 | 93.8658 | 186.5899 | 3042.4516 | 60.7292 | 341.1848 | 5563.2081 | 0.0015453 | 0.0015453 | 1.4605 | 0 | 0.7969 | 0 | 0 | 0.70291 | 0 | 0.62169 | 43 | 0
High | 1089 | 67 | 58.8 | 0.013889 | 16.3333 | 94.1859 | 186.5899 | 3047.6347 | 30.3646 | 311.1403 | 5081.9587 | 0.0014117 | 0.0014117 | 1.4619 | 0 | 0.7969 | 0 | 0 | 0.70291 | 0 | 0.62169 | 43 | 0
High | 1090 | 68 | 58.8 | 0 | 16.3333 | 94.1859 | 186.5899 | 3047.6347 | 0 | 280.7757 | 4586.0039 | 0.0012739 | 0.0012739 | 1.4631 | 0 | 0.7969 | 0 | 0 | 0.70291 | 0 | 0.62169 | 43 | 0
High | 1091 | 69 | 58.8 | 0.041667 | 16.3333 | 94.1859 | 186.5899 | 3047.6347 | 91.0938 | 371.8695 | 6073.8684 | 0.0016872 | 0.0016872 | 1.4648 | 0 | 0.7969 | 0 | 0 | 0.70291 | 0 | 0.62169 | 43 | 0
High | 1092 | 70 | 59.1 | 0.18056 | 16.4167 | 95.1494 | 186.5899 | 3063.1838 | 394.7396 | 676.4789 | 11105.528 | 0.0030849 | 0.0030849 | 1.4679 | 0 | 0.7969 | 0 | 0 | 0.70291 | 0 | 0.62169 | 43 | 0
High | 1093 | 71 | 60.1 | 0.36111 | 16.6944 | 98.3966 | 186.5899 | 3115.0144 | 789.4792 | 1074.4656 | 17937.6068 | 0.0049827 | 0.0049827 | 1.4729 | 0 | 0.7969 | 0 | 0 | 0.70291 | 0 | 0.62169 | 43 | 0
High | 1094 | 72 | 61.7 | 0.40278 | 17.1389 | 103.7054 | 186.5899 | 3197.9432 | 880.5729 | 1170.8682 | 20067.3801 | 0.0055743 | 0.0055743 | 1.4785 | 0 | 0.7969 | 0 | 0 | 0.70291 | 0 | 0.62169 | 43 | 0
High | 1095 | 73 | 63 | 0.27778 | 17.5 | 108.1215 | 186.5899 | 3265.3229 | 607.2917 | 902.0031 | 15785.0539 | 0.0043847 | 0.0043847 | 1.4829 | 0 | 0.7969 | 0 | 0 | 0.70291 | 0 | 0.62169 | 43 | 0
High | 1096 | 74 | 63.7 | 0.125 | 17.6944 | 110.5376 | 186.5899 | 3301.6042 | 273.2812 | 570.4087 | 10093.0652 | 0.0028036 | 0.0028036 | 1.4857 | 0 | 0.7969 | 0 | 0 | 0.70291 | 0 | 0.62169 | 43 | 0
High | 1097 | 75 | 63.9 | -0.027778 | 17.75 | 111.2328 | 186.5899 | 3311.9703 | -60.7292 | 237.0935 | 4208.4096 | 0.001169 | 0.001169 | 1.4868 | 0 | 0.7969 | 0 | 0 | 0.70291 | 0 | 0.62169 | 43 | 0
High | 1098 | 76 | 63.5 | -0.22222 | 17.6389 | 109.8446 | 186.5899 | 3291.2381 | -485.8333 | -189.3989 | -3340.7861 | -0.000928 | 0 | 1.4868 | 0.000928 | 0.79783 | 3340.7861 | 0.00082077 | 0.70373 | 0.00072593 | 0.62241 | 44 | 0.00082077
High | 1099 | 77 | 62.3 | -0.44444 | 17.3056 | 105.7322 | 186.5899 | 3229.0415 | -971.6667 | -679.3446 | -11756.4359 | -0.0032657 | 0 | 1.4868 | 0.0032657 | 0.80109 | 11756.4359 | 0.0028883 | 0.70662 | 0.0025546 | 0.62497 | 44 | 0.0037091
High | 1100 | 78 | 60.3 | -0.47222 | 16.75 | 99.0526 | 186.5899 | 3125.3805 | -1032.3958 | -746.7534 | -12508.1193 | -0.0034745 | 0 | 1.4868 | 0.0034745 | 0.80457 | 12508.1193 | 0.003073 | 0.70969 | 0.0027179 | 0.62768 | 44 | 0.0067821
High | 1101 | 79 | 58.9 | -0.26389 | 16.3611 | 94.5065 | 186.5899 | 3052.8177 | -576.9271 | -295.8307 | -4840.119 | -0.0013445 | 0 | 1.4868 | 0.0013445 | 0.80591 | 4840.119 | 0.0011891 | 0.71088 | 0.0010517 | 0.62874 | 44 | 0.0079712
High | 1102 | 80 | 58.4 | -0.013889 | 16.2222 | 92.9088 | 186.5899 | 3026.9025 | -30.3646 | 249.1341 | 4041.5084 | 0.0011226 | 0.0011226 | 1.488 | 0 | 0.80591 | 0 | 0 | 0.71088 | 0 | 0.62874 | 44 | 0
High | 1103 | 81 | 58.8 | 0.25 | 16.3333 | 94.1859 | 186.5899 | 3047.6347 | 546.5625 | 827.3382 | 13513.1914 | 0.0037537 | 0.0037537 | 1.4917 | 0 | 0.80591 | 0 | 0 | 0.71088 | 0 | 0.62874 | 44 | 0
High | 1104 | 82 | 60.2 | 0.48611 | 16.7222 | 98.7243 | 186.5899 | 3120.1974 | 1062.7604 | 1348.0746 | 22542.803 | 0.0062619 | 0.0062619 | 1.498 | 0 | 0.80591 | 0 | 0 | 0.71088 | 0 | 0.62874 | 44 | 0
High | 1105 | 83 | 62.3 | 0.51389 | 17.3056 | 105.7322 | 186.5899 | 3229.0415 | 1123.4896 | 1415.8116 | 24501.407 | 0.0068059 | 0.0068059 | 1.5048 | 0 | 0.80591 | 0 | 0 | 0.71088 | 0 | 0.62874 | 44 | 0
High | 1106 | 84 | 63.9 | 0.30556 | 17.75 | 111.2328 | 186.5899 | 3311.9703 | 668.0208 | 965.8435 | 17143.7221 | 0.0047621 | 0.0047621 | 1.5095 | 0 | 0.80591 | 0 | 0 | 0.71088 | 0 | 0.62874 | 44 | 0
High | 1107 | 85 | 64.5 | 0.069444 | 17.9167 | 113.3315 | 186.5899 | 3343.0687 | 151.8229 | 451.7443 | 8093.7514 | 0.0022483 | 0.0022483 | 1.5118 | 0 | 0.80591 | 0 | 0 | 0.71088 | 0 | 0.62874 | 44 | 0
High | 1108 | 86 | 64.4 | -0.13889 | 17.8889 | 112.9803 | 186.5899 | 3337.8856 | -303.6458 | -4.0756 | -72.9085 | -2.0252e-05 | 0 | 1.5118 | 2.0252e-05 | 0.80593 | 72.9085 | 1.7912e-05 | 0.7109 | 1.5842e-05 | 0.62875 | 45 | 1.7912e-05
High | 1109 | 87 | 63.5 | -0.33333 | 17.6389 | 109.8446 | 186.5899 | 3291.2381 | -728.75 | -432.3156 | -7625.5662 | -0.0021182 | 0 | 1.5118 | 0.0021182 | 0.80805 | 7625.5662 | 0.0018735 | 0.71277 | 0.001657 | 0.63041 | 45 | 0.0018914
High | 1110 | 88 | 62 | -0.31944 | 17.2222 | 104.7163 | 186.5899 | 3213.4924 | -698.3854 | -407.0792 | -7010.8083 | -0.0019474 | 0 | 1.5118 | 0.0019474 | 0.81 | 7010.8083 | 0.0017224 | 0.71449 | 0.0015234 | 0.63193 | 45 | 0.0036138
High | 1111 | 89 | 61.2 | -0.097222 | 17 | 102.0314 | 186.5899 | 3172.0279 | -212.5521 | 76.0692 | 1293.1767 | 0.00035922 | 0.00035922 | 1.5121 | 0 | 0.81 | 0 | 0 | 0.71449 | 0 | 0.63193 | 45 | 0
High | 1112 | 90 | 61.3 | 0.19444 | 17.0278 | 102.3651 | 186.5899 | 3177.211 | 425.1042 | 714.0592 | 12158.841 | 0.0033775 | 0.0033775 | 1.5155 | 0 | 0.81 | 0 | 0 | 0.71449 | 0 | 0.63193 | 45 | 0
High | 1113 | 91 | 62.6 | 0.55556 | 17.3889 | 106.7529 | 186.5899 | 3244.5907 | 1214.5833 | 1507.9261 | 26221.1599 | 0.0072837 | 0.0072837 | 1.5228 | 0 | 0.81 | 0 | 0 | 0.71449 | 0 | 0.63193 | 45 | 0
High | 1114 | 92 | 65.3 | 0.75 | 18.1389 | 116.1602 | 186.5899 | 3384.5331 | 1639.6875 | 1942.4376 | 35233.6599 | 0.0097871 | 0.0097871 | 1.5326 | 0 | 0.81 | 0 | 0 | 0.71449 | 0 | 0.63193 | 45 | 0
High | 1115 | 93 | 68 | 0.56944 | 18.8889 | 125.9647 | 186.5899 | 3524.4755 | 1244.9479 | 1557.5025 | 29419.4919 | 0.0081721 | 0.0081721 | 1.5408 | 0 | 0.81 | 0 | 0 | 0.71449 | 0 | 0.63193 | 45 | 0
High | 1116 | 94 | 69.4 | 0.23611 | 19.2778 | 131.2049 | 186.5899 | 3597.0382 | 516.1979 | 833.9927 | 16077.5257 | 0.004466 | 0.004466 | 1.5452 | 0 | 0.81 | 0 | 0 | 0.71449 | 0 | 0.63193 | 45 | 0
High | 1117 | 95 | 69.7 | -0.013889 | 19.3611 | 132.3417 | 186.5899 | 3612.5874 | -30.3646 | 288.567 | 5586.9773 | 0.0015519 | 0.0015519 | 1.5468 | 0 | 0.81 | 0 | 0 | 0.71449 | 0 | 0.63193 | 45 | 0
High | 1118 | 96 | 69.3 | -0.22222 | 19.25 | 130.8271 | 186.5899 | 3591.8552 | -485.8333 | -168.4164 | -3242.0157 | -0.00090056 | 0 | 1.5468 | 0.00090056 | 0.8109 | 3242.0157 | 0.0007965 | 0.71529 | 0.00070446 | 0.63264 | 46 | 0.0007965
High | 1119 | 97 | 68.1 | -0.33333 | 18.9167 | 126.3355 | 186.5899 | 3529.6585 | -728.75 | -415.8246 | -7866.0162 | -0.002185 | 0 | 1.5468 | 0.002185 | 0.81308 | 7866.0162 | 0.0019325 | 0.71722 | 0.0017092 | 0.63435 | 46 | 0.002729
High | 1120 | 98 | 66.9 | -0.26389 | 18.5833 | 121.9224 | 186.5899 | 3467.4619 | -576.9271 | -268.4149 | -4988.0427 | -0.0013856 | 0 | 1.5468 | 0.0013856 | 0.81447 | 4988.0427 | 0.0012255 | 0.71845 | 0.0010839 | 0.63543 | 46 | 0.0039545
High | 1121 | 99 | 66.2 | -0.16667 | 18.3889 | 119.3843 | 186.5899 | 3431.1805 | -364.375 | -58.4009 | -1073.927 | -0.00029831 | 0 | 1.5468 | 0.00029831 | 0.81477 | 1073.927 | 0.00026384 | 0.71871 | 0.00023336 | 0.63566 | 46 | 0.0042183
High | 1122 | 100 | 65.7 | -0.18056 | 18.25 | 117.5877 | 186.5899 | 3405.2653 | -394.7396 | -90.562 | -1652.7569 | -0.0004591 | 0 | 1.5468 | 0.0004591 | 0.81523 | 1652.7569 | 0.00040605 | 0.71912 | 0.00035913 | 0.63602 | 46 | 0.0046244
High | 1123 | 101 | 64.9 | -0.34722 | 18.0278 | 114.7415 | 186.5899 | 3363.8009 | -759.1146 | -457.7832 | -8252.8141 | -0.0022924 | 0 | 1.5468 | 0.0022924 | 0.81752 | 8252.8141 | 0.0020276 | 0.72114 | 0.0017933 | 0.63782 | 46 | 0.0066519
High | 1124 | 102 | 63.2 | -0.63889 | 17.5556 | 108.8091 | 186.5899 | 3275.689 | -1396.7708 | -1101.3718 | -19335.1946 | -0.0053709 | 0 | 1.5468 | 0.0053709 | 0.82289 | 19335.1946 | 0.0047503 | 0.72589 | 0.0042014 | 0.64202 | 46 | 0.011402
High | 1125 | 103 | 60.3 | -1.0278 | 16.75 | 99.0526 | 186.5899 | 3125.3805 | -2246.9792 | -1961.3367 | -32852.3901 | -0.0091257 | 0 | 1.5468 | 0.0091257 | 0.83202 | 32852.3901 | 0.0080712 | 0.73396 | 0.0071386 | 0.64916 | 46 | 0.019473
High | 1126 | 104 | 55.8 | -1.3611 | 15.5 | 84.8202 | 186.5899 | 2892.1431 | -2975.7292 | -2704.319 | -41916.9453 | -0.011644 | 0 | 1.5468 | 0.011644 | 0.84366 | 40000 | 0.0098272 | 0.74379 | 0.0086917 | 0.65785 | 46 | 0.029301
High | 1127 | 105 | 50.5 | -1.4722 | 14.0278 | 69.4726 | 186.5899 | 2617.4414 | -3218.6458 | -2962.5833 | -41558.4603 | -0.011544 | 0 | 1.5468 | 0.011544 | 0.8552 | 40000 | 0.0098272 | 0.75362 | 0.0086917 | 0.66654 | 46 | 0.039128
High | 1128 | 106 | 45.2 | -1.4444 | 12.5556 | 55.6555 | 186.5899 | 2342.7396 | -3157.9167 | -2915.6713 | -36607.873 | -0.010169 | 0 | 1.5468 | 0.010169 | 0.86537 | 36607.873 | 0.0089938 | 0.76261 | 0.0079546 | 0.67449 | 46 | 0.048122
High | 1129 | 107 | 40.1 | -1.25 | 11.1389 | 43.8046 | 186.5899 | 2078.4039 | -2732.8125 | -2502.418 | -27874.1562 | -0.0077428 | 0 | 1.5468 | 0.0077428 | 0.87311 | 27874.1562 | 0.0068481 | 0.76946 | 0.0060568 | 0.68055 | 46 | 0.05497
High | 1130 | 108 | 36.2 | -1 | 10.0556 | 35.6984 | 186.5899 | 1876.2649 | -2186.25 | -1963.9618 | -19748.7266 | -0.0054858 | 0 | 1.5468 | 0.0054858 | 0.8786 | 19748.7266 | 0.0048519 | 0.77431 | 0.0042912 | 0.68484 | 46 | 0.059822
High | 1131 | 109 | 32.9 | -0.88889 | 9.1389 | 29.4865 | 186.5899 | 1705.2242 | -1943.3333 | -1727.257 | -15785.2096 | -0.0043848 | 0 | 1.5468 | 0.0043848 | 0.88299 | 15785.2096 | 0.0038781 | 0.77819 | 0.00343 | 0.68827 | 46 | 0.0637
High | 1132 | 110 | 29.8 | -0.875 | 8.2778 | 24.1915 | 186.5899 | 1544.5496 | -1912.9687 | -1702.1873 | -14090.3284 | -0.003914 | 0 | 1.5468 | 0.003914 | 0.8869 | 14090.3284 | 0.0034617 | 0.78165 | 0.0030617 | 0.69133 | 46 | 0.067162
High | 1133 | 111 | 26.6 | -0.94444 | 7.3889 | 19.275 | 186.5899 | 1378.6919 | -2064.7917 | -1858.9268 | -13735.4035 | -0.0038154 | 0 | 1.5468 | 0.0038154 | 0.89071 | 13735.4035 | 0.0033745 | 0.78503 | 0.0029846 | 0.69432 | 46 | 0.070536
High | 1134 | 112 | 23 | -1 | 6.3889 | 14.4108 | 186.5899 | 1192.102 | -2186.25 | -1985.2494 | -12683.5376 | -0.0035232 | 0 | 1.5468 | 0.0035232 | 0.89424 | 12683.5376 | 0.0031161 | 0.78814 | 0.002756 | 0.69707 | 46 | 0.073652
High | 1135 | 113 | 19.4 | -0.93056 | 5.3889 | 10.2526 | 186.5899 | 1005.5121 | -2034.4271 | -1837.5846 | -9902.5392 | -0.0027507 | 0 | 1.5468 | 0.0027507 | 0.89699 | 9902.5392 | 0.0024329 | 0.79058 | 0.0021517 | 0.69923 | 46 | 0.076085
High | 1136 | 114 | 16.3 | -0.66667 | 4.5278 | 7.2378 | 186.5899 | 844.8375 | -1457.5 | -1263.6723 | -5721.6275 | -0.0015893 | 0 | 1.5468 | 0.0015893 | 0.89858 | 5721.6275 | 0.0014057 | 0.79198 | 0.0012433 | 0.70047 | 46 | 0.077491
High | 1137 | 115 | 14.6 | -0.29167 | 4.0556 | 5.8068 | 186.5899 | 756.7256 | -637.6563 | -445.2596 | -1805.7749 | -0.0005016 | 0 | 1.5468 | 0.0005016 | 0.89908 | 1805.7749 | 0.00044364 | 0.79243 | 0.00039238 | 0.70086 | 46 | 0.077934
High | 1138 | 116 | 14.2 | -0.041667 | 3.9444 | 5.493 | 186.5899 | 735.9934 | -91.0937 | 100.9891 | 398.3459 | 0.00011065 | 0.00011065 | 1.5469 | 0 | 0.89908 | 0 | 0 | 0.79243 | 0 | 0.70086 | 46 | 0
High | 1139 | 117 | 14.3 | 0.055556 | 3.9722 | 5.5706 | 186.5899 | 741.1765 | 121.4583 | 313.6188 | 1245.7637 | 0.00034605 | 0.00034605 | 1.5472 | 0 | 0.89908 | 0 | 0 | 0.79243 | 0 | 0.70086 | 46 | 0
High | 1140 | 118 | 14.6 | 0.11111 | 4.0556 | 5.8068 | 186.5899 | 756.7256 | 242.9167 | 435.3133 | 1765.4375 | 0.0004904 | 0.0004904 | 1.5477 | 0 | 0.89908 | 0 | 0 | 0.79243 | 0 | 0.70086 | 46 | 0
High | 1141 | 119 | 15.1 | 0.25 | 4.1944 | 6.2113 | 186.5899 | 782.6409 | 546.5625 | 739.3637 | 3101.22 | 0.00086145 | 0.00086145 | 1.5486 | 0 | 0.89908 | 0 | 0 | 0.79243 | 0 | 0.70086 | 46 | 0
High | 1142 | 120 | 16.4 | 0.55556 | 4.5556 | 7.3269 | 186.5899 | 850.0206 | 1214.5833 | 1408.5001 | 6416.5004 | 0.0017824 | 0.0017824 | 1.5504 | 0 | 0.89908 | 0 | 0 | 0.79243 | 0 | 0.70086 | 46 | 0
High | 1143 | 121 | 19.1 | 0.84722 | 5.3056 | 9.938 | 186.5899 | 989.963 | 1852.2396 | 2048.7674 | 10869.8494 | 0.0030194 | 0.0030194 | 1.5534 | 0 | 0.89908 | 0 | 0 | 0.79243 | 0 | 0.70086 | 46 | 0
High | 1144 | 122 | 22.5 | 0.73611 | 6.25 | 13.791 | 186.5899 | 1166.1867 | 1609.3229 | 1809.7038 | 11310.6488 | 0.0031418 | 0.0031418 | 1.5565 | 0 | 0.89908 | 0 | 0 | 0.79243 | 0 | 0.70086 | 46 | 0
High | 1145 | 123 | 24.4 | 0.31944 | 6.7778 | 16.2185 | 186.5899 | 1264.6647 | 698.3854 | 901.1938 | 6108.0913 | 0.0016967 | 0.0016967 | 1.5582 | 0 | 0.89908 | 0 | 0 | 0.79243 | 0 | 0.70086 | 46 | 0
High | 1146 | 124 | 24.8 | -0.23611 | 6.8889 | 16.7546 | 186.5899 | 1285.3969 | -516.1979 | -312.8534 | -2155.2125 | -0.00059867 | 0 | 1.5582 | 0.00059867 | 0.89968 | 2155.2125 | 0.00052949 | 0.79296 | 0.00046831 | 0.70133 | 47 | 0.00052949
High | 1147 | 125 | 22.7 | -1.0278 | 6.3056 | 14.0373 | 186.5899 | 1176.5528 | -2246.9792 | -2046.352 | -12903.3863 | -0.0035843 | 0 | 1.5582 | 0.0035843 | 0.90326 | 12903.3863 | 0.0031701 | 0.79613 | 0.0028038 | 0.70413 | 47 | 0.0036996
High | 1148 | 126 | 17.4 | -1.2361 | 4.8333 | 8.2476 | 186.5899 | 901.8511 | -2702.4479 | -2507.6104 | -12120.1169 | -0.0033667 | 0 | 1.5582 | 0.0033667 | 0.90663 | 12120.1169 | 0.0029777 | 0.7991 | 0.0026336 | 0.70677 | 47 | 0.0066773
High | 1149 | 127 | 13.8 | -0.75 | 3.8333 | 5.1879 | 186.5899 | 715.2612 | -1639.6875 | -1447.9097 | -5550.3207 | -0.0015418 | 0 | 1.5582 | 0.0015418 | 0.90817 | 5550.3207 | 0.0013636 | 0.80047 | 0.001206 | 0.70797 | 47 | 0.0080409
High | 1150 | 128 | 12 | -0.25 | 3.3333 | 3.9228 | 186.5899 | 621.9663 | -546.5625 | -356.0498 | -1186.8328 | -0.00032968 | 0 | 1.5582 | 0.00032968 | 0.9085 | 1186.8328 | 0.00029158 | 0.80076 | 0.00025789 | 0.70823 | 47 | 0.0083325
High | 1151 | 129 | 12 | 0 | 3.3333 | 3.9228 | 186.5899 | 621.9663 | 0 | 190.5127 | 635.0422 | 0.0001764 | 0.0001764 | 1.5584 | 0 | 0.9085 | 0 | 0 | 0.80076 | 0 | 0.70823 | 47 | 0
High | 1152 | 130 | 12 | 0.26389 | 3.3333 | 3.9228 | 186.5899 | 621.9663 | 576.9271 | 767.4397 | 2558.1325 | 0.00071059 | 0.00071059 | 1.5591 | 0 | 0.9085 | 0 | 0 | 0.80076 | 0 | 0.70823 | 47 | 0
High | 1153 | 131 | 13.9 | 0.94444 | 3.8611 | 5.2633 | 186.5899 | 720.4443 | 2064.7917 | 2256.6449 | 8713.1566 | 0.0024203 | 0.0024203 | 1.5615 | 0 | 0.9085 | 0 | 0 | 0.80076 | 0 | 0.70823 | 47 | 0
High | 1154 | 132 | 18.8 | 1.5556 | 5.2222 | 9.6282 | 186.5899 | 974.4138 | 3400.8333 | 3597.0514 | 18784.602 | 0.0052179 | 0.0052179 | 1.5668 | 0 | 0.9085 | 0 | 0 | 0.80076 | 0 | 0.70823 | 47 | 0
High | 1155 | 133 | 25.1 | 1.5278 | 6.9722 | 17.1624 | 186.5899 | 1300.9461 | 3340.1042 | 3543.8565 | 24708.5548 | 0.0068635 | 0.0068635 | 1.5736 | 0 | 0.9085 | 0 | 0 | 0.80076 | 0 | 0.70823 | 47 | 0
High | 1156 | 134 | 29.8 | 1.2083 | 8.2778 | 24.1915 | 186.5899 | 1544.5496 | 2641.7187 | 2852.5002 | 23612.3626 | 0.006559 | 0.006559 | 1.5802 | 0 | 0.9085 | 0 | 0 | 0.80076 | 0 | 0.70823 | 47 | 0
High | 1157 | 135 | 33.8 | 1.1667 | 9.3889 | 31.1218 | 186.5899 | 1751.8716 | 2550.625 | 2768.3367 | 25991.6053 | 0.0072199 | 0.0072199 | 1.5874 | 0 | 0.9085 | 0 | 0 | 0.80076 | 0 | 0.70823 | 47 | 0
High | 1158 | 136 | 38.2 | 1.3333 | 10.6111 | 39.7519 | 186.5899 | 1979.9259 | 2915 | 3141.3418 | 33333.1266 | 0.0092592 | 0.0092592 | 1.5967 | 0 | 0.9085 | 0 | 0 | 0.80076 | 0 | 0.70823 | 47 | 0
High | 1159 | 137 | 43.4 | 1.4861 | 12.0556 | 51.311 | 186.5899 | 2249.4446 | 3249.0104 | 3486.9113 | 42036.6529 | 0.011677 | 0.011677 | 1.6083 | 0 | 0.9085 | 0 | 0 | 0.80076 | 0 | 0.70823 | 47 | 0
High | 1160 | 138 | 48.9 | 1.4444 | 13.5833 | 65.1402 | 186.5899 | 2534.5125 | 3157.9167 | 3409.6467 | 46314.3677 | 0.012865 | 0.012865 | 1.6212 | 0 | 0.9085 | 0 | 0 | 0.80076 | 0 | 0.70823 | 47 | 0
High | 1161 | 139 | 53.8 | 1.2361 | 14.9444 | 78.8489 | 186.5899 | 2788.4821 | 2702.4479 | 2967.8867 | 44353.4178 | 0.01232 | 0.01232 | 1.6335 | 0 | 0.9085 | 0 | 0 | 0.80076 | 0 | 0.70823 | 47 | 0
High | 1162 | 140 | 57.8 | 1.0694 | 16.0556 | 91.0095 | 186.5899 | 2995.8042 | 2338.0729 | 2615.6723 | 41996.072 | 0.011666 | 0.011666 | 1.6452 | 0 | 0.9085 | 0 | 0 | 0.80076 | 0 | 0.70823 | 47 | 0
High | 1163 | 141 | 61.5 | 1 | 17.0833 | 103.0342 | 186.5899 | 3187.5771 | 2186.25 | 2475.8741 | 42296.1819 | 0.011749 | 0.011749 | 1.6569 | 0 | 0.9085 | 0 | 0 | 0.80076 | 0 | 0.70823 | 47 | 0
High | 1164 | 142 | 65 | 0.95833 | 18.0556 | 115.0954 | 186.5899 | 3368.9839 | 2095.1563 | 2396.8415 | 43276.3046 | 0.012021 | 0.012021 | 1.669 | 0 | 0.9085 | 0 | 0 | 0.80076 | 0 | 0.70823 | 47 | 0
High | 1165 | 143 | 68.4 | 0.91667 | 19 | 127.451 | 186.5899 | 3545.2077 | 2004.0625 | 2318.1034 | 44043.9645 | 0.012234 | 0.012234 | 1.6812 | 0 | 0.9085 | 0 | 0 | 0.80076 | 0 | 0.70823 | 47 | 0
High | 1166 | 144 | 71.6 | 0.63889 | 19.8889 | 139.6552 | 186.5899 | 3711.0654 | 1396.7708 | 1723.0159 | 34268.8722 | 0.0095191 | 0.0095191 | 1.6907 | 0 | 0.9085 | 0 | 0 | 0.80076 | 0 | 0.70823 | 47 | 0
High | 1167 | 145 | 73 | 0.375 | 20.2778 | 145.17 | 186.5899 | 3783.6281 | 819.8438 | 1151.6036 | 23351.962 | 0.0064867 | 0.0064867 | 1.6972 | 0 | 0.9085 | 0 | 0 | 0.80076 | 0 | 0.70823 | 47 | 0
High | 1168 | 146 | 74.3 | 0.44444 | 20.6389 | 150.3865 | 186.5899 | 3851.0078 | 971.6667 | 1308.643 | 27008.9375 | 0.0075025 | 0.0075025 | 1.7047 | 0 | 0.9085 | 0 | 0 | 0.80076 | 0 | 0.70823 | 47 | 0
High | 1169 | 147 | 76.2 | 0.5 | 21.1667 | 158.1762 | 186.5899 | 3949.4858 | 1093.125 | 1437.891 | 30435.3604 | 0.0084543 | 0.0084543 | 1.7132 | 0 | 0.9085 | 0 | 0 | 0.80076 | 0 | 0.70823 | 47 | 0
High | 1170 | 148 | 77.9 | 0.45833 | 21.6389 | 165.3126 | 186.5899 | 4037.5977 | 1002.0312 | 1353.9337 | 29297.6219 | 0.0081382 | 0.0081382 | 1.7213 | 0 | 0.9085 | 0 | 0 | 0.80076 | 0 | 0.70823 | 47 | 0
High | 1171 | 149 | 79.5 | 0.43056 | 22.0833 | 172.1731 | 186.5899 | 4120.5265 | 941.3021 | 1300.0651 | 28709.7706 | 0.0079749 | 0.0079749 | 1.7293 | 0 | 0.9085 | 0 | 0 | 0.80076 | 0 | 0.70823 | 47 | 0
High | 1172 | 150 | 81 | 0.38889 | 22.5 | 178.7315 | 186.5899 | 4198.2723 | 850.2083 | 1215.5297 | 27349.4188 | 0.0075971 | 0.0075971 | 1.7369 | 0 | 0.9085 | 0 | 0 | 0.80076 | 0 | 0.70823 | 47 | 0
High | 1173 | 151 | 82.3 | 0.34722 | 22.8611 | 184.5146 | 186.5899 | 4265.652 | 759.1146 | 1130.2191 | 25838.0638 | 0.0071772 | 0.0071772 | 1.744 | 0 | 0.9085 | 0 | 0 | 0.80076 | 0 | 0.70823 | 47 | 0
High | 1174 | 152 | 83.5 | 0.31944 | 23.1944 | 189.9346 | 186.5899 | 4327.8486 | 698.3854 | 1074.9099 | 24931.9374 | 0.0069255 | 0.0069255 | 1.751 | 0 | 0.9085 | 0 | 0 | 0.80076 | 0 | 0.70823 | 47 | 0
High | 1175 | 153 | 84.6 | 0.27778 | 23.5 | 194.9718 | 186.5899 | 4384.8622 | 607.2917 | 988.8534 | 23238.0538 | 0.006455 | 0.006455 | 1.7574 | 0 | 0.9085 | 0 | 0 | 0.80076 | 0 | 0.70823 | 47 | 0
High | 1176 | 154 | 85.5 | 0.23611 | 23.75 | 199.1422 | 186.5899 | 4431.5096 | 516.1979 | 901.93 | 21420.8376 | 0.0059502 | 0.0059502 | 1.7634 | 0 | 0.9085 | 0 | 0 | 0.80076 | 0 | 0.70823 | 47 | 0
High | 1177 | 155 | 86.3 | 0.22222 | 23.9722 | 202.8863 | 186.5899 | 4472.974 | 485.8333 | 875.3095 | 20983.1137 | 0.0058286 | 0.0058286 | 1.7692 | 0 | 0.9085 | 0 | 0 | 0.80076 | 0 | 0.70823 | 47 | 0
High | 1178 | 156 | 87.1 | 0.25 | 24.1944 | 206.6652 | 186.5899 | 4514.4385 | 546.5625 | 939.8176 | 22738.3648 | 0.0063162 | 0.0063162 | 1.7755 | 0 | 0.9085 | 0 | 0 | 0.80076 | 0 | 0.70823 | 47 | 0
High | 1179 | 157 | 88.1 | 0.27778 | 24.4722 | 211.4379 | 186.5899 | 4566.269 | 607.2917 | 1005.3195 | 24602.4017 | 0.006834 | 0.006834 | 1.7823 | 0 | 0.9085 | 0 | 0 | 0.80076 | 0 | 0.70823 | 47 | 0
High | 1180 | 158 | 89.1 | 0.27778 | 24.75 | 216.2651 | 186.5899 | 4618.0995 | 607.2917 | 1010.1467 | 25001.1302 | 0.0069448 | 0.0069448 | 1.7893 | 0 | 0.9085 | 0 | 0 | 0.80076 | 0 | 0.70823 | 47 | 0
High | 1181 | 159 | 90.1 | 0.26389 | 25.0278 | 221.1468 | 186.5899 | 4669.93 | 576.9271 | 984.6638 | 24643.946 | 0.0068455 | 0.0068455 | 1.7961 | 0 | 0.9085 | 0 | 0 | 0.80076 | 0 | 0.70823 | 47 | 0
High | 1182 | 160 | 91 | 0.22222 | 25.2778 | 225.5869 | 186.5899 | 4716.5775 | 485.8333 | 898.0101 | 22699.7001 | 0.0063055 | 0.0063055 | 1.8024 | 0 | 0.9085 | 0 | 0 | 0.80076 | 0 | 0.70823 | 47 | 0
High | 1183 | 161 | 91.7 | 0.18056 | 25.4722 | 229.0708 | 186.5899 | 4752.8589 | 394.7396 | 810.4003 | 20642.696 | 0.0057341 | 0.0057341 | 1.8082 | 0 | 0.9085 | 0 | 0 | 0.80076 | 0 | 0.70823 | 47 | 0
High | 1184 | 162 | 92.3 | 0.15278 | 25.6389 | 232.0783 | 186.5899 | 4783.9572 | 334.0104 | 752.6786 | 19297.8423 | 0.0053605 | 0.0053605 | 1.8135 | 0 | 0.9085 | 0 | 0 | 0.80076 | 0 | 0.70823 | 47 | 0
High | 1185 | 163 | 92.8 | 0.11111 | 25.7778 | 234.5995 | 186.5899 | 4809.8724 | 242.9167 | 664.106 | 17119.1775 | 0.0047553 | 0.0047553 | 1.8183 | 0 | 0.9085 | 0 | 0 | 0.80076 | 0 | 0.70823 | 47 | 0
High | 1186 | 164 | 93.1 | 0.041667 | 25.8611 | 236.1187 | 186.5899 | 4825.4216 | 91.0937 | 513.8024 | 13287.5001 | 0.003691 | 0.003691 | 1.822 | 0 | 0.9085 | 0 | 0 | 0.80076 | 0 | 0.70823 | 47 | 0
High | 1187 | 165 | 93.1 | 0 | 25.8611 | 236.1187 | 186.5899 | 4825.4216 | 0 | 422.7086 | 10931.7145 | 0.0030366 | 0.0030366 | 1.825 | 0 | 0.9085 | 0 | 0 | 0.80076 | 0 | 0.70823 | 47 | 0
High | 1188 | 166 | 93.1 | 0 | 25.8611 | 236.1187 | 186.5899 | 4825.4216 | 0 | 422.7086 | 10931.7145 | 0.0030366 | 0.0030366 | 1.8281 | 0 | 0.9085 | 0 | 0 | 0.80076 | 0 | 0.70823 | 47 | 0
High | 1189 | 167 | 93.1 | 0 | 25.8611 | 236.1187 | 186.5899 | 4825.4216 | 0 | 422.7086 | 10931.7145 | 0.0030366 | 0.0030366 | 1.8311 | 0 | 0.9085 | 0 | 0 | 0.80076 | 0 | 0.70823 | 47 | 0
High | 1190 | 168 | 93.1 | 0 | 25.8611 | 236.1187 | 186.5899 | 4825.4216 | 0 | 422.7086 | 10931.7145 | 0.0030366 | 0.0030366 | 1.8341 | 0 | 0.9085 | 0 | 0 | 0.80076 | 0 | 0.70823 | 47 | 0
High | 1191 | 169 | 93.1 | 0 | 25.8611 | 236.1187 | 186.5899 | 4825.4216 | 0 | 422.7086 | 10931.7145 | 0.0030366 | 0.0030366 | 1.8372 | 0 | 0.9085 | 0 | 0 | 0.80076 | 0 | 0.70823 | 47 | 0
High | 1192 | 170 | 93.1 | 0 | 25.8611 | 236.1187 | 186.5899 | 4825.4216 | 0 | 422.7086 | 10931.7145 | 0.0030366 | 0.0030366 | 1.8402 | 0 | 0.9085 | 0 | 0 | 0.80076 | 0 | 0.70823 | 47 | 0
High | 1193 | 171 | 93.1 | 0 | 25.8611 | 236.1187 | 186.5899 | 4825.4216 | 0 | 422.7086 | 10931.7145 | 0.0030366 | 0.0030366 | 1.8432 | 0 | 0.9085 | 0 | 0 | 0.80076 | 0 | 0.70823 | 47 | 0
High | 1194 | 172 | 93.1 | 0 | 25.8611 | 236.1187 | 186.5899 | 4825.4216 | 0 | 422.7086 | 10931.7145 | 0.0030366 | 0.0030366 | 1.8463 | 0 | 0.9085 | 0 | 0 | 0.80076 | 0 | 0.70823 | 47 | 0
High | 1195 | 173 | 93.1 | 0.013889 | 25.8611 | 236.1187 | 186.5899 | 4825.4216 | 30.3646 | 453.0732 | 11716.9764 | 0.0032547 | 0.0032547 | 1.8495 | 0 | 0.9085 | 0 | 0 | 0.80076 | 0 | 0.70823 | 47 | 0
High | 1196 | 174 | 93.2 | 0.013889 | 25.8889 | 236.6262 | 186.5899 | 4830.6046 | 30.3646 | 453.5807 | 11742.7006 | 0.0032619 | 0.0032619 | 1.8528 | 0 | 0.9085 | 0 | 0 | 0.80076 | 0 | 0.70823 | 47 | 0
High | 1197 | 175 | 93.2 | 0.013889 | 25.8889 | 236.6262 | 186.5899 | 4830.6046 | 30.3646 | 453.5807 | 11742.7006 | 0.0032619 | 0.0032619 | 1.8561 | 0 | 0.9085 | 0 | 0 | 0.80076 | 0 | 0.70823 | 47 | 0
High | 1198 | 176 | 93.3 | 0.069444 | 25.9167 | 237.1343 | 186.5899 | 4835.7877 | 151.8229 | 575.5471 | 14916.2623 | 0.0041434 | 0.0041434 | 1.8602 | 0 | 0.9085 | 0 | 0 | 0.80076 | 0 | 0.70823 | 47 | 0
High | 1199 | 177 | 93.7 | 0.125 | 26.0278 | 239.172 | 186.5899 | 4856.5199 | 273.2813 | 699.0431 | 18194.5383 | 0.005054 | 0.005054 | 1.8653 | 0 | 0.9085 | 0 | 0 | 0.80076 | 0 | 0.70823 | 47 | 0
High | 1200 | 178 | 94.2 | 0.18056 | 26.1667 | 241.7313 | 186.5899 | 4882.4352 | 394.7396 | 823.0608 | 21536.7567 | 0.0059824 | 0.0059824 | 1.8712 | 0 | 0.9085 | 0 | 0 | 0.80076 | 0 | 0.70823 | 47 | 0
High | 1201 | 179 | 95 | 0.22222 | 26.3889 | 245.8546 | 186.5899 | 4923.8996 | 485.8333 | 918.2778 | 24232.3306 | 0.0067312 | 0.0067312 | 1.878 | 0 | 0.9085 | 0 | 0 | 0.80076 | 0 | 0.70823 | 47 | 0
High | 1202 | 180 | 95.8 | 0.19444 | 26.6111 | 250.0127 | 186.5899 | 4965.364 | 425.1042 | 861.7068 | 22930.9745 | 0.0063697 | 0.0063697 | 1.8843 | 0 | 0.9085 | 0 | 0 | 0.80076 | 0 | 0.70823 | 47 | 0
High | 1203 | 181 | 96.4 | 0.13889 | 26.7778 | 253.1542 | 186.5899 | 4996.4623 | 303.6458 | 743.3899 | 19906.3302 | 0.0055295 | 0.0055295 | 1.8899 | 0 | 0.9085 | 0 | 0 | 0.80076 | 0 | 0.70823 | 47 | 0
High | 1204 | 182 | 96.8 | 0.083333 | 26.8889 | 255.2594 | 186.5899 | 5017.1945 | 182.1875 | 624.0368 | 16779.6566 | 0.004661 | 0.004661 | 1.8945 | 0 | 0.9085 | 0 | 0 | 0.80076 | 0 | 0.70823 | 47 | 0
High | 1205 | 183 | 97 | 0.041667 | 26.9444 | 256.3153 | 186.5899 | 5027.5606 | 91.0937 | 533.9989 | 14388.3049 | 0.0039968 | 0.0039968 | 1.8985 | 0 | 0.9085 | 0 | 0 | 0.80076 | 0 | 0.70823 | 47 | 0
High | 1206 | 184 | 97.1 | 0.027778 | 26.9722 | 256.8441 | 186.5899 | 5032.7437 | 60.7292 | 504.1631 | 13598.3997 | 0.0037773 | 0.0037773 | 1.9023 | 0 | 0.9085 | 0 | 0 | 0.80076 | 0 | 0.70823 | 47 | 0
High | 1207 | 185 | 97.2 | 0.027778 | 27 | 257.3734 | 186.5899 | 5037.9267 | 60.7292 | 504.6924 | 13626.6954 | 0.0037852 | 0.0037852 | 1.9061 | 0 | 0.9085 | 0 | 0 | 0.80076 | 0 | 0.70823 | 47 | 0
High | 1208 | 186 | 97.3 | 0.027778 | 27.0278 | 257.9032 | 186.5899 | 5043.1098 | 60.7292 | 505.2223 | 13655.0352 | 0.0037931 | 0.0037931 | 1.9099 | 0 | 0.9085 | 0 | 0 | 0.80076 | 0 | 0.70823 | 47 | 0
High | 1209 | 187 | 97.4 | 0.013889 | 27.0556 | 258.4336 | 186.5899 | 5048.2928 | 30.3646 | 475.3881 | 12861.8886 | 0.0035727 | 0.0035727 | 1.9135 | 0 | 0.9085 | 0 | 0 | 0.80076 | 0 | 0.70823 | 47 | 0
High | 1210 | 188 | 97.4 | 0 | 27.0556 | 258.4336 | 186.5899 | 5048.2928 | 0 | 445.0235 | 12040.3579 | 0.0033445 | 0.0033445 | 1.9168 | 0 | 0.9085 | 0 | 0 | 0.80076 | 0 | 0.70823 | 47 | 0
High | 1211 | 189 | 97.4 | 0 | 27.0556 | 258.4336 | 186.5899 | 5048.2928 | 0 | 445.0235 | 12040.3579 | 0.0033445 | 0.0033445 | 1.9201 | 0 | 0.9085 | 0 | 0 | 0.80076 | 0 | 0.70823 | 47 | 0
High | 1212 | 190 | 97.4 | -0.013889 | 27.0556 | 258.4336 | 186.5899 | 5048.2928 | -30.3646 | 414.6589 | 11218.8272 | 0.0031163 | 0.0031163 | 1.9233 | 0 | 0.9085 | 0 | 0 | 0.80076 | 0 | 0.70823 | 47 | 0
High | 1213 | 191 | 97.3 | -0.013889 | 27.0278 | 257.9032 | 186.5899 | 5043.1098 | -30.3646 | 414.1285 | 11192.9736 | 0.0031092 | 0.0031092 | 1.9264 | 0 | 0.9085 | 0 | 0 | 0.80076 | 0 | 0.70823 | 47 | 0
High | 1214 | 192 | 97.3 | 0 | 27.0278 | 257.9032 | 186.5899 | 5043.1098 | 0 | 444.4931 | 12013.6608 | 0.0033371 | 0.0033371 | 1.9297 | 0 | 0.9085 | 0 | 0 | 0.80076 | 0 | 0.70823 | 47 | 0
High | 1215 | 193 | 97.3 | 0 | 27.0278 | 257.9032 | 186.5899 | 5043.1098 | 0 | 444.4931 | 12013.6608 | 0.0033371 | 0.0033371 | 1.933 | 0 | 0.9085 | 0 | 0 | 0.80076 | 0 | 0.70823 | 47 | 0
High | 1216 | 194 | 97.3 | -0.013889 | 27.0278 | 257.9032 | 186.5899 | 5043.1098 | -30.3646 | 414.1285 | 11192.9736 | 0.0031092 | 0.0031092 | 1.9362 | 0 | 0.9085 | 0 | 0 | 0.80076 | 0 | 0.70823 | 47 | 0
High | 1217 | 195 | 97.2 | -0.027778 | 27 | 257.3734 | 186.5899 | 5037.9267 | -60.7292 | 383.2341 | 10347.3204 | 0.0028743 | 0.0028743 | 1.939 | 0 | 0.9085 | 0 | 0 | 0.80076 | 0 | 0.70823 | 47 | 0
High | 1218 | 196 | 97.1 | -0.027778 | 26.9722 | 256.8441 | 186.5899 | 5032.7437 | -60.7292 | 382.7048 | 10322.3986 | 0.0028673 | 0.0028673 | 1.9419 | 0 | 0.9085 | 0 | 0 | 0.80076 | 0 | 0.70823 | 47 | 0
High | 1219 | 197 | 97 | -0.027778 | 26.9444 | 256.3153 | 186.5899 | 5027.5606 | -60.7292 | 382.176 | 10297.5208 | 0.0028604 | 0.0028604 | 1.9448 | 0 | 0.9085 | 0 | 0 | 0.80076 | 0 | 0.70823 | 47 | 0
High | 1220 | 198 | 96.9 | -0.041667 | 26.9167 | 255.7871 | 186.5899 | 5022.3776 | -91.0937 | 351.2832 | 9455.3737 | 0.0026265 | 0.0026265 | 1.9474 | 0 | 0.9085 | 0 | 0 | 0.80076 | 0 | 0.70823 | 47 | 0
High | 1221 | 199 | 96.7 | -0.069444 | 26.8611 | 254.7323 | 186.5899 | 5012.0115 | -151.8229 | 289.4993 | 7776.2722 | 0.0021601 | 0.0021601 | 1.9495 | 0 | 0.9085 | 0 | 0 | 0.80076 | 0 | 0.70823 | 47 | 0
High | 1222 | 200 | 96.4 | -0.083333 | 26.7778 | 253.1542 | 186.5899 | 4996.4623 | -182.1875 | 257.5566 | 6896.7932 | 0.0019158 | 0.0019158 | 1.9515 | 0 | 0.9085 | 0 | 0 | 0.80076 | 0 | 0.70823 | 47 | 0
High | 1223 | 201 | 96.1 | -0.097222 | 26.6944 | 251.581 | 186.5899 | 4980.9132 | -212.5521 | 225.6188 | 6022.7688 | 0.001673 | 0.001673 | 1.9531 | 0 | 0.9085 | 0 | 0 | 0.80076 | 0 | 0.70823 | 47 | 0
High | 1224 | 202 | 95.7 | -0.083333 | 26.5833 | 249.491 | 186.5899 | 4960.1809 | -182.1875 | 253.8934 | 6749.3336 | 0.0018748 | 0.0018748 | 1.955 | 0 | 0.9085 | 0 | 0 | 0.80076 | 0 | 0.70823 | 47 | 0
High | 1225 | 203 | 95.5 | -0.055556 | 26.5278 | 248.4493 | 186.5899 | 4949.8148 | -121.4583 | 313.5809 | 8318.6038 | 0.0023107 | 0.0023107 | 1.9573 | 0 | 0.9085 | 0 | 0 | 0.80076 | 0 | 0.70823 | 47 | 0
High | 1226 | 204 | 95.3 | -0.041667 | 26.4722 | 247.4098 | 186.5899 | 4939.4487 | -91.0937 | 342.9059 | 9077.4819 | 0.0025215 | 0.0025215 | 1.9598 | 0 | 0.9085 | 0 | 0 | 0.80076 | 0 | 0.70823 | 47 | 0
High | 1227 | 205 | 95.2 | -0.041667 | 26.4444 | 246.8908 | 186.5899 | 4934.2657 | -91.0937 | 342.387 | 9054.2333 | 0.0025151 | 0.0025151 | 1.9623 | 0 | 0.9085 | 0 | 0 | 0.80076 | 0 | 0.70823 | 47 | 0
High | 1228 | 206 | 95 | -0.041667 | 26.3889 | 245.8546 | 186.5899 | 4923.8996 | -91.0937 | 341.3507 | 9007.8659 | 0.0025022 | 0.0025022 | 1.9649 | 0 | 0.9085 | 0 | 0 | 0.80076 | 0 | 0.70823 | 47 | 0
High | 1229 | 207 | 94.9 | -0.041667 | 26.3611 | 245.3373 | 186.5899 | 4918.7165 | -91.0937 | 340.8334 | 8984.7469 | 0.0024958 | 0.0024958 | 1.9673 | 0 | 0.9085 | 0 | 0 | 0.80076 | 0 | 0.70823 | 47 | 0
High | 1230 | 208 | 94.7 | -0.055556 | 26.3056 | 244.3043 | 186.5899 | 4908.3504 | -121.4583 | 309.4358 | 8139.8809 | 0.0022611 | 0.0022611 | 1.9696 | 0 | 0.9085 | 0 | 0 | 0.80076 | 0 | 0.70823 | 47 | 0
High | 1231 | 209 | 94.5 | -0.041667 | 26.25 | 243.2734 | 186.5899 | 4897.9843 | -91.0937 | 338.7696 | 8892.7014 | 0.0024702 | 0.0024702 | 1.9721 | 0 | 0.9085 | 0 | 0 | 0.80076 | 0 | 0.70823 | 47 | 0
High | 1232 | 210 | 94.4 | -0.013889 | 26.2222 | 242.7589 | 186.5899 | 4892.8013 | -30.3646 | 398.9842 | 10462.251 | 0.0029062 | 0.0029062 | 1.975 | 0 | 0.9085 | 0 | 0 | 0.80076 | 0 | 0.70823 | 47 | 0
High | 1233 | 211 | 94.4 | -0.013889 | 26.2222 | 242.7589 | 186.5899 | 4892.8013 | -30.3646 | 398.9842 | 10462.251 | 0.0029062 | 0.0029062 | 1.9779 | 0 | 0.9085 | 0 | 0 | 0.80076 | 0 | 0.70823 | 47 | 0
High | 1234 | 212 | 94.3 | -0.013889 | 26.1944 | 242.2448 | 186.5899 | 4887.6182 | -30.3646 | 398.4701 | 10437.703 | 0.0028994 | 0.0028994 | 1.9808 | 0 | 0.9085 | 0 | 0 | 0.80076 | 0 | 0.70823 | 47 | 0
High | 1235 | 213 | 94.3 | -0.027778 | 26.1944 | 242.2448 | 186.5899 | 4887.6182 | -60.7292 | 368.1055 | 9642.3196 | 0.0026784 | 0.0026784 | 1.9835 | 0 | 0.9085 | 0 | 0 | 0.80076 | 0 | 0.70823 | 47 | 0
High | 1236 | 214 | 94.1 | -0.055556 | 26.1389 | 241.2183 | 186.5899 | 4877.2521 | -121.4583 | 306.3499 | 8007.6458 | 0.0022243 | 0.0022243 | 1.9857 | 0 | 0.9085 | 0 | 0 | 0.80076 | 0 | 0.70823 | 47 | 0
High | 1237 | 215 | 93.9 | -0.097222 | 26.0833 | 240.1941 | 186.5899 | 4866.886 | -212.5521 | 214.2319 | 5587.8811 | 0.0015522 | 0.0015522 | 1.9872 | 0 | 0.9085 | 0 | 0 | 0.80076 | 0 | 0.70823 | 47 | 0
High | 1238 | 216 | 93.4 | -0.15278 | 25.9444 | 237.6429 | 186.5899 | 4840.9707 | -334.0104 | 90.2224 | 2340.7691 | 0.00065021 | 0.00065021 | 1.9879 | 0 | 0.9085 | 0 | 0 | 0.80076 | 0 | 0.70823 | 47 | 0
High | 1239 | 217 | 92.8 | -0.19444 | 25.7778 | 234.5995 | 186.5899 | 4809.8724 | -425.1042 | -3.9148 | -100.9151 | -2.8032e-05 | 0 | 1.9879 | 2.8032e-05 | 0.90853 | 100.9151 | 2.4793e-05 | 0.80078 | 2.1928e-05 | 0.70825 | 48 | 2.4793e-05
High | 1240 | 218 | 92 | -0.20833 | 25.5556 | 230.5721 | 186.5899 | 4768.408 | -455.4687 | -38.3068 | -978.9509 | -0.00027193 | 0 | 1.9879 | 0.00027193 | 0.9088 | 978.9509 | 0.00024051 | 0.80102 | 0.00021272 | 0.70847 | 48 | 0.0002653
High | 1241 | 219 | 91.3 | -0.19444 | 25.3611 | 227.0767 | 186.5899 | 4732.1266 | -425.1042 | -11.4376 | -290.069 | -8.0575e-05 | 0 | 1.9879 | 8.0575e-05 | 0.90888 | 290.069 | 7.1264e-05 | 0.80109 | 6.303e-05 | 0.70853 | 48 | 0.00033657
High | 1242 | 220 | 90.6 | -0.18056 | 25.1667 | 223.6081 | 186.5899 | 4695.8453 | -394.7396 | 15.4584 | 389.0357 | 0.00010807 | 0.00010807 | 1.988 | 0 | 0.90888 | 0 | 0 | 0.80109 | 0 | 0.70853 | 48 | 0
High | 1243 | 221 | 90 | -0.18056 | 25 | 220.6562 | 186.5899 | 4664.747 | -394.7396 | 12.5065 | 312.6621 | 8.6851e-05 | 8.6851e-05 | 1.9881 | 0 | 0.90888 | 0 | 0 | 0.80109 | 0 | 0.70853 | 48 | 0
High | 1244 | 222 | 89.3 | -0.18056 | 24.8056 | 217.2371 | 186.5899 | 4628.4656 | -394.7396 | 9.0874 | 225.418 | 6.2616e-05 | 6.2616e-05 | 1.9882 | 0 | 0.90888 | 0 | 0 | 0.80109 | 0 | 0.70853 | 48 | 0
High | 1245 | 223 | 88.7 | -0.16667 | 24.6389 | 214.3277 | 186.5899 | 4597.3673 | -364.375 | 36.5426 | 900.3689 | 0.0002501 | 0.0002501 | 1.9884 | 0 | 0.90888 | 0 | 0 | 0.80109 | 0 | 0.70853 | 48 | 0
High | 1246 | 224 | 88.1 | -0.18056 | 24.4722 | 211.4379 | 186.5899 | 4566.269 | -394.7396 | 3.2882 | 80.4703 | 2.2353e-05 | 2.2353e-05 | 1.9884 | 0 | 0.90888 | 0 | 0 | 0.80109 | 0 | 0.70853 | 48 | 0
High | 1247 | 225 | 87.4 | -0.19444 | 24.2778 | 208.0913 | 186.5899 | 4529.9876 | -425.1042 | -30.423 | -738.6022 | -0.00020517 | 0 | 1.9884 | 0.00020517 | 0.90909 | 738.6022 | 0.00018146 | 0.80128 | 0.00016049 | 0.70869 | 49 | 0.00018146
High | 1248 | 226 | 86.7 | -0.19444 | 24.0833 | 204.7714 | 186.5899 | 4493.7062 | -425.1042 | -33.7429 | -812.6414 | -0.00022573 | 0 | 1.9884 | 0.00022573 | 0.90931 | 812.6414 | 0.00019965 | 0.80148 | 0.00017658 | 0.70887 | 49 | 0.00038111
High | 1249 | 227 | 86 | -0.19444 | 23.8889 | 201.4782 | 186.5899 | 4457.4249 | -425.1042 | -37.0361 | -884.7517 | -0.00024576 | 0 | 1.9884 | 0.00024576 | 0.90956 | 884.7517 | 0.00021737 | 0.80169 | 0.00019225 | 0.70906 | 49 | 0.00059848
High | 1250 | 228 | 85.3 | -0.18056 | 23.6944 | 198.2116 | 186.5899 | 4421.1435 | -394.7396 | -9.9381 | -235.4769 | -6.541e-05 | 0 | 1.9884 | 6.541e-05 | 0.90962 | 235.4769 | 5.7852e-05 | 0.80175 | 5.1167e-05 | 0.70911 | 49 | 0.00065633
High | 1251 | 229 | 84.7 | -0.16667 | 23.5278 | 195.433 | 186.5899 | 4390.0452 | -364.375 | 17.6479 | 415.2155 | 0.00011534 | 0.00011534 | 1.9885 | 0 | 0.90962 | 0 | 0 | 0.80175 | 0 | 0.70911 | 49 | 0
High | 1252 | 230 | 84.1 | -0.16667 | 23.3611 | 192.674 | 186.5899 | 4358.9469 | -364.375 | 14.8889 | 347.8204 | 9.6617e-05 | 9.6617e-05 | 1.9886 | 0 | 0.90962 | 0 | 0 | 0.80175 | 0 | 0.70911 | 49 | 0
High | 1253 | 231 | 83.5 | -0.16667 | 23.1944 | 189.9346 | 186.5899 | 4327.8486 | -364.375 | 12.1495 | 281.8 | 7.8278e-05 | 7.8278e-05 | 1.9887 | 0 | 0.90962 | 0 | 0 | 0.80175 | 0 | 0.70911 | 49 | 0
High | 1254 | 232 | 82.9 | -0.16667 | 23.0278 | 187.2148 | 186.5899 | 4296.7503 | -364.375 | 9.4297 | 217.1443 | 6.0318e-05 | 6.0318e-05 | 1.9888 | 0 | 0.90962 | 0 | 0 | 0.80175 | 0 | 0.70911 | 49 | 0
High | 1255 | 233 | 82.3 | -0.16667 | 22.8611 | 184.5146 | 186.5899 | 4265.652 | -364.375 | 6.7295 | 153.8436 | 4.2734e-05 | 4.2734e-05 | 1.9888 | 0 | 0.90962 | 0 | 0 | 0.80175 | 0 | 0.70911 | 49 | 0
High | 1256 | 234 | 81.7 | -0.16667 | 22.6944 | 181.834 | 186.5899 | 4234.5536 | -364.375 | 4.0489 | 91.8881 | 2.5524e-05 | 2.5524e-05 | 1.9888 | 0 | 0.90962 | 0 | 0 | 0.80175 | 0 | 0.70911 | 49 | 0
High | 1257 | 235 | 81.1 | -0.16667 | 22.5278 | 179.1731 | 186.5899 | 4203.4553 | -364.375 | 1.388 | 31.268 | 8.6856e-06 | 8.6856e-06 | 1.9889 | 0 | 0.90962 | 0 | 0 | 0.80175 | 0 | 0.70911 | 49 | 0
High | 1258 | 236 | 80.5 | -0.16667 | 22.3611 | 176.5318 | 186.5899 | 4172.357 | -364.375 | -1.2534 | -28.0265 | -7.7852e-06 | 0 | 1.9889 | 7.7852e-06 | 0.90963 | 28.0265 | 6.8856e-06 | 0.80176 | 6.0899e-06 | 0.70912 | 50 | 6.8856e-06
High | 1259 | 237 | 79.9 | -0.15278 | 22.1944 | 173.91 | 186.5899 | 4141.2587 | -334.0104 | 26.4895 | 587.9197 | 0.00016331 | 0.00016331 | 1.989 | 0 | 0.90963 | 0 | 0 | 0.80176 | 0 | 0.70912 | 50 | 0
High | 1260 | 238 | 79.4 | -0.125 | 22.0556 | 171.7403 | 186.5899 | 4115.3434 | -273.2813 | 85.0489 | 1875.8003 | 0.00052106 | 0.00052106 | 1.9895 | 0 | 0.90963 | 0 | 0 | 0.80176 | 0 | 0.70912 | 50 | 0
High | 1261 | 239 | 79 | -0.097222 | 21.9444 | 170.0142 | 186.5899 | 4094.6112 | -212.5521 | 144.052 | 3161.1417 | 0.00087809 | 0.00087809 | 1.9904 | 0 | 0.90963 | 0 | 0 | 0.80176 | 0 | 0.70912 | 50 | 0
High | 1262 | 240 | 78.7 | -0.041667 | 21.8611 | 168.7254 | 186.5899 | 4079.0621 | -91.0937 | 264.2216 | 5776.177 | 0.0016045 | 0.0016045 | 1.992 | 0 | 0.90963 | 0 | 0 | 0.80176 | 0 | 0.70912 | 50 | 0
High | 1263 | 241 | 78.7 | 0.013889 | 21.8611 | 168.7254 | 186.5899 | 4079.0621 | 30.3646 | 385.6799 | 8431.3911 | 0.0023421 | 0.0023421 | 1.9944 | 0 | 0.90963 | 0 | 0 | 0.80176 | 0 | 0.70912 | 50 | 0
High | 1264 | 242 | 78.8 | 0.055556 | 21.8889 | 169.1545 | 186.5899 | 4084.2451 | 121.4583 | 477.2027 | 10445.4369 | 0.0029015 | 0.0029015 | 1.9973 | 0 | 0.90963 | 0 | 0 | 0.80176 | 0 | 0.70912 | 50 | 0
High | 1265 | 243 | 79.1 | 0.083333 | 21.9722 | 170.4449 | 186.5899 | 4099.7943 | 182.1875 | 539.2223 | 11847.9121 | 0.0032911 | 0.0032911 | 2.0006 | 0 | 0.90963 | 0 | 0 | 0.80176 | 0 | 0.70912 | 50 | 0
High | 1266 | 244 | 79.4 | 0.069444 | 22.0556 | 171.7403 | 186.5899 | 4115.3434 | 151.8229 | 510.153 | 11251.7089 | 0.0031255 | 0.0031255 | 2.0037 | 0 | 0.90963 | 0 | 0 | 0.80176 | 0 | 0.70912 | 50 | 0
High | 1267 | 245 | 79.6 | 0.055556 | 22.1111 | 172.6065 | 186.5899 | 4125.7095 | 121.4583 | 480.6547 | 10627.8105 | 0.0029522 | 0.0029522 | 2.0066 | 0 | 0.90963 | 0 | 0 | 0.80176 | 0 | 0.70912 | 50 | 0
High | 1268 | 246 | 79.8 | 0.027778 | 22.1667 | 173.475 | 186.5899 | 4136.0756 | 60.7292 | 420.794 | 9327.6011 | 0.002591 | 0.002591 | 2.0092 | 0 | 0.90963 | 0 | 0 | 0.80176 | 0 | 0.70912 | 50 | 0
High | 1269 | 247 | 79.8 | -0.027778 | 22.1667 | 173.475 | 186.5899 | 4136.0756 | -60.7292 | 299.3357 | 6635.2748 | 0.0018431 | 0.0018431 | 2.0111 | 0 | 0.90963 | 0 | 0 | 0.80176 | 0 | 0.70912 | 50 | 0
High | 1270 | 248 | 79.6 | -0.069444 | 22.1111 | 172.6065 | 186.5899 | 4125.7095 | -151.8229 | 207.3735 | 4585.2584 | 0.0012737 | 0.0012737 | 2.0123 | 0 | 0.90963 | 0 | 0 | 0.80176 | 0 | 0.70912 | 50 | 0
High | 1271 | 249 | 79.3 | -0.097222 | 22.0278 | 171.3079 | 186.5899 | 4110.1604 | -212.5521 | 145.3457 | 3201.6433 | 0.00088935 | 0.00088935 | 2.0132 | 0 | 0.90963 | 0 | 0 | 0.80176 | 0 | 0.70912 | 50 | 0
High | 1272 | 250 | 78.9 | -0.11111 | 21.9167 | 169.5841 | 186.5899 | 4089.4282 | -242.9167 | 113.2573 | 2482.2225 | 0.00068951 | 0.00068951 | 2.0139 | 0 | 0.90963 | 0 | 0 | 0.80176 | 0 | 0.70912 | 50 | 0
High | 1273 | 251 | 78.5 | -0.097222 | 21.8056 | 167.869 | 186.5899 | 4068.696 | -212.5521 | 141.9068 | 3094.3557 | 0.00085954 | 0.00085954 | 2.0148 | 0 | 0.90963 | 0 | 0 | 0.80176 | 0 | 0.70912 | 50 | 0
High | 1274 | 252 | 78.2 | -0.083333 | 21.7222 | 166.5883 | 186.5899 | 4053.1468 | -182.1875 | 170.9907 | 3714.2984 | 0.0010317 | 0.0010317 | 2.0158 | 0 | 0.90963 | 0 | 0 | 0.80176 | 0 | 0.70912 | 50 | 0
High | 1275 | 253 | 77.9 | -0.069444 | 21.6389 | 165.3126 | 186.5899 | 4037.5977 | -151.8229 | 200.0796 | 4329.4998 | 0.0012026 | 0.0012026 | 2.017 | 0 | 0.90963 | 0 | 0 | 0.80176 | 0 | 0.70912 | 50 | 0
High | 1276 | 254 | 77.7 | -0.027778 | 21.5833 | 164.4649 | 186.5899 | 4027.2315 | -60.7292 | 290.3256 | 6266.1937 | 0.0017406 | 0.0017406 | 2.0188 | 0 | 0.90963 | 0 | 0 | 0.80176 | 0 | 0.70912 | 50 | 0
High | 1277 | 255 | 77.7 | 0.013889 | 21.5833 | 164.4649 | 186.5899 | 4027.2315 | 30.3646 | 381.4193 | 8232.3004 | 0.0022868 | 0.0022868 | 2.021 | 0 | 0.90963 | 0 | 0 | 0.80176 | 0 | 0.70912 | 50 | 0
High | 1278 | 256 | 77.8 | 0.027778 | 21.6111 | 164.8885 | 186.5899 | 4032.4146 | 60.7292 | 412.2075 | 8908.2624 | 0.0024745 | 0.0024745 | 2.0235 | 0 | 0.90963 | 0 | 0 | 0.80176 | 0 | 0.70912 | 50 | 0
High | 1279 | 257 | 77.9 | 0.041667 | 21.6389 | 165.3126 | 186.5899 | 4037.5977 | 91.0937 | 442.9962 | 9585.9466 | 0.0026628 | 0.0026628 | 2.0262 | 0 | 0.90963 | 0 | 0 | 0.80176 | 0 | 0.70912 | 50 | 0
High | 1280 | 258 | 78.1 | 0.055556 | 21.6944 | 166.1626 | 186.5899 | 4047.9638 | 121.4583 | 474.2108 | 10287.7391 | 0.0028577 | 0.0028577 | 2.029 | 0 | 0.90963 | 0 | 0 | 0.80176 | 0 | 0.70912 | 50 | 0
High | 1281 | 259 | 78.3 | 0.027778 | 21.75 | 167.0147 | 186.5899 | 4058.3299 | 60.7292 | 414.3337 | 9011.7583 | 0.0025033 | 0.0025033 | 2.0315 | 0 | 0.90963 | 0 | 0 | 0.80176 | 0 | 0.70912 | 50 | 0
High | 1282 | 260 | 78.3 | 0.013889 | 21.75 | 167.0147 | 186.5899 | 4058.3299 | 30.3646 | 383.9691 | 8351.3286 | 0.0023198 | 0.0023198 | 2.0339 | 0 | 0.90963 | 0 | 0 | 0.80176 | 0 | 0.70912 | 50 | 0
High | 1283 | 261 | 78.4 | 0.013889 | 21.7778 | 167.4415 | 186.5899 | 4063.5129 | 30.3646 | 384.396 | 8371.2908 | 0.0023254 | 0.0023254 | 2.0362 | 0 | 0.90963 | 0 | 0 | 0.80176 | 0 | 0.70912 | 50 | 0
High | 1284 | 262 | 78.4 | 0 | 21.7778 | 167.4415 | 186.5899 | 4063.5129 | 0 | 354.0314 | 7710.0176 | 0.0021417 | 0.0021417 | 2.0383 | 0 | 0.90963 | 0 | 0 | 0.80176 | 0 | 0.70912 | 50 | 0
High | 1285 | 263 | 78.4 | -0.027778 | 21.7778 | 167.4415 | 186.5899 | 4063.5129 | -60.7292 | 293.3023 | 6387.4713 | 0.0017743 | 0.0017743 | 2.0401 | 0 | 0.90963 | 0 | 0 | 0.80176 | 0 | 0.70912 | 50 | 0
High | 1286 | 264 | 78.2 | -0.055556 | 21.7222 | 166.5883 | 186.5899 | 4053.1468 | -121.4583 | 231.7199 | 5033.4708 | 0.0013982 | 0.0013982 | 2.0415 | 0 | 0.90963 | 0 | 0 | 0.80176 | 0 | 0.70912 | 50 | 0
High | 1287 | 265 | 78 | -0.069444 | 21.6667 | 165.7373 | 186.5899 | 4042.7807 | -151.8229 | 200.5043 | 4344.2593 | 0.0012067 | 0.0012067 | 2.0427 | 0 | 0.90963 | 0 | 0 | 0.80176 | 0 | 0.70912 | 50 | 0
High | 1288 | 266 | 77.7 | -0.097222 | 21.5833 | 164.4649 | 186.5899 | 4027.2315 | -212.5521 | 138.5027 | 2989.3491 | 0.00083037 | 0.00083037 | 2.0435 | 0 | 0.90963 | 0 | 0 | 0.80176 | 0 | 0.70912 | 50 | 0
High | 1289 | 267 | 77.3 | -0.11111 | 21.4722 | 162.7759 | 186.5899 | 4006.4993 | -242.9167 | 106.4491 | 2285.6988 | 0.00063492 | 0.00063492 | 2.0442 | 0 | 0.90963 | 0 | 0 | 0.80176 | 0 | 0.70912 | 50 | 0
High | 1290 | 268 | 76.9 | -0.097222 | 21.3611 | 161.0956 | 186.5899 | 3985.7671 | -212.5521 | 135.1334 | 2886.6002 | 0.00080183 | 0.00080183 | 2.045 | 0 | 0.90963 | 0 | 0 | 0.80176 | 0 | 0.70912 | 50 | 0
High | 1291 | 269 | 76.6 | -0.097222 | 21.2778 | 159.8412 | 186.5899 | 3970.218 | -212.5521 | 133.879 | 2848.6467 | 0.00079129 | 0.00079129 | 2.0458 | 0 | 0.90963 | 0 | 0 | 0.80176 | 0 | 0.70912 | 50 | 0
High | 1292 | 270 | 76.2 | -0.125 | 21.1667 | 158.1762 | 186.5899 | 3949.4858 | -273.2812 | 71.4848 | 1513.0947 | 0.0004203 | 0.0004203 | 2.0462 | 0 | 0.90963 | 0 | 0 | 0.80176 | 0 | 0.70912 | 50 | 0
High | 1293 | 271 | 75.7 | -0.13889 | 21.0278 | 156.1072 | 186.5899 | 3923.5705 | -303.6458 | 39.0512 | 821.1603 | 0.0002281 | 0.0002281 | 2.0464 | 0 | 0.90963 | 0 | 0 | 0.80176 | 0 | 0.70912 | 50 | 0
High | 1294 | 272 | 75.2 | -0.13889 | 20.8889 | 154.0518 | 186.5899 | 3897.6552 | -303.6458 | 36.9958 | 772.8021 | 0.00021467 | 0.00021467 | 2.0466 | 0 | 0.90963 | 0 | 0 | 0.80176 | 0 | 0.70912 | 50 | 0
High | 1295 | 273 | 74.7 | -0.11111 | 20.75 | 152.01 | 186.5899 | 3871.74 | -242.9167 | 95.6833 | 1985.4276 | 0.00055151 | 0.00055151 | 2.0472 | 0 | 0.90963 | 0 | 0 | 0.80176 | 0 | 0.70912 | 50 | 0
High | 1296 | 274 | 74.4 | -0.055556 | 20.6667 | 150.7915 | 186.5899 | 3856.1908 | -121.4583 | 215.9231 | 4462.4103 | 0.0012396 | 0.0012396 | 2.0484 | 0 | 0.90963 | 0 | 0 | 0.80176 | 0 | 0.70912 | 50 | 0
High | 1297 | 275 | 74.3 | 0 | 20.6389 | 150.3865 | 186.5899 | 3851.0078 | 0 | 336.9763 | 6954.8171 | 0.0019319 | 0.0019319 | 2.0503 | 0 | 0.90963 | 0 | 0 | 0.80176 | 0 | 0.70912 | 50 | 0
High | 1298 | 276 | 74.4 | 0.041667 | 20.6667 | 150.7915 | 186.5899 | 3856.1908 | 91.0937 | 428.4752 | 8855.1534 | 0.0024598 | 0.0024598 | 2.0528 | 0 | 0.90963 | 0 | 0 | 0.80176 | 0 | 0.70912 | 50 | 0
High | 1299 | 277 | 74.6 | 0.069444 | 20.7222 | 151.6033 | 186.5899 | 3866.5569 | 151.8229 | 490.0161 | 10154.2231 | 0.0028206 | 0.0028206 | 2.0556 | 0 | 0.90963 | 0 | 0 | 0.80176 | 0 | 0.70912 | 50 | 0
High | 1300 | 278 | 74.9 | 0.069444 | 20.8056 | 152.8251 | 186.5899 | 3882.1061 | 151.8229 | 491.2379 | 10220.4776 | 0.002839 | 0.002839 | 2.0585 | 0 | 0.90963 | 0 | 0 | 0.80176 | 0 | 0.70912 | 50 | 0
High | 1301 | 279 | 75.1 | 0.055556 | 20.8611 | 153.6424 | 186.5899 | 3892.4722 | 121.4583 | 461.6906 | 9631.3783 | 0.0026754 | 0.0026754 | 2.0611 | 0 | 0.90963 | 0 | 0 | 0.80176 | 0 | 0.70912 | 50 | 0
High | 1302 | 280 | 75.3 | 0.055556 | 20.9167 | 154.4618 | 186.5899 | 3902.8383 | 121.4583 | 462.51 | 9674.1674 | 0.0026873 | 0.0026873 | 2.0638 | 0 | 0.90963 | 0 | 0 | 0.80176 | 0 | 0.70912 | 50 | 0
High | 1303 | 281 | 75.5 | 0.069444 | 20.9722 | 155.2834 | 186.5899 | 3913.2044 | 151.8229 | 493.6962 | 10353.906 | 0.0028761 | 0.0028761 | 2.0667 | 0 | 0.90963 | 0 | 0 | 0.80176 | 0 | 0.70912 | 50 | 0
High | 1304 | 282 | 75.8 | 0.055556 | 21.0556 | 156.5199 | 186.5899 | 3928.7536 | 121.4583 | 464.5681 | 9781.7392 | 0.0027171 | 0.0027171 | 2.0694 | 0 | 0.90963 | 0 | 0 | 0.80176 | 0 | 0.70912 | 50 | 0
High | 1305 | 283 | 75.9 | 0.027778 | 21.0833 | 156.9331 | 186.5899 | 3933.9366 | 60.7292 | 404.2522 | 8522.9834 | 0.0023675 | 0.0023675 | 2.0718 | 0 | 0.90963 | 0 | 0 | 0.80176 | 0 | 0.70912 | 50 | 0
High | 1306 | 284 | 76 | 0.013889 | 21.1111 | 157.3469 | 186.5899 | 3939.1197 | 30.3646 | 374.3014 | 7901.9183 | 0.002195 | 0.002195 | 2.074 | 0 | 0.90963 | 0 | 0 | 0.80176 | 0 | 0.70912 | 50 | 0
High | 1307 | 285 | 76 | 0 | 21.1111 | 157.3469 | 186.5899 | 3939.1197 | 0 | 343.9368 | 7260.8882 | 0.0020169 | 0.0020169 | 2.076 | 0 | 0.90963 | 0 | 0 | 0.80176 | 0 | 0.70912 | 50 | 0
High | 1308 | 286 | 76 | -0.013889 | 21.1111 | 157.3469 | 186.5899 | 3939.1197 | -30.3646 | 313.5722 | 6619.8581 | 0.0018388 | 0.0018388 | 2.0778 | 0 | 0.90963 | 0 | 0 | 0.80176 | 0 | 0.70912 | 50 | 0
High | 1309 | 287 | 75.9 | -0.013889 | 21.0833 | 156.9331 | 186.5899 | 3933.9366 | -30.3646 | 313.1584 | 6602.4235 | 0.001834 | 0.001834 | 2.0797 | 0 | 0.90963 | 0 | 0 | 0.80176 | 0 | 0.70912 | 50 | 0
High | 1310 | 288 | 75.9 | -0.013889 | 21.0833 | 156.9331 | 186.5899 | 3933.9366 | -30.3646 | 313.1584 | 6602.4235 | 0.001834 | 0.001834 | 2.0815 | 0 | 0.90963 | 0 | 0 | 0.80176 | 0 | 0.70912 | 50 | 0
High | 1311 | 289 | 75.8 | -0.027778 | 21.0556 | 156.5199 | 186.5899 | 3928.7536 | -60.7292 | 282.3806 | 5945.6802 | 0.0016516 | 0.0016516 | 2.0832 | 0 | 0.90963 | 0 | 0 | 0.80176 | 0 | 0.70912 | 50 | 0
High | 1312 | 290 | 75.7 | -0.041667 | 21.0278 | 156.1072 | 186.5899 | 3923.5705 | -91.0937 | 251.6033 | 5290.6583 | 0.0014696 | 0.0014696 | 2.0846 | 0 | 0.90963 | 0 | 0 | 0.80176 | 0 | 0.70912 | 50 | 0
High | 1313 | 291 | 75.5 | -0.069444 | 20.9722 | 155.2834 | 186.5899 | 3913.2044 | -151.8229 | 190.0503 | 3985.7781 | 0.0011072 | 0.0011072 | 2.0857 | 0 | 0.90963 | 0 | 0 | 0.80176 | 0 | 0.70912 | 50 | 0
High | 1314 | 292 | 75.2 | -0.069444 | 20.8889 | 154.0518 | 186.5899 | 3897.6552 | -151.8229 | 188.8188 | 3944.2141 | 0.0010956 | 0.0010956 | 2.0868 | 0 | 0.90963 | 0 | 0 | 0.80176 | 0 | 0.70912 | 50 | 0
High | 1315 | 293 | 75 | -0.069444 | 20.8333 | 153.2335 | 186.5899 | 3887.2891 | -151.8229 | 188.0004 | 3916.6755 | 0.001088 | 0.001088 | 2.0879 | 0 | 0.90963 | 0 | 0 | 0.80176 | 0 | 0.70912 | 50 | 0
High | 1316 | 294 | 74.7 | -0.125 | 20.75 | 152.01 | 186.5899 | 3871.74 | -273.2813 | 65.3187 | 1355.3625 | 0.00037649 | 0.00037649 | 2.0883 | 0 | 0.90963 | 0 | 0 | 0.80176 | 0 | 0.70912 | 50 | 0
High | 1317 | 295 | 74.1 | -0.13889 | 20.5833 | 149.5779 | 186.5899 | 3840.6417 | -303.6458 | 32.522 | 669.4106 | 0.00018595 | 0.00018595 | 2.0885 | 0 | 0.90963 | 0 | 0 | 0.80176 | 0 | 0.70912 | 50 | 0
High | 1318 | 296 | 73.7 | -0.11111 | 20.4722 | 147.9674 | 186.5899 | 3819.9095 | -242.9167 | 91.6406 | 1876.0871 | 0.00052114 | 0.00052114 | 2.089 | 0 | 0.90963 | 0 | 0 | 0.80176 | 0 | 0.70912 | 50 | 0
High | 1319 | 297 | 73.3 | -0.027778 | 20.3611 | 146.3656 | 186.5899 | 3799.1773 | -60.7292 | 272.2263 | 5542.8303 | 0.0015397 | 0.0015397 | 2.0905 | 0 | 0.90963 | 0 | 0 | 0.80176 | 0 | 0.70912 | 50 | 0
High | 1320 | 298 | 73.5 | 0.097222 | 20.4167 | 147.1654 | 186.5899 | 3809.5434 | 212.5521 | 546.3074 | 11153.7757 | 0.0030983 | 0.0030983 | 2.0936 | 0 | 0.90963 | 0 | 0 | 0.80176 | 0 | 0.70912 | 50 | 0
High | 1321 | 299 | 74 | 0.19444 | 20.5556 | 149.1745 | 186.5899 | 3835.4586 | 425.1042 | 760.8685 | 15640.0752 | 0.0043445 | 0.0043445 | 2.098 | 0 | 0.90963 | 0 | 0 | 0.80176 | 0 | 0.70912 | 50 | 0
High | 1322 | 300 | 74.9 | 0.29167 | 20.8056 | 152.8251 | 186.5899 | 3882.1061 | 637.6562 | 977.0712 | 20328.51 | 0.0056468 | 0.0056468 | 2.1036 | 0 | 0.90963 | 0 | 0 | 0.80176 | 0 | 0.70912 | 50 | 0
High | 1323 | 301 | 76.1 | 0.38889 | 21.1389 | 157.7613 | 186.5899 | 3944.3027 | 850.2083 | 1194.5595 | 25251.6602 | 0.0070144 | 0.0070144 | 2.1107 | 0 | 0.90963 | 0 | 0 | 0.80176 | 0 | 0.70912 | 50 | 0
High | 1324 | 302 | 77.7 | 0.43056 | 21.5833 | 164.4649 | 186.5899 | 4027.2315 | 941.3021 | 1292.3568 | 27893.3682 | 0.0077482 | 0.0077482 | 2.1184 | 0 | 0.90963 | 0 | 0 | 0.80176 | 0 | 0.70912 | 50 | 0
High | 1325 | 303 | 79.2 | 0.36111 | 22 | 170.8762 | 186.5899 | 4104.9773 | 789.4792 | 1146.9452 | 25232.7943 | 0.0070091 | 0.0070091 | 2.1254 | 0 | 0.90963 | 0 | 0 | 0.80176 | 0 | 0.70912 | 50 | 0
High | 1326 | 304 | 80.3 | 0.22222 | 22.3056 | 175.6557 | 186.5899 | 4161.9909 | 485.8333 | 848.0789 | 18916.8707 | 0.0052547 | 0.0052547 | 2.1307 | 0 | 0.90963 | 0 | 0 | 0.80176 | 0 | 0.70912 | 50 | 0
High | 1327 | 305 | 80.8 | 0.097222 | 22.4444 | 177.85 | 186.5899 | 4187.9062 | 212.5521 | 576.9919 | 12950.2635 | 0.0035973 | 0.0035973 | 2.1343 | 0 | 0.90963 | 0 | 0 | 0.80176 | 0 | 0.70912 | 50 | 0
High | 1328 | 306 | 81 | 0.027778 | 22.5 | 178.7315 | 186.5899 | 4198.2723 | 60.7292 | 426.0506 | 9586.1375 | 0.0026628 | 0.0026628 | 2.1369 | 0 | 0.90963 | 0 | 0 | 0.80176 | 0 | 0.70912 | 50 | 0
High | 1329 | 307 | 81 | 0 | 22.5 | 178.7315 | 186.5899 | 4198.2723 | 0 | 365.3214 | 8219.7313 | 0.0022833 | 0.0022833 | 2.1392 | 0 | 0.90963 | 0 | 0 | 0.80176 | 0 | 0.70912 | 50 | 0
High | 1330 | 308 | 81 | 0 | 22.5 | 178.7315 | 186.5899 | 4198.2723 | 0 | 365.3214 | 8219.7313 | 0.0022833 | 0.0022833 | 2.1415 | 0 | 0.90963 | 0 | 0 | 0.80176 | 0 | 0.70912 | 50 | 0
High | 1331 | 309 | 81 | 0 | 22.5 | 178.7315 | 186.5899 | 4198.2723 | 0 | 365.3214 | 8219.7313 | 0.0022833 | 0.0022833 | 2.1438 | 0 | 0.90963 | 0 | 0 | 0.80176 | 0 | 0.70912 | 50 | 0
High | 1332 | 310 | 81 | -0.013889 | 22.5 | 178.7315 | 186.5899 | 4198.2723 | -30.3646 | 334.9568 | 7536.5282 | 0.0020935 | 0.0020935 | 2.1459 | 0 | 0.90963 | 0 | 0 | 0.80176 | 0 | 0.70912 | 50 | 0
High | 1333 | 311 | 80.9 | -0.055556 | 22.4722 | 178.2905 | 186.5899 | 4193.0892 | -121.4583 | 243.422 | 5470.2337 | 0.0015195 | 0.0015195 | 2.1474 | 0 | 0.90963 | 0 | 0 | 0.80176 | 0 | 0.70912 | 50 | 0
High | 1334 | 312 | 80.6 | -0.083333 | 22.3889 | 176.9706 | 186.5899 | 4177.5401 | -182.1875 | 181.373 | 4060.7399 | 0.001128 | 0.001128 | 2.1485 | 0 | 0.90963 | 0 | 0 | 0.80176 | 0 | 0.70912 | 50 | 0
High | 1335 | 313 | 80.3 | -0.083333 | 22.3056 | 175.6557 | 186.5899 | 4161.9909 | -182.1875 | 180.0581 | 4016.2949 | 0.0011156 | 0.0011156 | 2.1496 | 0 | 0.90963 | 0 | 0 | 0.80176 | 0 | 0.70912 | 50 | 0
High | 1336 | 314 | 80 | -0.055556 | 22.2222 | 174.3456 | 186.5899 | 4146.4417 | -121.4583 | 239.4772 | 5321.715 | 0.0014783 | 0.0014783 | 2.1511 | 0 | 0.90963 | 0 | 0 | 0.80176 | 0 | 0.70912 | 50 | 0
High | 1337 | 315 | 79.9 | -0.027778 | 22.1944 | 173.91 | 186.5899 | 4141.2587 | -60.7292 | 299.7708 | 6653.2453 | 0.0018481 | 0.0018481 | 2.153 | 0 | 0.90963 | 0 | 0 | 0.80176 | 0 | 0.70912 | 50 | 0
High | 1338 | 316 | 79.8 | -0.013889 | 22.1667 | 173.475 | 186.5899 | 4136.0756 | -30.3646 | 329.7003 | 7308.3564 | 0.0020301 | 0.0020301 | 2.155 | 0 | 0.90963 | 0 | 0 | 0.80176 | 0 | 0.70912 | 50 | 0
High | 1339 | 317 | 79.8 | 0 | 22.1667 | 173.475 | 186.5899 | 4136.0756 | 0 | 360.0649 | 7981.4379 | 0.0022171 | 0.0022171 | 2.1572 | 0 | 0.90963 | 0 | 0 | 0.80176 | 0 | 0.70912 | 50 | 0
High | 1340 | 318 | 79.8 | 0.013889 | 22.1667 | 173.475 | 186.5899 | 4136.0756 | 30.3646 | 390.4295 | 8654.5195 | 0.002404 | 0.002404 | 2.1596 | 0 | 0.90963 | 0 | 0 | 0.80176 | 0 | 0.70912 | 50 | 0
High | 1341 | 319 | 79.9 | 0.027778 | 22.1944 | 173.91 | 186.5899 | 4141.2587 | 60.7292 | 421.2291 | 9348.9455 | 0.0025969 | 0.0025969 | 2.1622 | 0 | 0.90963 | 0 | 0 | 0.80176 | 0 | 0.70912 | 50 | 0
High | 1342 | 320 | 80 | 0.069444 | 22.2222 | 174.3456 | 186.5899 | 4146.4417 | 151.8229 | 512.7584 | 11394.6317 | 0.0031652 | 0.0031652 | 2.1654 | 0 | 0.90963 | 0 | 0 | 0.80176 | 0 | 0.70912 | 50 | 0
High | 1343 | 321 | 80.4 | 0.11111 | 22.3333 | 176.0934 | 186.5899 | 4167.174 | 242.9167 | 605.6 | 13525.0664 | 0.003757 | 0.003757 | 2.1691 | 0 | 0.90963 | 0 | 0 | 0.80176 | 0 | 0.70912 | 50 | 0
High | 1344 | 322 | 80.8 | 0.11111 | 22.4444 | 177.85 | 186.5899 | 4187.9062 | 242.9167 | 607.3565 | 13631.7797 | 0.0037866 | 0.0037866 | 2.1729 | 0 | 0.90963 | 0 | 0 | 0.80176 | 0 | 0.70912 | 50 | 0
High | 1345 | 323 | 81.2 | 0.097222 | 22.5556 | 179.6152 | 186.5899 | 4208.6384 | 212.5521 | 578.7572 | 13054.1899 | 0.0036262 | 0.0036262 | 2.1765 | 0 | 0.90963 | 0 | 0 | 0.80176 | 0 | 0.70912 | 50 | 0
High | 1346 | 324 | 81.5 | 0.055556 | 22.6389 | 180.9449 | 186.5899 | 4224.1875 | 121.4583 | 488.9931 | 11070.2604 | 0.0030751 | 0.0030751 | 2.1796 | 0 | 0.90963 | 0 | 0 | 0.80176 | 0 | 0.70912 | 50 | 0
High | 1347 | 325 | 81.6 | 0.013889 | 22.6667 | 181.3892 | 186.5899 | 4229.3706 | 30.3646 | 398.3437 | 9029.1229 | 0.0025081 | 0.0025081 | 2.1821 | 0 | 0.90963 | 0 | 0 | 0.80176 | 0 | 0.70912 | 50 | 0
High | 1348 | 326 | 81.6 | -0.027778 | 22.6667 | 181.3892 | 186.5899 | 4229.3706 | -60.7292 | 307.2499 | 6964.3312 | 0.0019345 | 0.0019345 | 2.1841 | 0 | 0.90963 | 0 | 0 | 0.80176 | 0 | 0.70912 | 50 | 0
High | 1349 | 327 | 81.4 | -0.125 | 22.6111 | 180.5011 | 186.5899 | 4219.0045 | -273.2812 | 93.8097 | 2121.1427 | 0.00058921 | 0.00058921 | 2.1846 | 0 | 0.90963 | 0 | 0 | 0.80176 | 0 | 0.70912 | 50 | 0
High | 1350 | 328 | 80.7 | -0.25 | 22.4167 | 177.41 | 186.5899 | 4182.7231 | -546.5625 | -182.5626 | -4092.4448 | -0.0011368 | 0 | 2.1846 | 0.0011368 | 0.91077 | 4092.4448 | 0.0010054 | 0.80276 | 0.00088926 | 0.71 | 51 | 0.0010054
High | 1351 | 329 | 79.6 | -0.34722 | 22.1111 | 172.6065 | 186.5899 | 4125.7095 | -759.1146 | -399.9182 | -8842.6351 | -0.0024563 | 0 | 2.1846 | 0.0024563 | 0.91322 | 8842.6351 | 0.0021725 | 0.80494 | 0.0019214 | 0.71193 | 51 | 0.0031779
High | 1352 | 330 | 78.2 | -0.38889 | 21.7222 | 166.5883 | 186.5899 | 4053.1468 | -850.2083 | -497.0301 | -10796.5986 | -0.0029991 | 0 | 2.1846 | 0.0029991 | 0.91622 | 10796.5986 | 0.0026525 | 0.80759 | 0.002346 | 0.71427 | 51 | 0.0058304
High | 1353 | 331 | 76.8 | -0.40278 | 21.3333 | 160.6769 | 186.5899 | 3980.5841 | -880.5729 | -533.3061 | -11377.1969 | -0.0031603 | 0 | 2.1846 | 0.0031603 | 0.91938 | 11377.1969 | 0.0027952 | 0.81038 | 0.0024722 | 0.71674 | 51 | 0.0086256
High | 1354 | 332 | 75.3 | -0.41667 | 20.9167 | 154.4618 | 186.5899 | 3902.8383 | -910.9375 | -569.8858 | -11920.1121 | -0.0033111 | 0 | 2.1846 | 0.0033111 | 0.92269 | 11920.1121 | 0.0029285 | 0.81331 | 0.0025901 | 0.71933 | 51 | 0.011554
High | 1355 | 333 | 73.8 | -0.44444 | 20.5 | 148.3692 | 186.5899 | 3825.0925 | -971.6667 | -636.7076 | -13052.5051 | -0.0036257 | 0 | 2.1846 | 0.0036257 | 0.92632 | 13052.5051 | 0.0032067 | 0.81652 | 0.0028362 | 0.72217 | 51 | 0.014761
High | 1356 | 334 | 72.1 | -0.5 | 20.0278 | 141.6125 | 186.5899 | 3736.9806 | -1093.125 | -764.9226 | -15319.7001 | -0.0042555 | 0 | 2.1846 | 0.0042555 | 0.93058 | 15319.7001 | 0.0037638 | 0.82028 | 0.0033289 | 0.7255 | 51 | 0.018525
High | 1357 | 335 | 70.2 | -0.54167 | 19.5 | 134.2472 | 186.5899 | 3638.5026 | -1184.2187 | -863.3816 | -16835.9421 | -0.0046767 | 0 | 2.1846 | 0.0046767 | 0.93525 | 16835.9421 | 0.0041363 | 0.82442 | 0.0036583 | 0.72916 | 51 | 0.022661
High | 1358 | 336 | 68.2 | -0.56944 | 18.9444 | 126.7068 | 186.5899 | 3534.8416 | -1244.9479 | -931.6513 | -17649.6156 | -0.0049027 | 0 | 2.1846 | 0.0049027 | 0.94015 | 17649.6156 | 0.0043362 | 0.82876 | 0.0038351 | 0.73299 | 51 | 0.026997
High | 1359 | 337 | 66.1 | -0.61111 | 18.3611 | 119.0239 | 186.5899 | 3425.9975 | -1336.0417 | -1030.4279 | -18919.8018 | -0.0052555 | 0 | 2.1846 | 0.0052555 | 0.94541 | 18919.8018 | 0.0046482 | 0.8334 | 0.0041111 | 0.7371 | 51 | 0.031645
High | 1360 | 338 | 63.8 | -0.625 | 17.7222 | 110.8849 | 186.5899 | 3306.7873 | -1366.4062 | -1068.9315 | -18943.8409 | -0.0052622 | 0 | 2.1846 | 0.0052622 | 0.95067 | 18943.8409 | 0.0046541 | 0.83806 | 0.0041163 | 0.74122 | 51 | 0.036299
High | 1361 | 339 | 61.6 | -0.5 | 17.1111 | 103.3695 | 186.5899 | 3192.7601 | -1093.125 | -803.1656 | -13743.0558 | -0.0038175 | 0 | 2.1846 | 0.0038175 | 0.95449 | 13743.0558 | 0.0033764 | 0.84143 | 0.0029863 | 0.74421 | 51 | 0.039676
High | 1362 | 340 | 60.2 | -0.25 | 16.7222 | 98.7243 | 186.5899 | 3120.1974 | -546.5625 | -261.2483 | -4368.6524 | -0.0012135 | 0 | 2.1846 | 0.0012135 | 0.9557 | 4368.6524 | 0.0010733 | 0.84251 | 0.00094927 | 0.74516 | 51 | 0.040749
High | 1363 | 341 | 59.8 | 0.027778 | 16.6111 | 97.4167 | 186.5899 | 3099.4652 | 60.7292 | 344.7358 | 5726.4439 | 0.0015907 | 0.0015907 | 2.1862 | 0 | 0.9557 | 0 | 0 | 0.84251 | 0 | 0.74516 | 51 | 0
High | 1364 | 342 | 60.4 | 0.27778 | 16.7778 | 99.3814 | 186.5899 | 3130.5635 | 607.2917 | 893.2629 | 14986.9667 | 0.004163 | 0.004163 | 2.1904 | 0 | 0.9557 | 0 | 0 | 0.84251 | 0 | 0.74516 | 51 | 0
High | 1365 | 343 | 61.8 | 0.30556 | 17.1667 | 104.0418 | 186.5899 | 3203.1263 | 668.0208 | 958.6526 | 16456.8689 | 0.0045714 | 0.0045714 | 2.195 | 0 | 0.9557 | 0 | 0 | 0.84251 | 0 | 0.74516 | 51 | 0
High | 1366 | 344 | 62.6 | 0.125 | 17.3889 | 106.7529 | 186.5899 | 3244.5907 | 273.2813 | 566.624 | 9852.9626 | 0.0027369 | 0.0027369 | 2.1977 | 0 | 0.9557 | 0 | 0 | 0.84251 | 0 | 0.74516 | 51 | 0
High | 1367 | 345 | 62.7 | -0.097222 | 17.4167 | 107.0943 | 186.5899 | 3249.7737 | -212.5521 | 81.1321 | 1413.0499 | 0.00039251 | 0.00039251 | 2.1981 | 0 | 0.9557 | 0 | 0 | 0.84251 | 0 | 0.74516 | 51 | 0
High | 1368 | 346 | 61.9 | -0.375 | 17.1944 | 104.3788 | 186.5899 | 3208.3093 | -819.8438 | -528.875 | -9093.7127 | -0.002526 | 0 | 2.1981 | 0.002526 | 0.95823 | 9093.7127 | 0.0022341 | 0.84474 | 0.001976 | 0.74713 | 52 | 0.0022341
High | 1369 | 347 | 60 | -0.48611 | 16.6667 | 98.0694 | 186.5899 | 3109.8313 | -1062.7604 | -778.1011 | -12968.352 | -0.0036023 | 0 | 2.1981 | 0.0036023 | 0.96183 | 12968.352 | 0.0031861 | 0.84793 | 0.0028179 | 0.74995 | 52 | 0.0054202
High | 1370 | 348 | 58.4 | -0.30556 | 16.2222 | 92.9088 | 186.5899 | 3026.9025 | -668.0208 | -388.5222 | -6302.693 | -0.0017507 | 0 | 2.1981 | 0.0017507 | 0.96358 | 6302.693 | 0.0015484 | 0.84948 | 0.0013695 | 0.75132 | 52 | 0.0069687
High | 1371 | 349 | 57.8 | -0.083333 | 16.0556 | 91.0095 | 186.5899 | 2995.8042 | -182.1875 | 95.4119 | 1531.8909 | 0.00042553 | 0.00042553 | 2.1985 | 0 | 0.96358 | 0 | 0 | 0.84948 | 0 | 0.75132 | 52 | 0
High | 1372 | 350 | 57.8 | 0 | 16.0556 | 91.0095 | 186.5899 | 2995.8042 | 0 | 277.5994 | 4457.0124 | 0.0012381 | 0.0012381 | 2.1998 | 0 | 0.96358 | 0 | 0 | 0.84948 | 0 | 0.75132 | 52 | 0
High | 1373 | 351 | 57.8 | -0.069444 | 16.0556 | 91.0095 | 186.5899 | 2995.8042 | -151.8229 | 125.7765 | 2019.4111 | 0.00056095 | 0.00056095 | 2.2003 | 0 | 0.96358 | 0 | 0 | 0.84948 | 0 | 0.75132 | 52 | 0
High | 1374 | 352 | 57.3 | -0.22222 | 15.9167 | 89.4418 | 186.5899 | 2969.8889 | -485.8333 | -209.8017 | -3339.3436 | -0.0009276 | 0 | 2.2003 | 0.0009276 | 0.96451 | 3339.3436 | 0.00082041 | 0.8503 | 0.00072561 | 0.75204 | 53 | 0.00082041
High | 1375 | 353 | 56.2 | -0.41667 | 15.6111 | 86.0407 | 186.5899 | 2912.8753 | -910.9375 | -638.307 | -9964.6809 | -0.002768 | 0 | 2.2003 | 0.002768 | 0.96728 | 9964.6809 | 0.0024481 | 0.85274 | 0.0021652 | 0.75421 | 53 | 0.0032685
High | 1376 | 354 | 54.3 | -0.75 | 15.0833 | 80.3213 | 186.5899 | 2814.3973 | -1639.6875 | -1372.7763 | -20706.0428 | -0.0057517 | 0 | 2.2003 | 0.0057517 | 0.97303 | 20706.0428 | 0.0050871 | 0.85783 | 0.0044993 | 0.75871 | 53 | 0.0083556
High | 1377 | 355 | 50.8 | -1.2222 | 14.1111 | 70.3005 | 186.5899 | 2632.9905 | -2672.0833 | -2415.1929 | -34081.0559 | -0.009467 | 0 | 2.2003 | 0.009467 | 0.9825 | 34081.0559 | 0.0083731 | 0.8662 | 0.0074055 | 0.76611 | 53 | 0.016729
High | 1378 | 356 | 45.5 | -1.4722 | 12.6389 | 56.3967 | 186.5899 | 2358.2887 | -3218.6458 | -2975.6592 | -37609.0264 | -0.010447 | 0 | 2.2003 | 0.010447 | 0.99294 | 37609.0264 | 0.0092398 | 0.87544 | 0.0081721 | 0.77429 | 53 | 0.025968
High | 1379 | 357 | 40.2 | -1.4722 | 11.1667 | 44.0234 | 186.5899 | 2083.587 | -3218.6458 | -2988.0326 | -33366.364 | -0.0092684 | 0 | 2.2003 | 0.0092684 | 1.0022 | 33366.364 | 0.0081975 | 0.88364 | 0.0072502 | 0.78154 | 53 | 0.034166
High | 1380 | 358 | 34.9 | -1.4722 | 9.6944 | 33.1804 | 186.5899 | 1808.8852 | -3218.6458 | -2998.8755 | -29072.4322 | -0.0080757 | 0 | 2.2003 | 0.0080757 | 1.0103 | 29072.4322 | 0.0071425 | 0.89078 | 0.0063172 | 0.78785 | 53 | 0.041308
High | 1381 | 359 | 29.6 | -1.0556 | 8.2222 | 23.8679 | 186.5899 | 1534.1834 | -2307.7083 | -2097.2505 | -17244.06 | -0.00479 | 0 | 2.2003 | 0.00479 | 1.0151 | 17244.06 | 0.0042365 | 0.89502 | 0.003747 | 0.7916 | 53 | 0.045545
High | 1382 | 360 | 27.3 | -0.041667 | 7.5833 | 20.3028 | 186.5899 | 1414.9732 | -91.0938 | 115.7989 | 878.142 | 0.00024393 | 0.00024393 | 2.2006 | 0 | 1.0151 | 0 | 0 | 0.89502 | 0 | 0.7916 | 53 | 0
High | 1383 | 361 | 29.3 | 0.77778 | 8.1389 | 23.3866 | 186.5899 | 1518.6343 | 1700.4167 | 1910.3931 | 15548.4772 | 0.004319 | 0.004319 | 2.2049 | 0 | 1.0151 | 0 | 0 | 0.89502 | 0 | 0.7916 | 53 | 0
High | 1384 | 362 | 32.9 | 0.875 | 9.1389 | 29.4865 | 186.5899 | 1705.2242 | 1912.9688 | 2129.0451 | 19457.1067 | 0.0054048 | 0.0054048 | 2.2103 | 0 | 1.0151 | 0 | 0 | 0.89502 | 0 | 0.7916 | 53 | 0
High | 1385 | 363 | 35.6 | 0.52778 | 9.8889 | 34.5248 | 186.5899 | 1845.1666 | 1153.8542 | 1374.9688 | 13596.9141 | 0.0037769 | 0.0037769 | 2.2141 | 0 | 1.0151 | 0 | 0 | 0.89502 | 0 | 0.7916 | 53 | 0
High | 1386 | 364 | 36.7 | 0.27778 | 10.1944 | 36.6913 | 186.5899 | 1902.1802 | 607.2917 | 830.5729 | 8467.2288 | 0.002352 | 0.002352 | 2.2164 | 0 | 1.0151 | 0 | 0 | 0.89502 | 0 | 0.7916 | 53 | 0
High | 1387 | 365 | 37.6 | 0.375 | 10.4444 | 38.5129 | 186.5899 | 1948.8276 | 819.8437 | 1044.9466 | 10913.8865 | 0.0030316 | 0.0030316 | 2.2195 | 0 | 1.0151 | 0 | 0 | 0.89502 | 0 | 0.7916 | 53 | 0
High | 1388 | 366 | 39.4 | 0.68056 | 10.9444 | 42.2886 | 186.5899 | 2042.1226 | 1487.8646 | 1716.7431 | 18788.7993 | 0.0052191 | 0.0052191 | 2.2247 | 0 | 1.0151 | 0 | 0 | 0.89502 | 0 | 0.7916 | 53 | 0
High | 1389 | 367 | 42.5 | 0.98611 | 11.8056 | 49.205 | 186.5899 | 2202.7972 | 2155.8854 | 2391.6803 | 28235.1142 | 0.0078431 | 0.0078431 | 2.2325 | 0 | 1.0151 | 0 | 0 | 0.89502 | 0 | 0.7916 | 53 | 0
High | 1390 | 368 | 46.5 | 1.0694 | 12.9167 | 58.9029 | 186.5899 | 2410.1193 | 2338.0729 | 2583.5657 | 33371.0575 | 0.0092697 | 0.0092697 | 2.2418 | 0 | 1.0151 | 0 | 0 | 0.89502 | 0 | 0.7916 | 53 | 0
High | 1391 | 369 | 50.2 | 0.875 | 13.9444 | 68.6497 | 186.5899 | 2601.8922 | 1912.9687 | 2168.2083 | 30234.4603 | 0.0083985 | 0.0083985 | 2.2502 | 0 | 1.0151 | 0 | 0 | 0.89502 | 0 | 0.7916 | 53 | 0
High | 1392 | 370 | 52.8 | 0.56944 | 14.6667 | 75.945 | 186.5899 | 2736.6516 | 1244.9479 | 1507.4828 | 22109.747 | 0.0061416 | 0.0061416 | 2.2563 | 0 | 1.0151 | 0 | 0 | 0.89502 | 0 | 0.7916 | 53 | 0
High | 1393 | 371 | 54.3 | 0.29167 | 15.0833 | 80.3213 | 186.5899 | 2814.3973 | 637.6563 | 904.5674 | 13643.8921 | 0.00379 | 0.00379 | 2.2601 | 0 | 1.0151 | 0 | 0 | 0.89502 | 0 | 0.7916 | 53 | 0
High | 1394 | 372 | 54.9 | 0.083333 | 15.25 | 82.1062 | 186.5899 | 2845.4957 | 182.1875 | 450.8835 | 6875.9741 | 0.00191 | 0.00191 | 2.262 | 0 | 1.0151 | 0 | 0 | 0.89502 | 0 | 0.7916 | 53 | 0
High | 1395 | 373 | 54.9 | -0.027778 | 15.25 | 82.1062 | 186.5899 | 2845.4957 | -60.7292 | 207.9669 | 3171.4949 | 0.00088097 | 0.00088097 | 2.2629 | 0 | 1.0151 | 0 | 0 | 0.89502 | 0 | 0.7916 | 53 | 0
High | 1396 | 374 | 54.7 | -0.11111 | 15.1944 | 81.509 | 186.5899 | 2835.1295 | -242.9167 | 25.1822 | 382.6302 | 0.00010629 | 0.00010629 | 2.263 | 0 | 1.0151 | 0 | 0 | 0.89502 | 0 | 0.7916 | 53 | 0
High | 1397 | 375 | 54.1 | -0.20833 | 15.0278 | 79.7307 | 186.5899 | 2804.0312 | -455.4687 | -189.1482 | -2842.4766 | -0.00078958 | 0 | 2.263 | 0.00078958 | 1.0159 | 2842.4766 | 0.00069834 | 0.89572 | 0.00061765 | 0.79222 | 54 | 0.00069834
High | 1398 | 376 | 53.2 | -0.27778 | 14.7778 | 77.1 | 186.5899 | 2757.3838 | -607.2917 | -343.6018 | -5077.6709 | -0.0014105 | 0 | 2.263 | 0.0014105 | 1.0173 | 5077.6709 | 0.0012475 | 0.89697 | 0.0011033 | 0.79332 | 54 | 0.0019458
High | 1399 | 377 | 52.1 | -0.34722 | 14.4722 | 73.9446 | 186.5899 | 2700.3702 | -759.1146 | -498.5801 | -7215.5619 | -0.0020043 | 0 | 2.263 | 0.0020043 | 1.0193 | 7215.5619 | 0.0017727 | 0.89874 | 0.0015679 | 0.79489 | 54 | 0.0037185
High | 1400 | 378 | 50.7 | -0.41667 | 14.0833 | 70.024 | 186.5899 | 2627.8075 | -910.9375 | -654.3236 | -9215.0575 | -0.0025597 | 0 | 2.263 | 0.0025597 | 1.0218 | 9215.0575 | 0.002264 | 0.901 | 0.0020024 | 0.79689 | 54 | 0.0059825
High | 1401 | 379 | 49.1 | -0.45833 | 13.6389 | 65.6741 | 186.5899 | 2544.8786 | -1002.0313 | -749.7673 | -10225.9926 | -0.0028406 | 0 | 2.263 | 0.0028406 | 1.0247 | 10225.9926 | 0.0025123 | 0.90352 | 0.002222 | 0.79911 | 54 | 0.0084948
High | 1402 | 380 | 47.4 | -0.54167 | 13.1667 | 61.2051 | 186.5899 | 2456.7667 | -1184.2187 | -936.4237 | -12329.5794 | -0.0034249 | 0 | 2.263 | 0.0034249 | 1.0281 | 12329.5794 | 0.0030291 | 0.90654 | 0.0026791 | 0.80179 | 54 | 0.011524
High | 1403 | 381 | 45.2 | -0.77778 | 12.5556 | 55.6555 | 186.5899 | 2342.7396 | -1700.4167 | -1458.1713 | -18308.1508 | -0.0050856 | 0 | 2.263 | 0.0050856 | 1.0332 | 18308.1508 | 0.004498 | 0.91104 | 0.0039782 | 0.80577 | 54 | 0.016022
High | 1404 | 382 | 41.8 | -1.2083 | 11.6111 | 47.5974 | 186.5899 | 2166.5158 | -2641.7188 | -2407.5314 | -27954.1149 | -0.007765 | 0 | 2.263 | 0.007765 | 1.041 | 27954.1149 | 0.0068678 | 0.91791 | 0.0060742 | 0.81185 | 54 | 0.02289
High | 1405 | 383 | 36.5 | -1.4722 | 10.1389 | 36.2925 | 186.5899 | 1891.814 | -3218.6458 | -2995.7635 | -30373.7129 | -0.0084371 | 0 | 2.263 | 0.0084371 | 1.0494 | 30373.7129 | 0.0074622 | 0.92537 | 0.0066 | 0.81845 | 54 | 0.030352
High | 1406 | 384 | 31.2 | -1.2361 | 8.6667 | 26.518 | 186.5899 | 1617.1123 | -2702.4479 | -2489.3401 | -21574.2806 | -0.0059929 | 0 | 2.263 | 0.0059929 | 1.0554 | 21574.2806 | 0.0053004 | 0.93067 | 0.0046879 | 0.82313 | 54 | 0.035652
High | 1407 | 385 | 27.6 | -0.59722 | 7.6667 | 20.7515 | 186.5899 | 1430.5224 | -1305.6771 | -1098.3357 | -8420.5738 | -0.002339 | 0 | 2.263 | 0.002339 | 1.0577 | 8420.5738 | 0.0020688 | 0.93274 | 0.0018297 | 0.82496 | 54 | 0.037721
High | 1408 | 386 | 26.9 | -0.041667 | 7.4722 | 19.7122 | 186.5899 | 1394.241 | -91.0938 | 115.2084 | 860.8624 | 0.00023913 | 0.00023913 | 2.2633 | 0 | 1.0577 | 0 | 0 | 0.93274 | 0 | 0.82496 | 54 | 0
High | 1409 | 387 | 27.3 | 0.083333 | 7.5833 | 20.3028 | 186.5899 | 1414.9732 | 182.1875 | 389.0802 | 2950.5248 | 0.00081959 | 0.00081959 | 2.2641 | 0 | 1.0577 | 0 | 0 | 0.93274 | 0 | 0.82496 | 54 | 0
High | 1410 | 388 | 27.5 | 0.013889 | 7.6389 | 20.6014 | 186.5899 | 1425.3394 | 30.3646 | 237.5558 | 1814.6627 | 0.00050407 | 0.00050407 | 2.2646 | 0 | 1.0577 | 0 | 0 | 0.93274 | 0 | 0.82496 | 54 | 0
High | 1411 | 389 | 27.4 | -0.055556 | 7.6111 | 20.4518 | 186.5899 | 1420.1563 | -121.4583 | 85.5834 | 651.3846 | 0.00018094 | 0.00018094 | 2.2648 | 0 | 1.0577 | 0 | 0 | 0.93274 | 0 | 0.82496 | 54 | 0
High | 1412 | 390 | 27.1 | -0.097222 | 7.5278 | 20.0064 | 186.5899 | 1404.6071 | -212.5521 | -5.9558 | -44.8337 | -1.2454e-05 | 0 | 2.2648 | 1.2454e-05 | 1.0577 | 44.8337 | 1.1015e-05 | 0.93275 | 9.742e-06 | 0.82497 | 55 | 1.1015e-05
High | 1413 | 391 | 26.7 | -0.041667 | 7.4167 | 19.4202 | 186.5899 | 1383.8749 | -91.0938 | 114.9163 | 852.2961 | 0.00023675 | 0.00023675 | 2.265 | 0 | 1.0577 | 0 | 0 | 0.93275 | 0 | 0.82497 | 55 | 0
High | 1414 | 392 | 26.8 | 0.20833 | 7.4444 | 19.5659 | 186.5899 | 1389.058 | 455.4687 | 661.6246 | 4925.4273 | 0.0013682 | 0.0013682 | 2.2664 | 0 | 1.0577 | 0 | 0 | 0.93275 | 0 | 0.82497 | 55 | 0
High | 1415 | 393 | 28.2 | 0.59722 | 7.8333 | 21.6635 | 186.5899 | 1461.6207 | 1305.6771 | 1513.9305 | 11859.1222 | 0.0032942 | 0.0032942 | 2.2697 | 0 | 1.0577 | 0 | 0 | 0.93275 | 0 | 0.82497 | 55 | 0
High | 1416 | 394 | 31.1 | 0.91667 | 8.6389 | 26.3483 | 186.5899 | 1611.9292 | 2004.0625 | 2217.0006 | 19152.4221 | 0.0053201 | 0.0053201 | 2.275 | 0 | 1.0577 | 0 | 0 | 0.93275 | 0 | 0.82497 | 55 | 0
High | 1417 | 395 | 34.8 | 1.0139 | 9.6667 | 32.9906 | 186.5899 | 1803.7022 | 2216.6146 | 2436.195 | 23549.8851 | 0.0065416 | 0.0065416 | 2.2815 | 0 | 1.0577 | 0 | 0 | 0.93275 | 0 | 0.82497 | 55 | 0
High | 1418 | 396 | 38.4 | 0.84722 | 10.6667 | 40.1692 | 186.5899 | 1990.292 | 1852.2396 | 2078.9987 | 22175.9861 | 0.00616 | 0.00616 | 2.2877 | 0 | 1.0577 | 0 | 0 | 0.93275 | 0 | 0.82497 | 55 | 0
High | 1419 | 397 | 40.9 | 0.45833 | 11.3611 | 45.5699 | 186.5899 | 2119.8683 | 1002.0313 | 1234.191 | 14021.781 | 0.0038949 | 0.0038949 | 2.2916 | 0 | 1.0577 | 0 | 0 | 0.93275 | 0 | 0.82497 | 55 | 0
High | 1420 | 398 | 41.7 | 0 | 11.5833 | 47.37 | 186.5899 | 2161.3328 | 0 | 233.9599 | 2710.035 | 0.00075279 | 0.00075279 | 2.2923 | 0 | 1.0577 | 0 | 0 | 0.93275 | 0 | 0.82497 | 55 | 0
High | 1421 | 399 | 40.9 | -0.47222 | 11.3611 | 45.5699 | 186.5899 | 2119.8683 | -1032.3958 | -800.2361 | -9091.5712 | -0.0025254 | 0 | 2.2923 | 0.0025254 | 1.0603 | 9091.5712 | 0.0022336 | 0.93499 | 0.0019755 | 0.82695 | 56 | 0.0022336
High | 1422 | 400 | 38.3 | -0.77778 | 10.6389 | 39.9603 | 186.5899 | 1985.109 | -1700.4167 | -1473.8665 | -15680.3019 | -0.0043556 | 0 | 2.2923 | 0.0043556 | 1.0646 | 15680.3019 | 0.0038523 | 0.93884 | 0.0034072 | 0.83036 | 56 | 0.006086
High | 1423 | 401 | 35.3 | -0.55556 | 9.8056 | 33.9454 | 186.5899 | 1829.6174 | -1214.5833 | -994.0481 | -9747.1938 | -0.0027076 | 0 | 2.2923 | 0.0027076 | 1.0673 | 9747.1938 | 0.0023947 | 0.94123 | 0.002118 | 0.83247 | 56 | 0.0084807
High | 1424 | 402 | 34.3 | -0.097222 | 9.5278 | 32.0494 | 186.5899 | 1777.7869 | -212.5521 | 6.0872 | 57.997 | 1.611e-05 | 1.611e-05 | 2.2923 | 0 | 1.0673 | 0 | 0 | 0.94123 | 0 | 0.83247 | 56 | 0
High | 1425 | 403 | 34.6 | 0.27778 | 9.6111 | 32.6124 | 186.5899 | 1793.3361 | 607.2917 | 826.494 | 7943.5255 | 0.0022065 | 0.0022065 | 2.2945 | 0 | 1.0673 | 0 | 0 | 0.94123 | 0 | 0.83247 | 56 | 0
High | 1426 | 404 | 36.3 | 0.68056 | 10.0833 | 35.8959 | 186.5899 | 1881.4479 | 1487.8646 | 1710.3503 | 17246.0324 | 0.0047906 | 0.0047906 | 2.2993 | 0 | 1.0673 | 0 | 0 | 0.94123 | 0 | 0.83247 | 56 | 0
High | 1427 | 405 | 39.5 | 0.76389 | 10.9722 | 42.5036 | 186.5899 | 2047.3056 | 1670.0521 | 1899.1455 | 20837.8467 | 0.0057883 | 0.0057883 | 2.3051 | 0 | 1.0673 | 0 | 0 | 0.94123 | 0 | 0.83247 | 56 | 0
High | 1428 | 406 | 41.8 | 0.41667 | 11.6111 | 47.5974 | 186.5899 | 2166.5158 | 910.9375 | 1145.1248 | 13296.1716 | 0.0036934 | 0.0036934 | 2.3088 | 0 | 1.0673 | 0 | 0 | 0.94123 | 0 | 0.83247 | 56 | 0
High | 1429 | 407 | 42.5 | 0.013889 | 11.8056 | 49.205 | 186.5899 | 2202.7972 | 30.3646 | 266.1594 | 3142.1599 | 0.00087282 | 0.00087282 | 2.3097 | 0 | 1.0673 | 0 | 0 | 0.94123 | 0 | 0.83247 | 56 | 0
High | 1430 | 408 | 41.9 | -0.33333 | 11.6389 | 47.8255 | 186.5899 | 2171.6989 | -728.75 | -494.3347 | -5753.5062 | -0.0015982 | 0 | 2.3097 | 0.0015982 | 1.0689 | 5753.5062 | 0.0014135 | 0.94265 | 0.0012502 | 0.83372 | 57 | 0.0014135
High | 1431 | 409 | 40.1 | -0.73611 | 11.1389 | 43.8046 | 186.5899 | 2078.4039 | -1609.3229 | -1378.9284 | -15359.7305 | -0.0042666 | 0 | 2.3097 | 0.0042666 | 1.0732 | 15359.7305 | 0.0037736 | 0.94642 | 0.0033375 | 0.83706 | 57 | 0.0051871
High | 1432 | 410 | 36.6 | -1.2222 | 10.1667 | 36.4916 | 186.5899 | 1896.9971 | -2672.0833 | -2449.0018 | -24898.1852 | -0.0069162 | 0 | 2.3097 | 0.0069162 | 1.0801 | 24898.1852 | 0.006117 | 0.95254 | 0.0054102 | 0.84247 | 57 | 0.011304
High | 1433 | 411 | 31.3 | -1.4722 | 8.6944 | 26.6882 | 186.5899 | 1622.2953 | -3218.6458 | -3005.3677 | -26130.0027 | -0.0072583 | 0 | 2.3097 | 0.0072583 | 1.0874 | 26130.0027 | 0.0064196 | 0.95896 | 0.0056778 | 0.84815 | 57 | 0.017724
High | 1434 | 412 | 26 | -1.4861 | 7.2222 | 18.4153 | 186.5899 | 1347.5936 | -3249.0104 | -3044.0053 | -21984.4826 | -0.0061068 | 0 | 2.3097 | 0.0061068 | 1.0935 | 21984.4826 | 0.0054012 | 0.96436 | 0.0047771 | 0.85293 | 57 | 0.023125
High | 1435 | 413 | 20.6 | -0.95833 | 5.7222 | 11.5602 | 186.5899 | 1067.7088 | -2095.1562 | -1897.0062 | -10855.0908 | -0.0030153 | 0 | 2.3097 | 0.0030153 | 1.0965 | 10855.0908 | 0.0026669 | 0.96703 | 0.0023587 | 0.85529 | 57 | 0.025792
High | 1436 | 414 | 19.1 | -0.125 | 5.3056 | 9.938 | 186.5899 | 989.963 | -273.2813 | -76.7534 | -407.2194 | -0.00011312 | 0 | 2.3097 | 0.00011312 | 1.0966 | 407.2194 | 0.00010005 | 0.96713 | 8.8486e-05 | 0.85537 | 57 | 0.025892
High | 1437 | 415 | 19.7 | 0.27778 | 5.4722 | 10.5722 | 186.5899 | 1021.0613 | 607.2917 | 804.4537 | 4402.1494 | 0.0012228 | 0.0012228 | 2.3109 | 0 | 1.0966 | 0 | 0 | 0.96713 | 0 | 0.85537 | 57 | 0
High | 1438 | 416 | 21.1 | 0.31944 | 5.8611 | 12.1282 | 186.5899 | 1093.624 | 698.3854 | 897.1035 | 5258.0232 | 0.0014606 | 0.0014606 | 2.3124 | 0 | 1.0966 | 0 | 0 | 0.96713 | 0 | 0.85537 | 57 | 0
High | 1439 | 417 | 22 | 0.13889 | 6.1111 | 13.1849 | 186.5899 | 1140.2715 | 303.6458 | 503.4206 | 3076.4592 | 0.00085457 | 0.00085457 | 2.3132 | 0 | 1.0966 | 0 | 0 | 0.96713 | 0 | 0.85537 | 57 | 0
High | 1440 | 418 | 22.1 | -0.083333 | 6.1389 | 13.305 | 186.5899 | 1145.4545 | -182.1875 | 17.7074 | 108.7038 | 3.0195e-05 | 3.0195e-05 | 2.3133 | 0 | 1.0966 | 0 | 0 | 0.96713 | 0 | 0.85537 | 57 | 0
High | 1441 | 419 | 21.4 | -0.34722 | 5.9444 | 12.4755 | 186.5899 | 1109.1732 | -759.1146 | -560.0492 | -3329.1813 | -0.00092477 | 0 | 2.3133 | 0.00092477 | 1.0975 | 3329.1813 | 0.00081792 | 0.96794 | 0.00072341 | 0.8561 | 58 | 0.00081792
High | 1442 | 420 | 19.6 | -0.43056 | 5.4444 | 10.4651 | 186.5899 | 1015.8782 | -941.3021 | -744.2471 | -4052.012 | -0.0011256 | 0 | 2.3133 | 0.0011256 | 1.0987 | 4052.012 | 0.0009955 | 0.96894 | 0.00088047 | 0.85698 | 58 | 0.0018134
High | 1443 | 421 | 18.3 | -0.22222 | 5.0833 | 9.1229 | 186.5899 | 948.4986 | -485.8333 | -290.1205 | -1474.7794 | -0.00040966 | 0 | 2.3133 | 0.00040966 | 1.0991 | 1474.7794 | 0.00036232 | 0.9693 | 0.00032046 | 0.8573 | 58 | 0.0021757
High | 1444 | 422 | 18 | 0 | 5 | 8.8262 | 186.5899 | 932.9494 | 0 | 195.4161 | 977.0806 | 0.00027141 | 0.00027141 | 2.3135 | 0 | 1.0991 | 0 | 0 | 0.9693 | 0 | 0.8573 | 58 | 0
High | 1445 | 423 | 18.3 | 0.069444 | 5.0833 | 9.1229 | 186.5899 | 948.4986 | 151.8229 | 347.5357 | 1766.6398 | 0.00049073 | 0.00049073 | 2.314 | 0 | 1.0991 | 0 | 0 | 0.9693 | 0 | 0.8573 | 58 | 0
High | 1446 | 424 | 18.5 | -0.055556 | 5.1389 | 9.3234 | 186.5899 | 958.8647 | -121.4583 | 74.455 | 382.6157 | 0.00010628 | 0.00010628 | 2.3141 | 0 | 1.0991 | 0 | 0 | 0.9693 | 0 | 0.8573 | 58 | 0
High | 1447 | 425 | 17.9 | -0.48611 | 4.9722 | 8.7285 | 186.5899 | 927.7663 | -1062.7604 | -867.4421 | -4313.1148 | -0.0011981 | 0 | 2.3141 | 0.0011981 | 1.1003 | 4313.1148 | 0.0010596 | 0.97036 | 0.00093721 | 0.85824 | 59 | 0.0010596
High | 1448 | 426 | 15 | -1.1111 | 4.1667 | 6.1293 | 186.5899 | 777.4578 | -2429.1667 | -2236.4474 | -9318.531 | -0.0025885 | 0 | 2.3141 | 0.0025885 | 1.1028 | 9318.531 | 0.0022894 | 0.97265 | 0.0020248 | 0.86026 | 59 | 0.003349
High | 1449 | 427 | 9.9 | -1.4444 | 2.75 | 2.6699 | 186.5899 | 513.1222 | -3157.9167 | -2968.6568 | -8163.8063 | -0.0022677 | 0 | 2.3141 | 0.0022677 | 1.1051 | 8163.8063 | 0.0020057 | 0.97466 | 0.0017739 | 0.86203 | 59 | 0.0053547
High | 1450 | 428 | 4.6 | -1.2083 | 1.2778 | 0.57643 | 186.5899 | 238.4204 | -2641.7188 | -2454.5524 | -3136.3726 | -0.00087121 | 0 | 2.3141 | 0.00087121 | 1.106 | 3136.3726 | 0.00077055 | 0.97543 | 0.00068151 | 0.86272 | 59 | 0.0061253
High | 1451 | 429 | 1.2 | -0.63889 | 0.33333 | 0.039228 | 186.5899 | 62.1966 | -1396.7708 | -1210.1417 | -403.3806 | -0.00011205 | 0 | 2.3141 | 0.00011205 | 1.1061 | 403.3806 | 9.9103e-05 | 0.97553 | 8.7651e-05 | 0.8628 | 59 | 0.0062244
High | 1452 | 430 | 0 | -0.16667 | 0 | 0 | 186.5899 | 0 | -364.375 | -177.7851 | 0 | 0 | 0 | 2.3141 | 0 | 1.1061 | 0 | 0 | 0.97553 | 0 | 0.8628 | 59 | 0
High | 1453 | 431 | 0 | 0 | 0 | 0 | 186.5899 | 0 | 0 | 186.5899 | 0 | 0 | 0 | 2.3141 | 0 | 1.1061 | 0 | 0 | 0.97553 | 0 | 0.8628 | 59 | 0
High | 1454 | 432 | 0 | 0 | 0 | 0 | 186.5899 | 0 | 0 | 186.5899 | 0 | 0 | 0 | 2.3141 | 0 | 1.1061 | 0 | 0 | 0.97553 | 0 | 0.8628 | 59 | 0
High | 1455 | 433 | 0 | 0 | 0 | 0 | 186.5899 | 0 | 0 | 186.5899 | 0 | 0 | 0 | 2.3141 | 0 | 1.1061 | 0 | 0 | 0.97553 | 0 | 0.8628 | 59 | 0
High | 1456 | 434 | 0 | 0 | 0 | 0 | 186.5899 | 0 | 0 | 186.5899 | 0 | 0 | 0 | 2.3141 | 0 | 1.1061 | 0 | 0 | 0.97553 | 0 | 0.8628 | 59 | 0
High | 1457 | 435 | 0 | 0 | 0 | 0 | 186.5899 | 0 | 0 | 186.5899 | 0 | 0 | 0 | 2.3141 | 0 | 1.1061 | 0 | 0 | 0.97553 | 0 | 0.8628 | 59 | 0
High | 1458 | 436 | 0 | 0 | 0 | 0 | 186.5899 | 0 | 0 | 186.5899 | 0 | 0 | 0 | 2.3141 | 0 | 1.1061 | 0 | 0 | 0.97553 | 0 | 0.8628 | 59 | 0
High | 1459 | 437 | 0 | 0 | 0 | 0 | 186.5899 | 0 | 0 | 186.5899 | 0 | 0 | 0 | 2.3141 | 0 | 1.1061 | 0 | 0 | 0.97553 | 0 | 0.8628 | 59 | 0
High | 1460 | 438 | 0 | 0 | 0 | 0 | 186.5899 | 0 | 0 | 186.5899 | 0 | 0 | 0 | 2.3141 | 0 | 1.1061 | 0 | 0 | 0.97553 | 0 | 0.8628 | 59 | 0
High | 1461 | 439 | 0 | 0 | 0 | 0 | 186.5899 | 0 | 0 | 186.5899 | 0 | 0 | 0 | 2.3141 | 0 | 1.1061 | 0 | 0 | 0.97553 | 0 | 0.8628 | 59 | 0
High | 1462 | 440 | 0 | 0 | 0 | 0 | 186.5899 | 0 | 0 | 186.5899 | 0 | 0 | 0 | 2.3141 | 0 | 1.1061 | 0 | 0 | 0.97553 | 0 | 0.8628 | 59 | 0
High | 1463 | 441 | 0 | 0 | 0 | 0 | 186.5899 | 0 | 0 | 186.5899 | 0 | 0 | 0 | 2.3141 | 0 | 1.1061 | 0 | 0 | 0.97553 | 0 | 0.8628 | 59 | 0
High | 1464 | 442 | 0 | 0 | 0 | 0 | 186.5899 | 0 | 0 | 186.5899 | 0 | 0 | 0 | 2.3141 | 0 | 1.1061 | 0 | 0 | 0.97553 | 0 | 0.8628 | 59 | 0
High | 1465 | 443 | 0 | 0 | 0 | 0 | 186.5899 | 0 | 0 | 186.5899 | 0 | 0 | 0 | 2.3141 | 0 | 1.1061 | 0 | 0 | 0.97553 | 0 | 0.8628 | 59 | 0
High | 1466 | 444 | 0 | 0 | 0 | 0 | 186.5899 | 0 | 0 | 186.5899 | 0 | 0 | 0 | 2.3141 | 0 | 1.1061 | 0 | 0 | 0.97553 | 0 | 0.8628 | 59 | 0
High | 1467 | 445 | 0 | 0 | 0 | 0 | 186.5899 | 0 | 0 | 186.5899 | 0 | 0 | 0 | 2.3141 | 0 | 1.1061 | 0 | 0 | 0.97553 | 0 | 0.8628 | 59 | 0
High | 1468 | 446 | 0 | 0 | 0 | 0 | 186.5899 | 0 | 0 | 186.5899 | 0 | 0 | 0 | 2.3141 | 0 | 1.1061 | 0 | 0 | 0.97553 | 0 | 0.8628 | 59 | 0
High | 1469 | 447 | 0 | 0 | 0 | 0 | 186.5899 | 0 | 0 | 186.5899 | 0 | 0 | 0 | 2.3141 | 0 | 1.1061 | 0 | 0 | 0.97553 | 0 | 0.8628 | 59 | 0
High | 1470 | 448 | 0 | 0 | 0 | 0 | 186.5899 | 0 | 0 | 186.5899 | 0 | 0 | 0 | 2.3141 | 0 | 1.1061 | 0 | 0 | 0.97553 | 0 | 0.8628 | 59 | 0
High | 1471 | 449 | 0 | 0 | 0 | 0 | 186.5899 | 0 | 0 | 186.5899 | 0 | 0 | 0 | 2.3141 | 0 | 1.1061 | 0 | 0 | 0.97553 | 0 | 0.8628 | 59 | 0
High | 1472 | 450 | 0 | 0 | 0 | 0 | 186.5899 | 0 | 0 | 186.5899 | 0 | 0 | 0 | 2.3141 | 0 | 1.1061 | 0 | 0 | 0.97553 | 0 | 0.8628 | 59 | 0
High | 1473 | 451 | 0 | 0 | 0 | 0 | 186.5899 | 0 | 0 | 186.5899 | 0 | 0 | 0 | 2.3141 | 0 | 1.1061 | 0 | 0 | 0.97553 | 0 | 0.8628 | 59 | 0
High | 1474 | 452 | 0 | 0 | 0 | 0 | 186.5899 | 0 | 0 | 186.5899 | 0 | 0 | 0 | 2.3141 | 0 | 1.1061 | 0 | 0 | 0.97553 | 0 | 0.8628 | 59 | 0
High | 1475 | 453 | 0 | 0 | 0 | 0 | 186.5899 | 0 | 0 | 186.5899 | 0 | 0 | 0 | 2.3141 | 0 | 1.1061 | 0 | 0 | 0.97553 | 0 | 0.8628 | 59 | 0
High | 1476 | 454 | 0 | 0 | 0 | 0 | 186.5899 | 0 | 0 | 186.5899 | 0 | 0 | 0 | 2.3141 | 0 | 1.1061 | 0 | 0 | 0.97553 | 0 | 0.8628 | 59 | 0
High | 1477 | 455 | 0 | 0 | 0 | 0 | 186.5899 | 0 | 0 | 186.5899 | 0 | 0 | 0 | 2.3141 | 0 | 1.1061 | 0 | 0 | 0.97553 | 0 | 0.8628 | 59 | 0
Extra-high | 1478 | 1 | 0 | 0.30556 | 0 | 0 | 186.5899 | 0 | 668.0208 | 854.6107 | 0 | 0 | 0 | 2.3141 | 0 | 1.1061 | 0 | 0 | 0.97553 | 0 | 0.8628 | 59 | 0
Extra-high | 1479 | 2 | 2.2 | 0.61111 | 0.61111 | 0.13185 | 186.5899 | 114.0271 | 1336.0417 | 1522.7634 | 930.5776 | 0.00025849 | 0.00025849 | 2.3144 | 0 | 1.1061 | 0 | 0 | 0.97553 | 0 | 0.8628 | 59 | 0
Extra-high | 1480 | 3 | 4.4 | 0.56944 | 1.2222 | 0.5274 | 186.5899 | 228.0543 | 1244.9479 | 1432.0652 | 1750.3019 | 0.00048619 | 0.00048619 | 2.3149 | 0 | 1.1061 | 0 | 0 | 0.97553 | 0 | 0.8628 | 59 | 0
Extra-high | 1481 | 4 | 6.3 | 0.48611 | 1.75 | 1.0812 | 186.5899 | 326.5323 | 1062.7604 | 1250.4315 | 2188.2551 | 0.00060785 | 0.00060785 | 2.3155 | 0 | 1.1061 | 0 | 0 | 0.97553 | 0 | 0.8628 | 59 | 0
Extra-high | 1482 | 5 | 7.9 | 0.40278 | 2.1944 | 1.7001 | 186.5899 | 409.4611 | 880.5729 | 1068.8629 | 2345.5603 | 0.00065154 | 0.00065154 | 2.3161 | 0 | 1.1061 | 0 | 0 | 0.97553 | 0 | 0.8628 | 59 | 0
Extra-high | 1483 | 6 | 9.2 | 0.34722 | 2.5556 | 2.3057 | 186.5899 | 476.8408 | 759.1146 | 948.0102 | 2422.6927 | 0.00067297 | 0.00067297 | 2.3168 | 0 | 1.1061 | 0 | 0 | 0.97553 | 0 | 0.8628 | 59 | 0
Extra-high | 1484 | 7 | 10.4 | 0.31944 | 2.8889 | 2.9464 | 186.5899 | 539.0374 | 698.3854 | 887.9217 | 2565.1072 | 0.00071253 | 0.00071253 | 2.3175 | 0 | 1.1061 | 0 | 0 | 0.97553 | 0 | 0.8628 | 59 | 0
Extra-high | 1485 | 8 | 11.5 | 0.34722 | 3.1944 | 3.6027 | 186.5899 | 596.051 | 759.1146 | 949.3072 | 3032.509 | 0.00084236 | 0.00084236 | 2.3184 | 0 | 1.1061 | 0 | 0 | 0.97553 | 0 | 0.8628 | 59 | 0
Extra-high | 1486 | 9 | 12.9 | 0.44444 | 3.5833 | 4.5333 | 186.5899 | 668.6137 | 971.6667 | 1162.7898 | 4166.6635 | 0.0011574 | 0.0011574 | 2.3195 | 0 | 1.1061 | 0 | 0 | 0.97553 | 0 | 0.8628 | 59 | 0
Extra-high | 1487 | 10 | 14.7 | 0.56944 | 4.0833 | 5.8866 | 186.5899 | 761.9087 | 1244.9479 | 1437.4244 | 5869.483 | 0.0016304 | 0.0016304 | 2.3211 | 0 | 1.1061 | 0 | 0 | 0.97553 | 0 | 0.8628 | 59 | 0
Extra-high | 1488 | 11 | 17 | 0.70833 | 4.7222 | 7.8728 | 186.5899 | 881.1189 | 1548.5938 | 1743.0564 | 8231.0998 | 0.0022864 | 0.0022864 | 2.3234 | 0 | 1.1061 | 0 | 0 | 0.97553 | 0 | 0.8628 | 59 | 0
Extra-high | 1489 | 12 | 19.8 | 0.84722 | 5.5 | 10.6798 | 186.5899 | 1026.2443 | 1852.2396 | 2049.5092 | 11272.3007 | 0.0031312 | 0.0031312 | 2.3266 | 0 | 1.1061 | 0 | 0 | 0.97553 | 0 | 0.8628 | 59 | 0
Extra-high | 1490 | 13 | 23.1 | 0.95833 | 6.4167 | 14.5363 | 186.5899 | 1197.2851 | 2095.1562 | 2296.2825 | 14734.4792 | 0.0040929 | 0.0040929 | 2.3307 | 0 | 1.1061 | 0 | 0 | 0.97553 | 0 | 0.8628 | 59 | 0
Extra-high | 1491 | 14 | 26.7 | 1.0278 | 7.4167 | 19.4202 | 186.5899 | 1383.8749 | 2246.9792 | 2452.9892 | 18193.0035 | 0.0050536 | 0.0050536 | 2.3357 | 0 | 1.1061 | 0 | 0 | 0.97553 | 0 | 0.8628 | 59 | 0
Extra-high | 1492 | 15 | 30.5 | 1.0278 | 8.4722 | 25.3414 | 186.5899 | 1580.8309 | 2246.9792 | 2458.9105 | 20832.4358 | 0.0057868 | 0.0057868 | 2.3415 | 0 | 1.1061 | 0 | 0 | 0.97553 | 0 | 0.8628 | 59 | 0
Extra-high | 1493 | 16 | 34.1 | 0.97222 | 9.4722 | 31.6767 | 186.5899 | 1767.4208 | 2125.5208 | 2343.7874 | 22200.8752 | 0.0061669 | 0.0061669 | 2.3477 | 0 | 1.1061 | 0 | 0 | 0.97553 | 0 | 0.8628 | 59 | 0
Extra-high | 1494 | 17 | 37.5 | 0.90278 | 10.4167 | 38.3084 | 186.5899 | 1943.6446 | 1973.6979 | 2198.5962 | 22902.0433 | 0.0063617 | 0.0063617 | 2.354 | 0 | 1.1061 | 0 | 0 | 0.97553 | 0 | 0.8628 | 59 | 0
Extra-high | 1495 | 18 | 40.6 | 0.80556 | 11.2778 | 44.9038 | 186.5899 | 2104.3192 | 1761.1458 | 1992.6395 | 22472.5457 | 0.0062424 | 0.0062424 | 2.3603 | 0 | 1.1061 | 0 | 0 | 0.97553 | 0 | 0.8628 | 59 | 0
Extra-high | 1496 | 19 | 43.3 | 0.70833 | 12.0278 | 51.0748 | 186.5899 | 2244.2616 | 1548.5938 | 1786.2585 | 21484.7197 | 0.005968 | 0.005968 | 2.3662 | 0 | 1.1061 | 0 | 0 | 0.97553 | 0 | 0.8628 | 59 | 0
Extra-high | 1497 | 20 | 45.7 | 0.61111 | 12.6944 | 56.8936 | 186.5899 | 2368.6548 | 1336.0417 | 1579.5252 | 20051.1943 | 0.0055698 | 0.0055698 | 2.3718 | 0 | 1.1061 | 0 | 0 | 0.97553 | 0 | 0.8628 | 59 | 0
Extra-high | 1498 | 21 | 47.7 | 0.5 | 13.25 | 61.9823 | 186.5899 | 2472.3159 | 1093.125 | 1341.6972 | 17777.4879 | 0.0049382 | 0.0049382 | 2.3767 | 0 | 1.1061 | 0 | 0 | 0.97553 | 0 | 0.8628 | 59 | 0
Extra-high | 1499 | 22 | 49.3 | 0.38889 | 13.6944 | 66.2102 | 186.5899 | 2555.2447 | 850.2083 | 1103.0084 | 15105.0875 | 0.0041959 | 0.0041959 | 2.3809 | 0 | 1.1061 | 0 | 0 | 0.97553 | 0 | 0.8628 | 59 | 0
Extra-high | 1500 | 23 | 50.5 | 0.27778 | 14.0278 | 69.4726 | 186.5899 | 2617.4414 | 607.2917 | 863.3542 | 12110.9408 | 0.0033642 | 0.0033642 | 2.3843 | 0 | 1.1061 | 0 | 0 | 0.97553 | 0 | 0.8628 | 59 | 0
Extra-high | 1501 | 24 | 51.3 | 0.22222 | 14.25 | 71.6912 | 186.5899 | 2658.9058 | 485.8333 | 744.1144 | 10603.6303 | 0.0029455 | 0.0029455 | 2.3873 | 0 | 1.1061 | 0 | 0 | 0.97553 | 0 | 0.8628 | 59 | 0
Extra-high | 1502 | 25 | 52.1 | 0.19444 | 14.4722 | 73.9446 | 186.5899 | 2700.3702 | 425.1042 | 685.6387 | 9922.715 | 0.0027563 | 0.0027563 | 2.39 | 0 | 1.1061 | 0 | 0 | 0.97553 | 0 | 0.8628 | 59 | 0
Extra-high | 1503 | 26 | 52.7 | 0.18056 | 14.6389 | 75.6576 | 186.5899 | 2731.4685 | 394.7396 | 656.987 | 9617.56 | 0.0026715 | 0.0026715 | 2.3927 | 0 | 1.1061 | 0 | 0 | 0.97553 | 0 | 0.8628 | 59 | 0
Extra-high | 1504 | 27 | 53.4 | 0.18056 | 14.8333 | 77.6808 | 186.5899 | 2767.7499 | 394.7396 | 659.0102 | 9775.3187 | 0.0027154 | 0.0027154 | 2.3954 | 0 | 1.1061 | 0 | 0 | 0.97553 | 0 | 0.8628 | 59 | 0
Extra-high | 1505 | 28 | 54 | 0.15278 | 15 | 79.4362 | 186.5899 | 2798.8482 | 334.0104 | 600.0365 | 9000.5478 | 0.0025002 | 0.0025002 | 2.3979 | 0 | 1.1061 | 0 | 0 | 0.97553 | 0 | 0.8628 | 59 | 0
Extra-high | 1506 | 29 | 54.5 | 0.13889 | 15.1389 | 80.9141 | 186.5899 | 2824.7634 | 303.6458 | 571.1498 | 8646.5732 | 0.0024018 | 0.0024018 | 2.4003 | 0 | 1.1061 | 0 | 0 | 0.97553 | 0 | 0.8628 | 59 | 0
Extra-high | 1507 | 30 | 55 | 0.15278 | 15.2778 | 82.4056 | 186.5899 | 2850.6787 | 334.0104 | 603.0058 | 9212.5893 | 0.0025591 | 0.0025591 | 2.4029 | 0 | 1.1061 | 0 | 0 | 0.97553 | 0 | 0.8628 | 59 | 0
Extra-high | 1508 | 31 | 55.6 | 0.18056 | 15.4444 | 84.2133 | 186.5899 | 2881.777 | 394.7396 | 665.5428 | 10278.9382 | 0.0028553 | 0.0028553 | 2.4057 | 0 | 1.1061 | 0 | 0 | 0.97553 | 0 | 0.8628 | 59 | 0
Extra-high | 1509 | 32 | 56.3 | 0.22222 | 15.6389 | 86.3471 | 186.5899 | 2918.0584 | 485.8333 | 758.7703 | 11866.325 | 0.0032962 | 0.0032962 | 2.409 | 0 | 1.1061 | 0 | 0 | 0.97553 | 0 | 0.8628 | 59 | 0
Extra-high | 1510 | 33 | 57.2 | 0.30556 | 15.8889 | 89.1298 | 186.5899 | 2964.7059 | 668.0208 | 943.7406 | 14994.9888 | 0.0041653 | 0.0041653 | 2.4132 | 0 | 1.1061 | 0 | 0 | 0.97553 | 0 | 0.8628 | 59 | 0
Extra-high | 1511 | 34 | 58.5 | 0.41667 | 16.25 | 93.2272 | 186.5899 | 3032.0855 | 910.9375 | 1190.7546 | 19349.7625 | 0.0053749 | 0.0053749 | 2.4185 | 0 | 1.1061 | 0 | 0 | 0.97553 | 0 | 0.8628 | 59 | 0
Extra-high | 1512 | 35 | 60.2 | 0.52778 | 16.7222 | 98.7243 | 186.5899 | 3120.1974 | 1153.8542 | 1439.1683 | 24066.0929 | 0.006685 | 0.006685 | 2.4252 | 0 | 1.1061 | 0 | 0 | 0.97553 | 0 | 0.8628 | 59 | 0
Extra-high | 1513 | 36 | 62.3 | 0.625 | 17.3056 | 105.7322 | 186.5899 | 3229.0415 | 1366.4062 | 1658.7283 | 28705.2149 | 0.0079737 | 0.0079737 | 2.4332 | 0 | 1.1061 | 0 | 0 | 0.97553 | 0 | 0.8628 | 59 | 0
Extra-high | 1514 | 37 | 64.7 | 0.66667 | 17.9722 | 114.0354 | 186.5899 | 3353.4348 | 1457.5 | 1758.1253 | 31597.418 | 0.0087771 | 0.0087771 | 2.442 | 0 | 1.1061 | 0 | 0 | 0.97553 | 0 | 0.8628 | 59 | 0
Extra-high | 1515 | 38 | 67.1 | 0.625 | 18.6389 | 122.6524 | 186.5899 | 3477.828 | 1366.4062 | 1675.6486 | 31232.2272 | 0.0086756 | 0.0086756 | 2.4507 | 0 | 1.1061 | 0 | 0 | 0.97553 | 0 | 0.8628 | 59 | 0
Extra-high | 1516 | 39 | 69.2 | 0.5 | 19.2222 | 130.4498 | 186.5899 | 3586.6721 | 1093.125 | 1410.1646 | 27106.498 | 0.0075296 | 0.0075296 | 2.4582 | 0 | 1.1061 | 0 | 0 | 0.97553 | 0 | 0.8628 | 59 | 0
Extra-high | 1517 | 40 | 70.7 | 0.375 | 19.6389 | 136.1664 | 186.5899 | 3664.4179 | 819.8438 | 1142.6 | 22439.3948 | 0.0062332 | 0.0062332 | 2.4644 | 0 | 1.1061 | 0 | 0 | 0.97553 | 0 | 0.8628 | 59 | 0
Extra-high | 1518 | 41 | 71.9 | 0.27778 | 19.9722 | 140.828 | 186.5899 | 3726.6145 | 607.2917 | 934.7095 | 18668.2259 | 0.0051856 | 0.0051856 | 2.4696 | 0 | 1.1061 | 0 | 0 | 0.97553 | 0 | 0.8628 | 59 | 0
Extra-high | 1519 | 42 | 72.7 | 0.20833 | 20.1944 | 143.9793 | 186.5899 | 3768.0789 | 455.4687 | 786.0379 | 15873.5983 | 0.0044093 | 0.0044093 | 2.474 | 0 | 1.1061 | 0 | 0 | 0.97553 | 0 | 0.8628 | 59 | 0
Extra-high | 1520 | 43 | 73.4 | 0.15278 | 20.3889 | 146.7652 | 186.5899 | 3804.3603 | 334.0104 | 667.3655 | 13606.8418 | 0.0037797 | 0.0037797 | 2.4778 | 0 | 1.1061 | 0 | 0 | 0.97553 | 0 | 0.8628 | 59 | 0
Extra-high | 1521 | 44 | 73.8 | 0.097222 | 20.5 | 148.3692 | 186.5899 | 3825.0925 | 212.5521 | 547.5112 | 11223.9792 | 0.0031178 | 0.0031178 | 2.4809 | 0 | 1.1061 | 0 | 0 | 0.97553 | 0 | 0.8628 | 59 | 0
Extra-high | 1522 | 45 | 74.1 | 0.027778 | 20.5833 | 149.5779 | 186.5899 | 3840.6417 | 60.7292 | 396.897 | 8169.4627 | 0.0022693 | 0.0022693 | 2.4832 | 0 | 1.1061 | 0 | 0 | 0.97553 | 0 | 0.8628 | 59 | 0
Extra-high | 1523 | 46 | 74 | -0.069444 | 20.5556 | 149.1745 | 186.5899 | 3835.4586 | -151.8229 | 183.9414 | 3781.0185 | 0.0010503 | 0.0010503 | 2.4842 | 0 | 1.1061 | 0 | 0 | 0.97553 | 0 | 0.8628 | 59 | 0
Extra-high | 1524 | 47 | 73.6 | -0.20833 | 20.4444 | 147.5661 | 186.5899 | 3814.7264 | -455.4687 | -121.3127 | -2480.1714 | -0.00068894 | 0 | 2.4842 | 0.00068894 | 1.1068 | 2480.1714 | 0.00060933 | 0.97614 | 0.00053892 | 0.86334 | 60 | 0.00060933
Extra-high | 1525 | 48 | 72.5 | -0.38889 | 20.1389 | 143.1882 | 186.5899 | 3757.7128 | -850.2083 | -520.4303 | -10480.8879 | -0.0029114 | 0 | 2.4842 | 0.0029114 | 1.1097 | 10480.8879 | 0.002575 | 0.97871 | 0.0022774 | 0.86562 | 60 | 0.0031843
Extra-high | 1526 | 49 | 70.8 | -0.54167 | 19.6667 | 136.5519 | 186.5899 | 3669.6009 | -1184.2188 | -861.077 | -16934.5146 | -0.004704 | 0 | 2.4842 | 0.004704 | 1.1144 | 16934.5146 | 0.0041605 | 0.98287 | 0.0036797 | 0.8693 | 60 | 0.0073448
Extra-high | 1527 | 50 | 68.6 | -0.63889 | 19.0556 | 128.1974 | 186.5899 | 3555.5738 | -1396.7708 | -1081.9835 | -20617.7971 | -0.0057272 | 0 | 2.4842 | 0.0057272 | 1.1201 | 20617.7971 | 0.0050654 | 0.98794 | 0.0044801 | 0.87378 | 60 | 0.01241
Extra-high | 1528 | 51 | 66.2 | -0.63889 | 18.3889 | 119.3843 | 186.5899 | 3431.1805 | -1396.7708 | -1090.7967 | -20058.5392 | -0.0055718 | 0 | 2.4842 | 0.0055718 | 1.1257 | 20058.5392 | 0.004928 | 0.99286 | 0.0043586 | 0.87814 | 60 | 0.017338
Extra-high | 1529 | 52 | 64 | -0.55556 | 17.7778 | 111.5812 | 186.5899 | 3317.1534 | -1214.5833 | -916.4123 | -16291.7734 | -0.0045255 | 0 | 2.4842 | 0.0045255 | 1.1302 | 16291.7734 | 0.0040026 | 0.99687 | 0.0035401 | 0.88168 | 60 | 0.021341
Extra-high | 1530 | 53 | 62.2 | -0.43056 | 17.2778 | 105.393 | 186.5899 | 3223.8585 | -941.3021 | -649.3192 | -11218.7925 | -0.0031163 | 0 | 2.4842 | 0.0031163 | 1.1333 | 11218.7925 | 0.0027562 | 0.99962 | 0.0024378 | 0.88412 | 60 | 0.024097
Extra-high | 1531 | 54 | 60.9 | -0.27778 | 16.9167 | 101.0336 | 186.5899 | 3156.4788 | -607.2917 | -319.6682 | -5407.7208 | -0.0015021 | 0 | 2.4842 | 0.0015021 | 1.1348 | 5407.7208 | 0.0013286 | 1.001 | 0.0011751 | 0.88529 | 60 | 0.025426
Extra-high | 1532 | 55 | 60.2 | -0.125 | 16.7222 | 98.7243 | 186.5899 | 3120.1974 | -273.2812 | 12.0329 | 201.2173 | 5.5894e-05 | 5.5894e-05 | 2.4843 | 0 | 1.1348 | 0 | 0 | 1.001 | 0 | 0.88529 | 60 | 0
Extra-high | 1533 | 56 | 60 | 0.027778 | 16.6667 | 98.0694 | 186.5899 | 3109.8313 | 60.7292 | 345.3885 | 5756.4744 | 0.001599 | 0.001599 | 2.4859 | 0 | 1.1348 | 0 | 0 | 1.001 | 0 | 0.88529 | 60 | 0
Extra-high | 1534 | 57 | 60.4 | 0.19444 | 16.7778 | 99.3814 | 186.5899 | 3130.5635 | 425.1042 | 711.0754 | 11930.2653 | 0.003314 | 0.003314 | 2.4892 | 0 | 1.1348 | 0 | 0 | 1.001 | 0 | 0.88529 | 60 | 0
Extra-high | 1535 | 58 | 61.4 | 0.38889 | 17.0556 | 102.6994 | 186.5899 | 3182.394 | 850.2083 | 1139.4976 | 19434.7645 | 0.0053985 | 0.0053985 | 2.4946 | 0 | 1.1348 | 0 | 0 | 1.001 | 0 | 0.88529 | 60 | 0
Extra-high | 1536 | 59 | 63.2 | 0.58333 | 17.5556 | 108.8091 | 186.5899 | 3275.689 | 1275.3125 | 1570.7115 | 27574.7128 | 0.0076596 | 0.0076596 | 2.5023 | 0 | 1.1348 | 0 | 0 | 1.001 | 0 | 0.88529 | 60 | 0
Extra-high | 1537 | 60 | 65.6 | 0.72222 | 18.2222 | 117.23 | 186.5899 | 3400.0822 | 1578.9583 | 1882.7782 | 34308.403 | 0.0095301 | 0.0095301 | 2.5118 | 0 | 1.1348 | 0 | 0 | 1.001 | 0 | 0.88529 | 60 | 0
Extra-high | 1538 | 61 | 68.4 | 0.83333 | 19 | 127.451 | 186.5899 | 3545.2077 | 1821.875 | 2135.9159 | 40582.402 | 0.011273 | 0.011273 | 2.5231 | 0 | 1.1348 | 0 | 0 | 1.001 | 0 | 0.88529 | 60 | 0
Extra-high | 1539 | 62 | 71.6 | 0.90278 | 19.8889 | 139.6552 | 186.5899 | 3711.0654 | 1973.6979 | 2299.943 | 45743.3108 | 0.012706 | 0.012706 | 2.5358 | 0 | 1.1348 | 0 | 0 | 1.001 | 0 | 0.88529 | 60 | 0
Extra-high | 1540 | 63 | 74.9 | 0.94444 | 20.8056 | 152.8251 | 186.5899 | 3882.1061 | 2064.7917 | 2404.2067 | 50020.8552 | 0.013895 | 0.013895 | 2.5497 | 0 | 1.1348 | 0 | 0 | 1.001 | 0 | 0.88529 | 60 | 0
Extra-high | 1541 | 64 | 78.4 | 0.95833 | 21.7778 | 167.4415 | 186.5899 | 4063.5129 | 2095.1562 | 2449.1877 | 53337.8648 | 0.014816 | 0.014816 | 2.5645 | 0 | 1.1348 | 0 | 0 | 1.001 | 0 | 0.88529 | 60 | 0
Extra-high | 1542 | 65 | 81.8 | 0.90278 | 22.7222 | 182.2794 | 186.5899 | 4239.7367 | 1973.6979 | 2342.5672 | 53228.3334 | 0.014786 | 0.014786 | 2.5793 | 0 | 1.1348 | 0 | 0 | 1.001 | 0 | 0.88529 | 60 | 0
Extra-high | 1543 | 66 | 84.9 | 0.77778 | 23.5833 | 196.357 | 186.5899 | 4400.4113 | 1700.4167 | 2083.3636 | 49132.6578 | 0.013648 | 0.013648 | 2.5929 | 0 | 1.1348 | 0 | 0 | 1.001 | 0 | 0.88529 | 60 | 0
Extra-high | 1544 | 67 | 87.4 | 0.56944 | 24.2778 | 208.0913 | 186.5899 | 4529.9876 | 1244.9479 | 1639.6291 | 39806.5512 | 0.011057 | 0.011057 | 2.604 | 0 | 1.1348 | 0 | 0 | 1.001 | 0 | 0.88529 | 60 | 0
Extra-high | 1545 | 68 | 89 | 0.36111 | 24.7222 | 215.78 | 186.5899 | 4612.9164 | 789.4792 | 1191.849 | 29465.1559 | 0.0081848 | 0.0081848 | 2.6122 | 0 | 1.1348 | 0 | 0 | 1.001 | 0 | 0.88529 | 60 | 0
Extra-high | 1546 | 69 | 90 | 0.22222 | 25 | 220.6562 | 186.5899 | 4664.747 | 485.8333 | 893.0794 | 22326.985 | 0.0062019 | 0.0062019 | 2.6184 | 0 | 1.1348 | 0 | 0 | 1.001 | 0 | 0.88529 | 60 | 0
Extra-high | 1547 | 70 | 90.6 | 0.13889 | 25.1667 | 223.6081 | 186.5899 | 4695.8453 | 303.6458 | 713.8438 | 17965.0687 | 0.0049903 | 0.0049903 | 2.6233 | 0 | 1.1348 | 0 | 0 | 1.001 | 0 | 0.88529 | 60 | 0
Extra-high | 1548 | 71 | 91 | 0.125 | 25.2778 | 225.5869 | 186.5899 | 4716.5775 | 273.2813 | 685.458 | 17326.8557 | 0.004813 | 0.004813 | 2.6282 | 0 | 1.1348 | 0 | 0 | 1.001 | 0 | 0.88529 | 60 | 0
Extra-high | 1549 | 72 | 91.5 | 0.13889 | 25.4167 | 228.0727 | 186.5899 | 4742.4928 | 303.6458 | 718.3084 | 18257.0051 | 0.0050714 | 0.0050714 | 2.6332 | 0 | 1.1348 | 0 | 0 | 1.001 | 0 | 0.88529 | 60 | 0
Extra-high | 1550 | 73 | 92 | 0.16667 | 25.5556 | 230.5721 | 186.5899 | 4768.408 | 364.375 | 781.537 | 19972.6116 | 0.0055479 | 0.0055479 | 2.6388 | 0 | 1.1348 | 0 | 0 | 1.001 | 0 | 0.88529 | 60 | 0
Extra-high | 1551 | 74 | 92.7 | 0.19444 | 25.75 | 234.0941 | 186.5899 | 4804.6894 | 425.1042 | 845.7882 | 21779.046 | 0.0060497 | 0.0060497 | 2.6448 | 0 | 1.1348 | 0 | 0 | 1.001 | 0 | 0.88529 | 60 | 0
Extra-high | 1552 | 75 | 93.4 | 0.20833 | 25.9444 | 237.6429 | 186.5899 | 4840.9707 | 455.4687 | 879.7015 | 22823.3674 | 0.0063398 | 0.0063398 | 2.6512 | 0 | 1.1348 | 0 | 0 | 1.001 | 0 | 0.88529 | 60 | 0
Extra-high | 1553 | 76 | 94.2 | 0.20833 | 26.1667 | 241.7313 | 186.5899 | 4882.4352 | 455.4687 | 883.7899 | 23125.8366 | 0.0064238 | 0.0064238 | 2.6576 | 0 | 1.1348 | 0 | 0 | 1.001 | 0 | 0.88529 | 60 | 0
Extra-high | 1554 | 77 | 94.9 | 0.20833 | 26.3611 | 245.3373 | 186.5899 | 4918.7165 | 455.4687 | 887.3959 | 23392.7417 | 0.006498 | 0.006498 | 2.6641 | 0 | 1.1348 | 0 | 0 | 1.001 | 0 | 0.88529 | 60 | 0
Extra-high | 1555 | 78 | 95.7 | 0.23611 | 26.5833 | 249.491 | 186.5899 | 4960.1809 | 516.1979 | 952.2788 | 25314.7459 | 0.0070319 | 0.0070319 | 2.6711 | 0 | 1.1348 | 0 | 0 | 1.001 | 0 | 0.88529 | 60 | 0
Extra-high | 1556 | 79 | 96.6 | 0.27778 | 26.8333 | 254.2057 | 186.5899 | 5006.8284 | 607.2917 | 1048.0873 | 28123.6754 | 0.0078121 | 0.0078121 | 2.6789 | 0 | 1.1348 | 0 | 0 | 1.001 | 0 | 0.88529 | 60 | 0
Extra-high | 1557 | 80 | 97.7 | 0.31944 | 27.1389 | 260.0281 | 186.5899 | 5063.842 | 698.3854 | 1145.0034 | 31074.1189 | 0.0086317 | 0.0086317 | 2.6876 | 0 | 1.1348 | 0 | 0 | 1.001 | 0 | 0.88529 | 60 | 0
Extra-high | 1558 | 81 | 98.9 | 0.375 | 27.4722 | 266.4549 | 186.5899 | 5126.0386 | 819.8438 | 1272.8885 | 34969.0759 | 0.0097136 | 0.0097136 | 2.6973 | 0 | 1.1348 | 0 | 0 | 1.001 | 0 | 0.88529 | 60 | 0
Extra-high | 1559 | 82 | 100.4 | 0.43056 | 27.8889 | 274.5987 | 186.5899 | 5203.7844 | 941.3021 | 1402.4907 | 39113.9069 | 0.010865 | 0.010865 | 2.7081 | 0 | 1.1348 | 0 | 0 | 1.001 | 0 | 0.88529 | 60 | 0
Extra-high | 1560 | 83 | 102 | 0.44444 | 28.3333 | 283.4206 | 186.5899 | 5286.7132 | 971.6667 | 1441.6772 | 40847.5195 | 0.011347 | 0.011347 | 2.7195 | 0 | 1.1348 | 0 | 0 | 1.001 | 0 | 0.88529 | 60 | 0
Extra-high | 1561 | 84 | 103.6 | 0.44444 | 28.7778 | 292.382 | 186.5899 | 5369.6421 | 971.6667 | 1450.6385 | 41746.1531 | 0.011596 | 0.011596 | 2.7311 | 0 | 1.1348 | 0 | 0 | 1.001 | 0 | 0.88529 | 60 | 0
Extra-high | 1562 | 85 | 105.2 | 0.44444 | 29.2222 | 301.4828 | 186.5899 | 5452.5709 | 971.6667 | 1459.7394 | 42656.8282 | 0.011849 | 0.011849 | 2.7429 | 0 | 1.1348 | 0 | 0 | 1.001 | 0 | 0.88529 | 60 | 0
Extra-high | 1563 | 86 | 106.8 | 0.45833 | 29.6667 | 310.7231 | 186.5899 | 5535.4997 | 1002.0312 | 1499.3443 | 44480.5466 | 0.012356 | 0.012356 | 2.7553 | 0 | 1.1348 | 0 | 0 | 1.001 | 0 | 0.88529 | 60 | 0
Extra-high | 1564 | 87 | 108.5 | 0.47222 | 30.1389 | 320.6938 | 186.5899 | 5623.6116 | 1032.3958 | 1539.6795 | 46404.2298 | 0.01289 | 0.01289 | 2.7682 | 0 | 1.1348 | 0 | 0 | 1.001 | 0 | 0.88529 | 60 | 0
Extra-high | 1565 | 88 | 110.2 | 0.47222 | 30.6111 | 330.8219 | 186.5899 | 5711.7235 | 1032.3958 | 1549.8076 | 47441.3337 | 0.013178 | 0.013178 | 2.7814 | 0 | 1.1348 | 0 | 0 | 1.001 | 0 | 0.88529 | 60 | 0
Extra-high | 1566 | 89 | 111.9 | 0.48611 | 31.0833 | 341.1075 | 186.5899 | 5799.8354 | 1062.7604 | 1590.4578 | 49436.7297 | 0.013732 | 0.013732 | 2.7951 | 0 | 1.1348 | 0 | 0 | 1.001 | 0 | 0.88529 | 60 | 0
Extra-high | 1567 | 90 | 113.7 | 0.47222 | 31.5833 | 352.1697 | 186.5899 | 5893.1303 | 1032.3958 | 1571.1554 | 49622.326 | 0.013784 | 0.013784 | 2.8089 | 0 | 1.1348 | 0 | 0 | 1.001 | 0 | 0.88529 | 60 | 0
Extra-high | 1568 | 91 | 115.3 | 0.43056 | 32.0278 | 362.151 | 186.5899 | 5976.0592 | 941.3021 | 1490.043 | 47722.7653 | 0.013256 | 0.013256 | 2.8221 | 0 | 1.1348 | 0 | 0 | 1.001 | 0 | 0.88529 | 60 | 0
Extra-high | 1569 | 92 | 116.8 | 0.40278 | 32.4444 | 371.6351 | 186.5899 | 6053.805 | 880.5729 | 1438.7979 | 46680.9998 | 0.012967 | 0.012967 | 2.8351 | 0 | 1.1348 | 0 | 0 | 1.001 | 0 | 0.88529 | 60 | 0
Extra-high | 1570 | 93 | 118.2 | 0.375 | 32.8333 | 380.5976 | 186.5899 | 6126.3677 | 819.8438 | 1387.0312 | 45540.8586 | 0.01265 | 0.01265 | 2.8478 | 0 | 1.1348 | 0 | 0 | 1.001 | 0 | 0.88529 | 60 | 0
Extra-high | 1571 | 94 | 119.5 | 0.34722 | 33.1944 | 389.0155 | 186.5899 | 6193.7474 | 759.1146 | 1334.72 | 44305.2875 | 0.012307 | 0.012307 | 2.8601 | 0 | 1.1348 | 0 | 0 | 1.001 | 0 | 0.88529 | 60 | 0
Extra-high | 1572 | 95 | 120.7 | 0.31944 | 33.5278 | 396.8676 | 186.5899 | 6255.944 | 698.3854 | 1281.8429 | 42977.3433 | 0.011938 | 0.011938 | 2.872 | 0 | 1.1348 | 0 | 0 | 1.001 | 0 | 0.88529 | 60 | 0
Extra-high | 1573 | 96 | 121.8 | 0.26389 | 33.8333 | 404.1343 | 186.5899 | 6312.9576 | 576.9271 | 1167.6512 | 39505.533 | 0.010974 | 0.010974 | 2.883 | 0 | 1.1348 | 0 | 0 | 1.001 | 0 | 0.88529 | 60 | 0
Extra-high | 1574 | 97 | 122.6 | 0.19444 | 34.0556 | 409.4605 | 186.5899 | 6354.422 | 425.1042 | 1021.1546 | 34775.986 | 0.00966 | 0.00966 | 2.8926 | 0 | 1.1348 | 0 | 0 | 1.001 | 0 | 0.88529 | 60 | 0
Extra-high | 1575 | 98 | 123.2 | 0.13889 | 34.2222 | 413.4781 | 186.5899 | 6385.5203 | 303.6458 | 903.7138 | 30927.0947 | 0.0085909 | 0.0085909 | 2.9012 | 0 | 1.1348 | 0 | 0 | 1.001 | 0 | 0.88529 | 60 | 0
Extra-high | 1576 | 99 | 123.6 | 0.069444 | 34.3333 | 416.1674 | 186.5899 | 6406.2525 | 151.8229 | 754.5802 | 25907.2526 | 0.0071965 | 0.0071965 | 2.9084 | 0 | 1.1348 | 0 | 0 | 1.001 | 0 | 0.88529 | 60 | 0
Extra-high | 1577 | 100 | 123.7 | 0 | 34.3611 | 416.8411 | 186.5899 | 6411.4356 | 0 | 603.4309 | 20734.5575 | 0.0057596 | 0.0057596 | 2.9142 | 0 | 1.1348 | 0 | 0 | 1.001 | 0 | 0.88529 | 60 | 0
Extra-high | 1578 | 101 | 123.6 | -0.055556 | 34.3333 | 416.1674 | 186.5899 | 6406.2525 | -121.4583 | 481.2989 | 16524.5963 | 0.0045902 | 0.0045902 | 2.9188 | 0 | 1.1348 | 0 | 0 | 1.001 | 0 | 0.88529 | 60 | 0
Extra-high | 1579 | 102 | 123.3 | -0.083333 | 34.25 | 414.1496 | 186.5899 | 6390.7033 | -182.1875 | 418.552 | 14335.4052 | 0.0039821 | 0.0039821 | 2.9228 | 0 | 1.1348 | 0 | 0 | 1.001 | 0 | 0.88529 | 60 | 0
Extra-high | 1580 | 103 | 123 | -0.11111 | 34.1667 | 412.1367 | 186.5899 | 6375.1542 | -242.9167 | 355.8099 | 12156.8395 | 0.0033769 | 0.0033769 | 2.9261 | 0 | 1.1348 | 0 | 0 | 1.001 | 0 | 0.88529 | 60 | 0
Extra-high | 1581 | 104 | 122.5 | -0.125 | 34.0278 | 408.7928 | 186.5899 | 6349.2389 | -273.2813 | 322.1015 | 10960.3968 | 0.0030446 | 0.0030446 | 2.9292 | 0 | 1.1348 | 0 | 0 | 1.001 | 0 | 0.88529 | 60 | 0
Extra-high | 1582 | 105 | 122.1 | -0.13889 | 33.9167 | 406.1275 | 186.5899 | 6328.5067 | -303.6458 | 289.0716 | 9804.3439 | 0.0027234 | 0.0027234 | 2.9319 | 0 | 1.1348 | 0 | 0 | 1.001 | 0 | 0.88529 | 60 | 0
Extra-high | 1583 | 106 | 121.5 | -0.18056 | 33.75 | 402.1459 | 186.5899 | 6297.4084 | -394.7396 | 193.9962 | 6547.3717 | 0.0018187 | 0.0018187 | 2.9337 | 0 | 1.1348 | 0 | 0 | 1.001 | 0 | 0.88529 | 60 | 0
Extra-high | 1584 | 107 | 120.8 | -0.20833 | 33.5556 | 397.5255 | 186.5899 | 6261.127 | -455.4687 | 128.6466 | 4316.8081 | 0.0011991 | 0.0011991 | 2.9349 | 0 | 1.1348 | 0 | 0 | 1.001 | 0 | 0.88529 | 60 | 0
Extra-high | 1585 | 108 | 120 | -0.23611 | 33.3333 | 392.2777 | 186.5899 | 6219.6626 | -516.1979 | 62.6696 | 2088.9876 | 0.00058027 | 0.00058027 | 2.9355 | 0 | 1.1348 | 0 | 0 | 1.001 | 0 | 0.88529 | 60 | 0
Extra-high | 1586 | 109 | 119.1 | -0.26389 | 33.0833 | 386.4156 | 186.5899 | 6173.0152 | -576.9271 | -3.9216 | -129.7408 | -3.6039e-05 | 0 | 2.9355 | 3.6039e-05 | 1.1349 | 129.7408 | 3.1875e-05 | 1.001 | 2.8192e-05 | 0.88532 | 61 | 3.1875e-05
Extra-high | 1587 | 110 | 118.1 | -0.27778 | 32.8056 | 379.9539 | 186.5899 | 6121.1846 | -607.2917 | -40.7479 | -1336.7577 | -0.00037132 | 0 | 2.9355 | 0.00037132 | 1.1353 | 1336.7577 | 0.00032842 | 1.0013 | 0.00029047 | 0.88561 | 61 | 0.00036029
Extra-high | 1588 | 111 | 117.1 | -0.26389 | 32.5278 | 373.5467 | 186.5899 | 6069.3541 | -576.9271 | -16.7905 | -546.1584 | -0.00015171 | 0 | 2.9355 | 0.00015171 | 1.1354 | 546.1584 | 0.00013418 | 1.0014 | 0.00011868 | 0.88573 | 61 | 0.00049447
Extra-high | 1589 | 112 | 116.2 | -0.22222 | 32.2778 | 367.8268 | 186.5899 | 6022.7066 | -485.8333 | 68.5833 | 2213.7174 | 0.00061492 | 0.00061492 | 2.9361 | 0 | 1.1354 | 0 | 0 | 1.0014 | 0 | 0.88573 | 61 | 0
Extra-high | 1590 | 113 | 115.5 | -0.18056 | 32.0833 | 363.4085 | 186.5899 | 5986.4253 | -394.7396 | 155.2588 | 4981.2191 | 0.0013837 | 0.0013837 | 2.9375 | 0 | 1.1354 | 0 | 0 | 1.0014 | 0 | 0.88573 | 61 | 0
Extra-high | 1591 | 114 | 114.9 | -0.13889 | 31.9167 | 359.6426 | 186.5899 | 5955.327 | -303.6458 | 242.5867 | 7742.5576 | 0.0021507 | 0.0021507 | 2.9396 | 0 | 1.1354 | 0 | 0 | 1.0014 | 0 | 0.88573 | 61 | 0
Extra-high | 1592 | 115 | 114.5 | -0.11111 | 31.8056 | 357.1429 | 186.5899 | 5934.5948 | -242.9167 | 300.8161 | 9567.6247 | 0.0026577 | 0.0026577 | 2.9423 | 0 | 1.1354 | 0 | 0 | 1.0014 | 0 | 0.88573 | 61 | 0
Extra-high | 1593 | 116 | 114.1 | -0.083333 | 31.6944 | 354.652 | 186.5899 | 5913.8625 | -182.1875 | 359.0544 | 11380.0282 | 0.0031611 | 0.0031611 | 2.9455 | 0 | 1.1354 | 0 | 0 | 1.0014 | 0 | 0.88573 | 61 | 0
Extra-high | 1594 | 117 | 113.9 | -0.055556 | 31.6389 | 353.4098 | 186.5899 | 5903.4964 | -121.4583 | 418.5413 | 13242.1819 | 0.0036784 | 0.0036784 | 2.9491 | 0 | 1.1354 | 0 | 0 | 1.0014 | 0 | 0.88573 | 61 | 0
Extra-high | 1595 | 118 | 113.7 | -0.083333 | 31.5833 | 352.1697 | 186.5899 | 5893.1303 | -182.1875 | 356.5721 | 11261.7357 | 0.0031283 | 0.0031283 | 2.9523 | 0 | 1.1354 | 0 | 0 | 1.0014 | 0 | 0.88573 | 61 | 0
Extra-high | 1596 | 119 | 113.3 | -0.11111 | 31.4722 | 349.6962 | 186.5899 | 5872.3981 | -242.9167 | 293.3694 | 9232.9873 | 0.0025647 | 0.0025647 | 2.9548 | 0 | 1.1354 | 0 | 0 | 1.0014 | 0 | 0.88573 | 61 | 0
Extra-high | 1597 | 120 | 112.9 | -0.15278 | 31.3611 | 347.2314 | 186.5899 | 5851.6659 | -334.0104 | 199.8108 | 6266.2902 | 0.0017406 | 0.0017406 | 2.9566 | 0 | 1.1354 | 0 | 0 | 1.0014 | 0 | 0.88573 | 61 | 0
Extra-high | 1598 | 121 | 112.2 | -0.20833 | 31.1667 | 342.9389 | 186.5899 | 5815.3846 | -455.4687 | 74.0601 | 2308.2056 | 0.00064117 | 0.00064117 | 2.9572 | 0 | 1.1354 | 0 | 0 | 1.0014 | 0 | 0.88573 | 61 | 0
Extra-high | 1599 | 122 | 111.4 | -0.23611 | 30.9444 | 338.066 | 186.5899 | 5773.9201 | -516.1979 | 8.4579 | 261.7264 | 7.2702e-05 | 7.2702e-05 | 2.9573 | 0 | 1.1354 | 0 | 0 | 1.0014 | 0 | 0.88573 | 61 | 0
Extra-high | 1600 | 123 | 110.5 | -0.26389 | 30.6944 | 332.6256 | 186.5899 | 5727.2727 | -576.9271 | -57.7116 | -1771.4262 | -0.00049206 | 0 | 2.9573 | 0.00049206 | 1.1359 | 1771.4262 | 0.0004352 | 1.0019 | 0.00038492 | 0.88611 | 62 | 0.0004352
Extra-high | 1601 | 124 | 109.5 | -0.27778 | 30.4167 | 326.6325 | 186.5899 | 5675.4421 | -607.2917 | -94.0693 | -2861.2757 | -0.0007948 | 0 | 2.9573 | 0.0007948 | 1.1367 | 2861.2757 | 0.00070296 | 1.0026 | 0.00062173 | 0.88674 | 62 | 0.0011382
Extra-high | 1602 | 125 | 108.5 | -0.25 | 30.1389 | 320.6938 | 186.5899 | 5623.6116 | -546.5625 | -39.2788 | -1183.8199 | -0.00032884 | 0 | 2.9573 | 0.00032884 | 1.137 | 1183.8199 | 0.00029084 | 1.0029 | 0.00025723 | 0.88699 | 62 | 0.001429
Extra-high | 1603 | 126 | 107.7 | -0.19444 | 29.9167 | 315.9821 | 186.5899 | 5582.1472 | -425.1042 | 77.4678 | 2317.5791 | 0.00064377 | 0.00064377 | 2.9579 | 0 | 1.137 | 0 | 0 | 1.0029 | 0 | 0.88699 | 62 | 0
Extra-high | 1604 | 127 | 107.1 | -0.15278 | 29.75 | 312.4712 | 186.5899 | 5551.0489 | -334.0104 | 165.0507 | 4910.258 | 0.001364 | 0.001364 | 2.9593 | 0 | 1.137 | 0 | 0 | 1.0029 | 0 | 0.88699 | 62 | 0
Extra-high | 1605 | 128 | 106.6 | -0.097222 | 29.6111 | 309.5605 | 186.5899 | 5525.1336 | -212.5521 | 283.5983 | 8397.6598 | 0.0023327 | 0.0023327 | 2.9616 | 0 | 1.137 | 0 | 0 | 1.0029 | 0 | 0.88699 | 62 | 0
Extra-high | 1606 | 129 | 106.4 | -0.055556 | 29.5556 | 308.4 | 186.5899 | 5514.7675 | -121.4583 | 373.5315 | 11039.9319 | 0.0030666 | 0.0030666 | 2.9647 | 0 | 1.137 | 0 | 0 | 1.0029 | 0 | 0.88699 | 62 | 0
Extra-high | 1607 | 130 | 106.2 | -0.027778 | 29.5 | 307.2417 | 186.5899 | 5504.4014 | -60.7292 | 433.1024 | 12776.5204 | 0.003549 | 0.003549 | 2.9682 | 0 | 1.137 | 0 | 0 | 1.0029 | 0 | 0.88699 | 62 | 0
Extra-high | 1608 | 131 | 106.2 | 0 | 29.5 | 307.2417 | 186.5899 | 5504.4014 | 0 | 493.8316 | 14568.0308 | 0.0040467 | 0.0040467 | 2.9723 | 0 | 1.137 | 0 | 0 | 1.0029 | 0 | 0.88699 | 62 | 0
Extra-high | 1609 | 132 | 106.2 | 0.027778 | 29.5 | 307.2417 | 186.5899 | 5504.4014 | 60.7292 | 554.5607 | 16359.5413 | 0.0045443 | 0.0045443 | 2.9768 | 0 | 1.137 | 0 | 0 | 1.0029 | 0 | 0.88699 | 62 | 0
Extra-high | 1610 | 133 | 106.4 | 0.041667 | 29.5556 | 308.4 | 186.5899 | 5514.7675 | 91.0937 | 586.0836 | 17322.0268 | 0.0048117 | 0.0048117 | 2.9816 | 0 | 1.137 | 0 | 0 | 1.0029 | 0 | 0.88699 | 62 | 0
Extra-high | 1611 | 134 | 106.5 | 0.055556 | 29.5833 | 308.98 | 186.5899 | 5519.9506 | 121.4583 | 617.0282 | 18253.75 | 0.0050705 | 0.0050705 | 2.9867 | 0 | 1.137 | 0 | 0 | 1.0029 | 0 | 0.88699 | 62 | 0
Extra-high | 1612 | 135 | 106.8 | 0.097222 | 29.6667 | 310.7231 | 186.5899 | 5535.4997 | 212.5521 | 709.8651 | 21059.3314 | 0.0058498 | 0.0058498 | 2.9926 | 0 | 1.137 | 0 | 0 | 1.0029 | 0 | 0.88699 | 62 | 0
Extra-high | 1613 | 136 | 107.2 | 0.13889 | 29.7778 | 313.055 | 186.5899 | 5556.2319 | 303.6458 | 803.2907 | 23920.2127 | 0.0066445 | 0.0066445 | 2.9992 | 0 | 1.137 | 0 | 0 | 1.0029 | 0 | 0.88699 | 62 | 0
Extra-high | 1614 | 137 | 107.8 | 0.18056 | 29.9444 | 316.5692 | 186.5899 | 5587.3303 | 394.7396 | 897.8986 | 26887.0756 | 0.0074686 | 0.0074686 | 3.0067 | 0 | 1.137 | 0 | 0 | 1.0029 | 0 | 0.88699 | 62 | 0
Extra-high | 1615 | 138 | 108.5 | 0.22222 | 30.1389 | 320.6938 | 186.5899 | 5623.6116 | 485.8333 | 993.117 | 29931.4434 | 0.0083143 | 0.0083143 | 3.015 | 0 | 1.137 | 0 | 0 | 1.0029 | 0 | 0.88699 | 62 | 0
Extra-high | 1616 | 139 | 109.4 | 0.27778 | 30.3889 | 326.0361 | 186.5899 | 5670.2591 | 607.2917 | 1119.9177 | 34033.0539 | 0.0094536 | 0.0094536 | 3.0244 | 0 | 1.137 | 0 | 0 | 1.0029 | 0 | 0.88699 | 62 | 0
Extra-high | 1617 | 140 | 110.5 | 0.31944 | 30.6944 | 332.6256 | 186.5899 | 5727.2727 | 698.3854 | 1217.6009 | 37373.5825 | 0.010382 | 0.010382 | 3.0348 | 0 | 1.137 | 0 | 0 | 1.0029 | 0 | 0.88699 | 62 | 0
Extra-high | 1618 | 141 | 111.7 | 0.34722 | 31.0278 | 339.8893 | 186.5899 | 5789.4693 | 759.1146 | 1285.5937 | 39889.1162 | 0.01108 | 0.01108 | 3.0459 | 0 | 1.137 | 0 | 0 | 1.0029 | 0 | 0.88699 | 62 | 0
Extra-high | 1619 | 142 | 113 | 0.33333 | 31.3889 | 347.8468 | 186.5899 | 5856.849 | 728.75 | 1263.1867 | 39650.0254 | 0.011014 | 0.011014 | 3.0569 | 0 | 1.137 | 0 | 0 | 1.0029 | 0 | 0.88699 | 62 | 0
Extra-high | 1620 | 143 | 114.1 | 0.29167 | 31.6944 | 354.652 | 186.5899 | 5913.8625 | 637.6562 | 1178.8981 | 37364.5204 | 0.010379 | 0.010379 | 3.0673 | 0 | 1.137 | 0 | 0 | 1.0029 | 0 | 0.88699 | 62 | 0
Extra-high | 1621 | 144 | 115.1 | 0.25 | 31.9722 | 360.8957 | 186.5899 | 5965.6931 | 546.5625 | 1094.0481 | 34979.1491 | 0.0097164 | 0.0097164 | 3.077 | 0 | 1.137 | 0 | 0 | 1.0029 | 0 | 0.88699 | 62 | 0
Extra-high | 1622 | 145 | 115.9 | 0.19444 | 32.1944 | 365.93 | 186.5899 | 6007.1575 | 425.1042 | 977.624 | 31474.0616 | 0.0087428 | 0.0087428 | 3.0858 | 0 | 1.137 | 0 | 0 | 1.0029 | 0 | 0.88699 | 62 | 0
Extra-high | 1623 | 146 | 116.5 | 0.11111 | 32.3611 | 369.7285 | 186.5899 | 6038.2558 | 242.9167 | 799.2351 | 25864.1345 | 0.0071845 | 0.0071845 | 3.0929 | 0 | 1.137 | 0 | 0 | 1.0029 | 0 | 0.88699 | 62 | 0
Extra-high | 1624 | 147 | 116.7 | 0.013889 | 32.4167 | 370.9991 | 186.5899 | 6048.6219 | 30.3646 | 587.9535 | 19059.4932 | 0.0052943 | 0.0052943 | 3.0982 | 0 | 1.137 | 0 | 0 | 1.0029 | 0 | 0.88699 | 62 | 0
Extra-high | 1625 | 148 | 116.6 | -0.069444 | 32.3889 | 370.3635 | 186.5899 | 6043.4389 | -151.8229 | 405.1305 | 13121.7259 | 0.0036449 | 0.0036449 | 3.1019 | 0 | 1.137 | 0 | 0 | 1.0029 | 0 | 0.88699 | 62 | 0
Extra-high | 1626 | 149 | 116.2 | -0.19444 | 32.2778 | 367.8268 | 186.5899 | 6022.7066 | -425.1042 | 129.3125 | 4173.9199 | 0.0011594 | 0.0011594 | 3.103 | 0 | 1.137 | 0 | 0 | 1.0029 | 0 | 0.88699 | 62 | 0
Extra-high | 1627 | 150 | 115.2 | -0.33333 | 32 | 361.5231 | 186.5899 | 5970.8761 | -728.75 | -180.637 | -5780.3848 | -0.0016057 | 0 | 3.103 | 0.0016057 | 1.1386 | 5780.3848 | 0.0014201 | 1.0043 | 0.001256 | 0.88825 | 63 | 0.0014201
Extra-high | 1628 | 151 | 113.8 | -0.44444 | 31.6111 | 352.7895 | 186.5899 | 5898.3134 | -971.6667 | -432.2873 | -13665.0824 | -0.0037959 | 0 | 3.103 | 0.0037959 | 1.1424 | 13665.0824 | 0.0033572 | 1.0077 | 0.0029693 | 0.89122 | 63 | 0.0047774
Extra-high | 1629 | 152 | 112 | -0.51389 | 31.1111 | 341.7174 | 186.5899 | 5805.0185 | -1123.4896 | -595.1823 | -18516.7817 | -0.0051436 | 0 | 3.103 | 0.0051436 | 1.1476 | 18516.7817 | 0.0045492 | 1.0122 | 0.0040236 | 0.89524 | 63 | 0.0093266
Extra-high | 1630 | 153 | 110.1 | -0.51389 | 30.5833 | 330.2218 | 186.5899 | 5706.5405 | -1123.4896 | -606.6779 | -18554.2328 | -0.005154 | 0 | 3.103 | 0.005154 | 1.1527 | 18554.2328 | 0.0045584 | 1.0168 | 0.0040317 | 0.89927 | 63 | 0.013885
Extra-high | 1631 | 154 | 108.3 | -0.43056 | 30.0833 | 319.5126 | 186.5899 | 5613.2455 | -941.3021 | -435.1996 | -13092.2544 | -0.0036367 | 0 | 3.103 | 0.0036367 | 1.1564 | 13092.2544 | 0.0032165 | 1.02 | 0.0028448 | 0.90212 | 63 | 0.017102
Extra-high | 1632 | 155 | 107 | -0.30556 | 29.7222 | 311.888 | 186.5899 | 5545.8658 | -668.0208 | -169.543 | -5039.1938 | -0.0013998 | 0 | 3.103 | 0.0013998 | 1.1578 | 5039.1938 | 0.001238 | 1.0212 | 0.001095 | 0.90321 | 63 | 0.01834
Extra-high | 1633 | 156 | 106.1 | -0.16667 | 29.4722 | 306.6633 | 186.5899 | 5499.2184 | -364.375 | 128.8782 | 3798.3275 | 0.0010551 | 0.0010551 | 3.1041 | 0 | 1.1578 | 0 | 0 | 1.0212 | 0 | 0.90321 | 63 | 0
Extra-high | 1634 | 157 | 105.8 | -0.055556 | 29.3889 | 304.9316 | 186.5899 | 5483.6692 | -121.4583 | 370.0631 | 10875.7445 | 0.003021 | 0.003021 | 3.1071 | 0 | 1.1578 | 0 | 0 | 1.0212 | 0 | 0.90321 | 63 | 0
Extra-high | 1635 | 158 | 105.7 | -0.013889 | 29.3611 | 304.3554 | 186.5899 | 5478.4862 | -30.3646 | 460.5807 | 13523.1621 | 0.0037564 | 0.0037564 | 3.1109 | 0 | 1.1578 | 0 | 0 | 1.0212 | 0 | 0.90321 | 63 | 0
Extra-high | 1636 | 159 | 105.7 | -0.013889 | 29.3611 | 304.3554 | 186.5899 | 5478.4862 | -30.3646 | 460.5807 | 13523.1621 | 0.0037564 | 0.0037564 | 3.1146 | 0 | 1.1578 | 0 | 0 | 1.0212 | 0 | 0.90321 | 63 | 0
Extra-high | 1637 | 160 | 105.6 | -0.055556 | 29.3333 | 303.7798 | 186.5899 | 5473.3031 | -121.4583 | 368.9114 | 10821.4002 | 0.0030059 | 0.0030059 | 3.1176 | 0 | 1.1578 | 0 | 0 | 1.0212 | 0 | 0.90321 | 63 | 0
Extra-high | 1638 | 161 | 105.3 | -0.097222 | 29.25 | 302.0563 | 186.5899 | 5457.754 | -212.5521 | 276.0941 | 8075.751 | 0.0022433 | 0.0022433 | 3.1199 | 0 | 1.1578 | 0 | 0 | 1.0212 | 0 | 0.90321 | 63 | 0
Extra-high | 1639 | 162 | 104.9 | -0.125 | 29.1389 | 299.7658 | 186.5899 | 5437.0217 | -273.2812 | 213.0744 | 6208.7518 | 0.0017247 | 0.0017247 | 3.1216 | 0 | 1.1578 | 0 | 0 | 1.0212 | 0 | 0.90321 | 63 | 0
Extra-high | 1640 | 163 | 104.4 | -0.125 | 29 | 296.915 | 186.5899 | 5411.1065 | -273.2813 | 210.2236 | 6096.4842 | 0.0016935 | 0.0016935 | 3.1233 | 0 | 1.1578 | 0 | 0 | 1.0212 | 0 | 0.90321 | 63 | 0
Extra-high | 1641 | 164 | 104 | -0.083333 | 28.8889 | 294.6441 | 186.5899 | 5390.3743 | -182.1875 | 299.0465 | 8639.1209 | 0.0023998 | 0.0023998 | 3.1257 | 0 | 1.1578 | 0 | 0 | 1.0212 | 0 | 0.90321 | 63 | 0
Extra-high | 1642 | 165 | 103.8 | -0.013889 | 28.8333 | 293.512 | 186.5899 | 5380.0082 | -30.3646 | 449.7373 | 12967.4241 | 0.0036021 | 0.0036021 | 3.1293 | 0 | 1.1578 | 0 | 0 | 1.0212 | 0 | 0.90321 | 63 | 0
Extra-high | 1643 | 166 | 103.9 | 0.083333 | 28.8611 | 294.0778 | 186.5899 | 5385.1912 | 182.1875 | 662.8551 | 19130.7359 | 0.0053141 | 0.0053141 | 3.1346 | 0 | 1.1578 | 0 | 0 | 1.0212 | 0 | 0.90321 | 63 | 0
Extra-high | 1644 | 167 | 104.4 | 0.16667 | 29 | 296.915 | 186.5899 | 5411.1065 | 364.375 | 847.8798 | 24588.5155 | 0.0068301 | 0.0068301 | 3.1414 | 0 | 1.1578 | 0 | 0 | 1.0212 | 0 | 0.90321 | 63 | 0
Extra-high | 1645 | 168 | 105.1 | 0.23611 | 29.1944 | 300.9099 | 186.5899 | 5447.3878 | 516.1979 | 1003.6977 | 29302.3976 | 0.0081396 | 0.0081396 | 3.1496 | 0 | 1.1578 | 0 | 0 | 1.0212 | 0 | 0.90321 | 63 | 0
Extra-high | 1646 | 169 | 106.1 | 0.29167 | 29.4722 | 306.6633 | 186.5899 | 5499.2184 | 637.6563 | 1130.9095 | 33330.4151 | 0.0092584 | 0.0092584 | 3.1588 | 0 | 1.1578 | 0 | 0 | 1.0212 | 0 | 0.90321 | 63 | 0
Extra-high | 1647 | 170 | 107.2 | 0.33333 | 29.7778 | 313.055 | 186.5899 | 5556.2319 | 728.75 | 1228.3949 | 36578.8701 | 0.010161 | 0.010161 | 3.169 | 0 | 1.1578 | 0 | 0 | 1.0212 | 0 | 0.90321 | 63 | 0
Extra-high | 1648 | 171 | 108.5 | 0.375 | 30.1389 | 320.6938 | 186.5899 | 5623.6116 | 819.8438 | 1327.1274 | 39998.1462 | 0.011111 | 0.011111 | 3.1801 | 0 | 1.1578 | 0 | 0 | 1.0212 | 0 | 0.90321 | 63 | 0
Extra-high | 1649 | 172 | 109.9 | 0.38889 | 30.5278 | 329.0232 | 186.5899 | 5696.1744 | 850.2083 | 1365.8214 | 41695.4915 | 0.011582 | 0.011582 | 3.1917 | 0 | 1.1578 | 0 | 0 | 1.0212 | 0 | 0.90321 | 63 | 0
Extra-high | 1650 | 173 | 111.3 | 0.38889 | 30.9167 | 337.4593 | 186.5899 | 5768.7371 | 850.2083 | 1374.2575 | 42487.4619 | 0.011802 | 0.011802 | 3.2035 | 0 | 1.1578 | 0 | 0 | 1.0212 | 0 | 0.90321 | 63 | 0
Extra-high | 1651 | 174 | 112.7 | 0.36111 | 31.3056 | 346.0023 | 186.5899 | 5841.2998 | 789.4792 | 1322.0713 | 41388.1764 | 0.011497 | 0.011497 | 3.215 | 0 | 1.1578 | 0 | 0 | 1.0212 | 0 | 0.90321 | 63 | 0
Extra-high | 1652 | 175 | 113.9 | 0.31944 | 31.6389 | 353.4098 | 186.5899 | 5903.4964 | 698.3854 | 1238.3851 | 39181.1272 | 0.010884 | 0.010884 | 3.2259 | 0 | 1.1578 | 0 | 0 | 1.0212 | 0 | 0.90321 | 63 | 0
Extra-high | 1653 | 176 | 115 | 0.29167 | 31.9444 | 360.2689 | 186.5899 | 5960.51 | 637.6562 | 1184.515 | 37838.6745 | 0.010511 | 0.010511 | 3.2364 | 0 | 1.1578 | 0 | 0 | 1.0212 | 0 | 0.90321 | 63 | 0
Extra-high | 1654 | 177 | 116 | 0.25 | 32.2222 | 366.5617 | 186.5899 | 6012.3405 | 546.5625 | 1099.7141 | 35435.231 | 0.0098431 | 0.0098431 | 3.2462 | 0 | 1.1578 | 0 | 0 | 1.0212 | 0 | 0.90321 | 63 | 0
Extra-high | 1655 | 178 | 116.8 | 0.22222 | 32.4444 | 371.6351 | 186.5899 | 6053.805 | 485.8333 | 1044.0584 | 33873.8933 | 0.0094094 | 0.0094094 | 3.2556 | 0 | 1.1578 | 0 | 0 | 1.0212 | 0 | 0.90321 | 63 | 0
Extra-high | 1656 | 179 | 117.6 | 0.22222 | 32.6667 | 376.7435 | 186.5899 | 6095.2694 | 485.8333 | 1049.1667 | 34272.7783 | 0.0095202 | 0.0095202 | 3.2652 | 0 | 1.1578 | 0 | 0 | 1.0212 | 0 | 0.90321 | 63 | 0
Extra-high | 1657 | 180 | 118.4 | 0.22222 | 32.8889 | 381.8867 | 186.5899 | 6136.7338 | 485.8333 | 1054.3099 | 34675.0805 | 0.009632 | 0.009632 | 3.2748 | 0 | 1.1578 | 0 | 0 | 1.0212 | 0 | 0.90321 | 63 | 0
Extra-high | 1658 | 181 | 119.2 | 0.22222 | 33.1111 | 387.0647 | 186.5899 | 6178.1982 | 485.8333 | 1059.4879 | 35080.823 | 0.0097447 | 0.0097447 | 3.2845 | 0 | 1.1578 | 0 | 0 | 1.0212 | 0 | 0.90321 | 63 | 0
Extra-high | 1659 | 182 | 120 | 0.22222 | 33.3333 | 392.2777 | 186.5899 | 6219.6626 | 485.8333 | 1064.7009 | 35490.0293 | 0.0098583 | 0.0098583 | 3.2944 | 0 | 1.1578 | 0 | 0 | 1.0212 | 0 | 0.90321 | 63 | 0
Extra-high | 1660 | 183 | 120.8 | 0.22222 | 33.5556 | 397.5255 | 186.5899 | 6261.127 | 485.8333 | 1069.9487 | 35902.7224 | 0.009973 | 0.009973 | 3.3044 | 0 | 1.1578 | 0 | 0 | 1.0212 | 0 | 0.90321 | 63 | 0
Extra-high | 1661 | 184 | 121.6 | 0.20833 | 33.7778 | 402.8081 | 186.5899 | 6302.5915 | 455.4687 | 1044.8668 | 35293.2776 | 0.0098037 | 0.0098037 | 3.3142 | 0 | 1.1578 | 0 | 0 | 1.0212 | 0 | 0.90321 | 63 | 0
Extra-high | 1662 | 185 | 122.3 | 0.20833 | 33.9722 | 407.4591 | 186.5899 | 6338.8728 | 455.4687 | 1049.5177 | 35654.449 | 0.009904 | 0.009904 | 3.3241 | 0 | 1.1578 | 0 | 0 | 1.0212 | 0 | 0.90321 | 63 | 0
Extra-high | 1663 | 186 | 123.1 | 0.20833 | 34.1944 | 412.8071 | 186.5899 | 6380.3372 | 455.4687 | 1054.8658 | 36070.5488 | 0.01002 | 0.01002 | 3.3341 | 0 | 1.1578 | 0 | 0 | 1.0212 | 0 | 0.90321 | 63 | 0
Extra-high | 1664 | 187 | 123.8 | 0.18056 | 34.3889 | 417.5153 | 186.5899 | 6416.6186 | 394.7396 | 998.8447 | 34349.1611 | 0.0095414 | 0.0095414 | 3.3436 | 0 | 1.1578 | 0 | 0 | 1.0212 | 0 | 0.90321 | 63 | 0
Extra-high | 1665 | 188 | 124.4 | 0.16667 | 34.5556 | 421.5721 | 186.5899 | 6447.7169 | 364.375 | 972.537 | 33606.5553 | 0.0093352 | 0.0093352 | 3.353 | 0 | 1.1578 | 0 | 0 | 1.0212 | 0 | 0.90321 | 63 | 0
Extra-high | 1666 | 189 | 125 | 0.13889 | 34.7222 | 425.6485 | 186.5899 | 6478.8152 | 303.6458 | 915.8842 | 31801.5355 | 0.0088338 | 0.0088338 | 3.3618 | 0 | 1.1578 | 0 | 0 | 1.0212 | 0 | 0.90321 | 63 | 0
Extra-high | 1667 | 190 | 125.4 | 0.11111 | 34.8333 | 428.377 | 186.5899 | 6499.5474 | 242.9167 | 857.8836 | 29882.9442 | 0.0083008 | 0.0083008 | 3.3701 | 0 | 1.1578 | 0 | 0 | 1.0212 | 0 | 0.90321 | 63 | 0
Extra-high | 1668 | 191 | 125.8 | 0.097222 | 34.9444 | 431.1142 | 186.5899 | 6520.2797 | 212.5521 | 830.2562 | 29012.8419 | 0.0080591 | 0.0080591 | 3.3782 | 0 | 1.1578 | 0 | 0 | 1.0212 | 0 | 0.90321 | 63 | 0
Extra-high | 1669 | 192 | 126.1 | 0.083333 | 35.0278 | 433.1729 | 186.5899 | 6535.8288 | 182.1875 | 801.9503 | 28090.5357 | 0.0078029 | 0.0078029 | 3.386 | 0 | 1.1578 | 0 | 0 | 1.0212 | 0 | 0.90321 | 63 | 0
Extra-high | 1670 | 193 | 126.4 | 0.069444 | 35.1111 | 435.2364 | 186.5899 | 6551.378 | 151.8229 | 773.6492 | 27163.6839 | 0.0075455 | 0.0075455 | 3.3935 | 0 | 1.1578 | 0 | 0 | 1.0212 | 0 | 0.90321 | 63 | 0
Extra-high | 1671 | 194 | 126.6 | 0.041667 | 35.1667 | 436.6148 | 186.5899 | 6561.7441 | 91.0937 | 714.2985 | 25119.4965 | 0.0069776 | 0.0069776 | 3.4005 | 0 | 1.1578 | 0 | 0 | 1.0212 | 0 | 0.90321 | 63 | 0
Extra-high | 1672 | 195 | 126.7 | 0.027778 | 35.1944 | 437.3049 | 186.5899 | 6566.9271 | 60.7292 | 684.6239 | 24094.9586 | 0.006693 | 0.006693 | 3.4072 | 0 | 1.1578 | 0 | 0 | 1.0212 | 0 | 0.90321 | 63 | 0
Extra-high | 1673 | 196 | 126.8 | 0.027778 | 35.2222 | 437.9954 | 186.5899 | 6572.1102 | 60.7292 | 685.3145 | 24138.2994 | 0.0067051 | 0.0067051 | 3.4139 | 0 | 1.1578 | 0 | 0 | 1.0212 | 0 | 0.90321 | 63 | 0
Extra-high | 1674 | 197 | 126.9 | 0.013889 | 35.25 | 438.6866 | 186.5899 | 6577.2932 | 30.3646 | 655.641 | 23111.3463 | 0.0064198 | 0.0064198 | 3.4203 | 0 | 1.1578 | 0 | 0 | 1.0212 | 0 | 0.90321 | 63 | 0
Extra-high | 1675 | 198 | 126.9 | 0 | 35.25 | 438.6866 | 186.5899 | 6577.2932 | 0 | 625.2764 | 22040.9947 | 0.0061225 | 0.0061225 | 3.4264 | 0 | 1.1578 | 0 | 0 | 1.0212 | 0 | 0.90321 | 63 | 0
Extra-high | 1676 | 199 | 126.9 | -0.013889 | 35.25 | 438.6866 | 186.5899 | 6577.2932 | -30.3646 | 594.9119 | 20970.6431 | 0.0058252 | 0.0058252 | 3.4323 | 0 | 1.1578 | 0 | 0 | 1.0212 | 0 | 0.90321 | 63 | 0
Extra-high | 1677 | 200 | 126.8 | -0.041667 | 35.2222 | 437.9954 | 186.5899 | 6572.1102 | -91.0938 | 533.4916 | 18790.7589 | 0.0052197 | 0.0052197 | 3.4375 | 0 | 1.1578 | 0 | 0 | 1.0212 | 0 | 0.90321 | 63 | 0
Extra-high | 1678 | 201 | 126.6 | -0.069444 | 35.1667 | 436.6148 | 186.5899 | 6561.7441 | -151.8229 | 471.3818 | 16576.9271 | 0.0046047 | 0.0046047 | 3.4421 | 0 | 1.1578 | 0 | 0 | 1.0212 | 0 | 0.90321 | 63 | 0
Extra-high | 1679 | 202 | 126.3 | -0.083333 | 35.0833 | 434.548 | 186.5899 | 6546.1949 | -182.1875 | 438.9504 | 15399.8438 | 0.0042777 | 0.0042777 | 3.4464 | 0 | 1.1578 | 0 | 0 | 1.0212 | 0 | 0.90321 | 63 | 0
Extra-high | 1680 | 203 | 126 | -0.083333 | 35 | 432.4861 | 186.5899 | 6530.6458 | -182.1875 | 436.8885 | 15291.0977 | 0.0042475 | 0.0042475 | 3.4506 | 0 | 1.1578 | 0 | 0 | 1.0212 | 0 | 0.90321 | 63 | 0
Extra-high | 1681 | 204 | 125.7 | -0.055556 | 34.9167 | 430.4291 | 186.5899 | 6515.0966 | -121.4583 | 495.5607 | 17303.3266 | 0.0048065 | 0.0048065 | 3.4554 | 0 | 1.1578 | 0 | 0 | 1.0212 | 0 | 0.90321 | 63 | 0
Extra-high | 1682 | 205 | 125.6 | -0.013889 | 34.8889 | 429.7445 | 186.5899 | 6509.9135 | -30.3646 | 585.9698 | 20443.8366 | 0.0056788 | 0.0056788 | 3.4611 | 0 | 1.1578 | 0 | 0 | 1.0212 | 0 | 0.90321 | 63 | 0
Extra-high | 1683 | 206 | 125.6 | 0.027778 | 34.8889 | 429.7445 | 186.5899 | 6509.9135 | 60.7292 | 677.0636 | 23621.9963 | 0.0065617 | 0.0065617 | 3.4677 | 0 | 1.1578 | 0 | 0 | 1.0212 | 0 | 0.90321 | 63 | 0
Extra-high | 1684 | 207 | 125.8 | 0.083333 | 34.9444 | 431.1142 | 186.5899 | 6520.2797 | 182.1875 | 799.8916 | 27951.7684 | 0.0077644 | 0.0077644 | 3.4754 | 0 | 1.1578 | 0 | 0 | 1.0212 | 0 | 0.90321 | 63 | 0
Extra-high | 1685 | 208 | 126.2 | 0.11111 | 35.0556 | 433.8602 | 186.5899 | 6541.0119 | 242.9167 | 863.3667 | 30265.8005 | 0.0084072 | 0.0084072 | 3.4838 | 0 | 1.1578 | 0 | 0 | 1.0212 | 0 | 0.90321 | 63 | 0
Extra-high | 1686 | 209 | 126.6 | 0.11111 | 35.1667 | 436.6148 | 186.5899 | 6561.7441 | 242.9167 | 866.1214 | 30458.6024 | 0.0084607 | 0.0084607 | 3.4923 | 0 | 1.1578 | 0 | 0 | 1.0212 | 0 | 0.90321 | 63 | 0
Extra-high | 1687 | 210 | 127 | 0.11111 | 35.2778 | 439.3782 | 186.5899 | 6582.4763 | 242.9167 | 868.8848 | 30652.324 | 0.0085145 | 0.0085145 | 3.5008 | 0 | 1.1578 | 0 | 0 | 1.0212 | 0 | 0.90321 | 63 | 0
Extra-high | 1688 | 211 | 127.4 | 0.083333 | 35.3889 | 442.1503 | 186.5899 | 6603.2085 | 182.1875 | 810.9277 | 28697.8304 | 0.0079716 | 0.0079716 | 3.5088 | 0 | 1.1578 | 0 | 0 | 1.0212 | 0 | 0.90321 | 63 | 0
Extra-high | 1689 | 212 | 127.6 | 0.055556 | 35.4444 | 443.5396 | 186.5899 | 6613.5746 | 121.4583 | 751.5879 | 26639.6139 | 0.0073999 | 0.0073999 | 3.5162 | 0 | 1.1578 | 0 | 0 | 1.0212 | 0 | 0.90321 | 63 | 0
Extra-high | 1690 | 213 | 127.8 | 0.041667 | 35.5 | 444.9311 | 186.5899 | 6623.9407 | 91.0938 | 722.6148 | 25652.8242 | 0.0071258 | 0.0071258 | 3.5233 | 0 | 1.1578 | 0 | 0 | 1.0212 | 0 | 0.90321 | 63 | 0
Extra-high | 1691 | 214 | 127.9 | 0.027778 | 35.5278 | 445.6277 | 186.5899 | 6629.1237 | 60.7292 | 692.9467 | 24618.858 | 0.0068386 | 0.0068386 | 3.5301 | 0 | 1.1578 | 0 | 0 | 1.0212 | 0 | 0.90321 | 63 | 0
Extra-high | 1692 | 215 | 128 | 0.027778 | 35.5556 | 446.3248 | 186.5899 | 6634.3068 | 60.7292 | 693.6439 | 24662.8927 | 0.0068508 | 0.0068508 | 3.537 | 0 | 1.1578 | 0 | 0 | 1.0212 | 0 | 0.90321 | 63 | 0
Extra-high | 1693 | 216 | 128.1 | 0.027778 | 35.5833 | 447.0225 | 186.5899 | 6639.4899 | 60.7292 | 694.3415 | 24706.9855 | 0.0068631 | 0.0068631 | 3.5439 | 0 | 1.1578 | 0 | 0 | 1.0212 | 0 | 0.90321 | 63 | 0
Extra-high | 1694 | 217 | 128.2 | 0.027778 | 35.6111 | 447.7207 | 186.5899 | 6644.6729 | 60.7292 | 695.0397 | 24751.1364 | 0.0068753 | 0.0068753 | 3.5507 | 0 | 1.1578 | 0 | 0 | 1.0212 | 0 | 0.90321 | 63 | 0
Extra-high | 1695 | 218 | 128.3 | 0.027778 | 35.6389 | 448.4194 | 186.5899 | 6649.856 | 60.7292 | 695.7385 | 24795.3455 | 0.0068876 | 0.0068876 | 3.5576 | 0 | 1.1578 | 0 | 0 | 1.0212 | 0 | 0.90321 | 63 | 0
Extra-high | 1696 | 219 | 128.4 | 0.027778 | 35.6667 | 449.1187 | 186.5899 | 6655.039 | 60.7292 | 696.4377 | 24839.6129 | 0.0068999 | 0.0068999 | 3.5645 | 0 | 1.1578 | 0 | 0 | 1.0212 | 0 | 0.90321 | 63 | 0
Extra-high | 1697 | 220 | 128.5 | 0.027778 | 35.6944 | 449.8185 | 186.5899 | 6660.2221 | 60.7292 | 697.1376 | 24883.9386 | 0.0069122 | 0.0069122 | 3.5714 | 0 | 1.1578 | 0 | 0 | 1.0212 | 0 | 0.90321 | 63 | 0
Extra-high | 1698 | 221 | 128.6 | 0.013889 | 35.7222 | 450.5189 | 186.5899 | 6665.4051 | 30.3646 | 667.4734 | 23843.6323 | 0.0066232 | 0.0066232 | 3.5781 | 0 | 1.1578 | 0 | 0 | 1.0212 | 0 | 0.90321 | 63 | 0
Extra-high | 1699 | 222 | 128.6 | -0.013889 | 35.7222 | 450.5189 | 186.5899 | 6665.4051 | -30.3646 | 606.7442 | 21674.2515 | 0.0060206 | 0.0060206 | 3.5841 | 0 | 1.1578 | 0 | 0 | 1.0212 | 0 | 0.90321 | 63 | 0
Extra-high | 1700 | 223 | 128.5 | -0.041667 | 35.6944 | 449.8185 | 186.5899 | 6660.2221 | -91.0937 | 545.3147 | 19464.704 | 0.0054069 | 0.0054069 | 3.5895 | 0 | 1.1578 | 0 | 0 | 1.0212 | 0 | 0.90321 | 63 | 0
Extra-high | 1701 | 224 | 128.3 | -0.055556 | 35.6389 | 448.4194 | 186.5899 | 6649.856 | -121.4583 | 513.551 | 18302.3855 | 0.005084 | 0.005084 | 3.5946 | 0 | 1.1578 | 0 | 0 | 1.0212 | 0 | 0.90321 | 63 | 0
Extra-high | 1702 | 225 | 128.1 | -0.055556 | 35.5833 | 447.0225 | 186.5899 | 6639.4899 | -121.4583 | 512.154 | 18224.1469 | 0.0050623 | 0.0050623 | 3.5996 | 0 | 1.1578 | 0 | 0 | 1.0212 | 0 | 0.90321 | 63 | 0
Extra-high | 1703 | 226 | 127.9 | -0.069444 | 35.5278 | 445.6277 | 186.5899 | 6629.1237 | -151.8229 | 480.3947 | 17067.3549 | 0.0047409 | 0.0047409 | 3.6044 | 0 | 1.1578 | 0 | 0 | 1.0212 | 0 | 0.90321 | 63 | 0
Extra-high | 1704 | 227 | 127.6 | -0.069444 | 35.4444 | 443.5396 | 186.5899 | 6613.5746 | -151.8229 | 478.3066 | 16953.3118 | 0.0047093 | 0.0047093 | 3.6091 | 0 | 1.1578 | 0 | 0 | 1.0212 | 0 | 0.90321 | 63 | 0
Extra-high | 1705 | 228 | 127.4 | -0.055556 | 35.3889 | 442.1503 | 186.5899 | 6603.2085 | -121.4583 | 507.2819 | 17952.1417 | 0.0049867 | 0.0049867 | 3.6141 | 0 | 1.1578 | 0 | 0 | 1.0212 | 0 | 0.90321 | 63 | 0
Extra-high | 1706 | 229 | 127.2 | -0.055556 | 35.3333 | 440.7632 | 186.5899 | 6592.8424 | -121.4583 | 505.8947 | 17874.9472 | 0.0049653 | 0.0049653 | 3.619 | 0 | 1.1578 | 0 | 0 | 1.0212 | 0 | 0.90321 | 63 | 0
Extra-high | 1707 | 230 | 127 | -0.041667 | 35.2778 | 439.3782 | 186.5899 | 6582.4763 | -91.0937 | 534.8744 | 18869.1787 | 0.0052414 | 0.0052414 | 3.6243 | 0 | 1.1578 | 0 | 0 | 1.0212 | 0 | 0.90321 | 63 | 0
Extra-high | 1708 | 231 | 126.9 | -0.027778 | 35.25 | 438.6866 | 186.5899 | 6577.2932 | -60.7292 | 564.5473 | 19900.2916 | 0.0055279 | 0.0055279 | 3.6298 | 0 | 1.1578 | 0 | 0 | 1.0212 | 0 | 0.90321 | 63 | 0
Extra-high | 1709 | 232 | 126.8 | -0.027778 | 35.2222 | 437.9954 | 186.5899 | 6572.1102 | -60.7292 | 563.8562 | 19860.267 | 0.0055167 | 0.0055167 | 3.6353 | 0 | 1.1578 | 0 | 0 | 1.0212 | 0 | 0.90321 | 63 | 0
Extra-high | 1710 | 233 | 126.7 | 0 | 35.1944 | 437.3049 | 186.5899 | 6566.9271 | 0 | 623.8948 | 21957.6293 | 0.0060993 | 0.0060993 | 3.6414 | 0 | 1.1578 | 0 | 0 | 1.0212 | 0 | 0.90321 | 63 | 0
Extra-high | 1711 | 234 | 126.8 | 0.027778 | 35.2222 | 437.9954 | 186.5899 | 6572.1102 | 60.7292 | 685.3145 | 24138.2994 | 0.0067051 | 0.0067051 | 3.6481 | 0 | 1.1578 | 0 | 0 | 1.0212 | 0 | 0.90321 | 63 | 0
Extra-high | 1712 | 235 | 126.9 | 0.041667 | 35.25 | 438.6866 | 186.5899 | 6577.2932 | 91.0937 | 716.3702 | 25252.0494 | 0.0070145 | 0.0070145 | 3.6551 | 0 | 1.1578 | 0 | 0 | 1.0212 | 0 | 0.90321 | 63 | 0
Extra-high | 1713 | 236 | 127.1 | 0.069444 | 35.3056 | 440.0704 | 186.5899 | 6587.6593 | 151.8229 | 778.4832 | 27484.7829 | 0.0076347 | 0.0076347 | 3.6628 | 0 | 1.1578 | 0 | 0 | 1.0212 | 0 | 0.90321 | 63 | 0
Extra-high | 1714 | 237 | 127.4 | 0.083333 | 35.3889 | 442.1503 | 186.5899 | 6603.2085 | 182.1875 | 810.9277 | 28697.8304 | 0.0079716 | 0.0079716 | 3.6707 | 0 | 1.1578 | 0 | 0 | 1.0212 | 0 | 0.90321 | 63 | 0
Extra-high | 1715 | 238 | 127.7 | 0.097222 | 35.4722 | 444.2351 | 186.5899 | 6618.7576 | 212.5521 | 843.3771 | 29916.4591 | 0.0083101 | 0.0083101 | 3.679 | 0 | 1.1578 | 0 | 0 | 1.0212 | 0 | 0.90321 | 63 | 0
Extra-high | 1716 | 239 | 128.1 | 0.11111 | 35.5833 | 447.0225 | 186.5899 | 6639.4899 | 242.9167 | 876.529 | 31189.824 | 0.0086638 | 0.0086638 | 3.6877 | 0 | 1.1578 | 0 | 0 | 1.0212 | 0 | 0.90321 | 63 | 0
Extra-high | 1717 | 240 | 128.5 | 0.125 | 35.6944 | 449.8185 | 186.5899 | 6660.2221 | 273.2813 | 909.6897 | 32470.8672 | 0.0090197 | 0.0090197 | 3.6967 | 0 | 1.1578 | 0 | 0 | 1.0212 | 0 | 0.90321 | 63 | 0
Extra-high | 1718 | 241 | 129 | 0.13889 | 35.8333 | 453.3259 | 186.5899 | 6686.1373 | 303.6458 | 943.5616 | 33810.957 | 0.0093919 | 0.0093919 | 3.7061 | 0 | 1.1578 | 0 | 0 | 1.0212 | 0 | 0.90321 | 63 | 0
Extra-high | 1719 | 242 | 129.5 | 0.15278 | 35.9722 | 456.8468 | 186.5899 | 6712.0526 | 334.0104 | 977.4471 | 35160.9457 | 0.0097669 | 0.0097669 | 3.7159 | 0 | 1.1578 | 0 | 0 | 1.0212 | 0 | 0.90321 | 63 | 0
Extra-high | 1720 | 243 | 130.1 | 0.15278 | 36.1389 | 461.09 | 186.5899 | 6743.1509 | 334.0104 | 981.6903 | 35477.1958 | 0.0098548 | 0.0098548 | 3.7257 | 0 | 1.1578 | 0 | 0 | 1.0212 | 0 | 0.90321 | 63 | 0
Extra-high | 1721 | 244 | 130.6 | 0.125 | 36.2778 | 464.6409 | 186.5899 | 6769.0662 | 273.2813 | 924.512 | 33539.2423 | 0.0093165 | 0.0093165 | 3.7351 | 0 | 1.1578 | 0 | 0 | 1.0212 | 0 | 0.90321 | 63 | 0
Extra-high | 1722 | 245 | 131 | 0.083333 | 36.3889 | 467.4915 | 186.5899 | 6789.7984 | 182.1875 | 836.2688 | 30430.8939 | 0.008453 | 0.008453 | 3.7435 | 0 | 1.1578 | 0 | 0 | 1.0212 | 0 | 0.90321 | 63 | 0
Extra-high | 1723 | 246 | 131.2 | 0.041667 | 36.4444 | 468.92 | 186.5899 | 6800.1645 | 91.0938 | 746.6036 | 27209.5547 | 0.0075582 | 0.0075582 | 3.7511 | 0 | 1.1578 | 0 | 0 | 1.0212 | 0 | 0.90321 | 63 | 0
Extra-high | 1724 | 247 | 131.3 | 0 | 36.4722 | 469.6351 | 186.5899 | 6805.3475 | 0 | 656.225 | 23933.9831 | 0.0066483 | 0.0066483 | 3.7577 | 0 | 1.1578 | 0 | 0 | 1.0212 | 0 | 0.90321 | 63 | 0
Extra-high | 1725 | 248 | 131.2 | -0.083333 | 36.4444 | 468.92 | 186.5899 | 6800.1645 | -182.1875 | 473.3224 | 17249.9713 | 0.0047917 | 0.0047917 | 3.7625 | 0 | 1.1578 | 0 | 0 | 1.0212 | 0 | 0.90321 | 63 | 0
Extra-high | 1726 | 249 | 130.7 | -0.19444 | 36.3056 | 465.3527 | 186.5899 | 6774.2492 | -425.1042 | 226.8384 | 8235.4957 | 0.0022876 | 0.0022876 | 3.7648 | 0 | 1.1578 | 0 | 0 | 1.0212 | 0 | 0.90321 | 63 | 0
Extra-high | 1727 | 250 | 129.8 | -0.31944 | 36.0556 | 458.966 | 186.5899 | 6727.6017 | -698.3854 | -52.8296 | -1904.7998 | -0.00052911 | 0 | 3.7648 | 0.00052911 | 1.1583 | 1904.7998 | 0.00046797 | 1.0217 | 0.0004139 | 0.90363 | 64 | 0.00046797
Extra-high | 1728 | 251 | 128.4 | -0.45833 | 35.6667 | 449.1187 | 186.5899 | 6655.039 | -1002.0313 | -366.3227 | -13065.5086 | -0.0036293 | 0 | 3.7648 | 0.0036293 | 1.1619 | 13065.5086 | 0.0032099 | 1.0249 | 0.002839 | 0.90647 | 64 | 0.0036779
Extra-high | 1729 | 252 | 126.5 | -0.59722 | 35.1389 | 435.9254 | 186.5899 | 6556.561 | -1305.6771 | -683.1618 | -24005.5479 | -0.0066682 | 0 | 3.7648 | 0.0066682 | 1.1686 | 24005.5479 | 0.0058977 | 1.0308 | 0.0052162 | 0.91168 | 64 | 0.0095756
Extra-high | 1730 | 253 | 124.1 | -0.68056 | 34.4722 | 419.5412 | 186.5899 | 6432.1678 | -1487.8646 | -881.7335 | -30395.312 | -0.0084431 | 0 | 3.7648 | 0.0084431 | 1.177 | 30395.312 | 0.0074675 | 1.0383 | 0.0066047 | 0.91829 | 64 | 0.017043
Extra-high | 1731 | 254 | 121.6 | -0.70833 | 33.7778 | 402.8081 | 186.5899 | 6302.5915 | -1548.5937 | -959.1957 | -32399.5002 | -0.0089999 | 0 | 3.7648 | 0.0089999 | 1.186 | 32399.5002 | 0.0079599 | 1.0462 | 0.0070402 | 0.92533 | 64 | 0.025003
Extra-high | 1732 | 255 | 119 | -0.70833 | 33.0556 | 385.7669 | 186.5899 | 6167.8321 | -1548.5937 | -976.2369 | -32270.0539 | -0.0089639 | 0 | 3.7648 | 0.0089639 | 1.195 | 32270.0539 | 0.0079281 | 1.0541 | 0.007012 | 0.93234 | 64 | 0.032931
Extra-high | 1733 | 256 | 116.5 | -0.68056 | 32.3611 | 369.7285 | 186.5899 | 6038.2558 | -1487.8646 | -931.5462 | -30145.8699 | -0.0083739 | 0 | 3.7648 | 0.0083739 | 1.2034 | 30145.8699 | 0.0074063 | 1.0616 | 0.0065505 | 0.93889 | 64 | 0.040337
Extra-high | 1734 | 257 | 114.1 | -0.65278 | 31.6944 | 354.652 | 186.5899 | 5913.8625 | -1427.1354 | -885.8936 | -28077.9044 | -0.0077994 | 0 | 3.7648 | 0.0077994 | 1.2112 | 28077.9044 | 0.0068982 | 1.0684 | 0.0061011 | 0.94499 | 64 | 0.047236
Extra-high | 1735 | 258 | 111.8 | -0.63889 | 31.0556 | 340.4981 | 186.5899 | 5794.6523 | -1396.7708 | -869.6829 | -27008.4841 | -0.0075024 | 0 | 3.7648 | 0.0075024 | 1.2187 | 27008.4841 | 0.0066355 | 1.0751 | 0.0058687 | 0.95086 | 64 | 0.053871
Extra-high | 1736 | 259 | 109.5 | -0.65278 | 30.4167 | 326.6325 | 186.5899 | 5675.4421 | -1427.1354 | -913.9131 | -27798.1897 | -0.0077217 | 0 | 3.7648 | 0.0077217 | 1.2264 | 27798.1897 | 0.0068295 | 1.0819 | 0.0060403 | 0.9569 | 64 | 0.060701
Extra-high | 1737 | 260 | 107.1 | -0.65278 | 29.75 | 312.4712 | 186.5899 | 5551.0489 | -1427.1354 | -928.0743 | -27610.2107 | -0.0076695 | 0 | 3.7648 | 0.0076695 | 1.2341 | 27610.2107 | 0.0067833 | 1.0887 | 0.0059995 | 0.9629 | 64 | 0.067484
Extra-high | 1738 | 261 | 104.8 | -0.63889 | 29.1111 | 299.1945 | 186.5899 | 5431.8387 | -1396.7708 | -910.9864 | -26519.8269 | -0.0073666 | 0 | 3.7648 | 0.0073666 | 1.2414 | 26519.8269 | 0.0065154 | 1.0952 | 0.0057626 | 0.96866 | 64 | 0.073999
Extra-high | 1739 | 262 | 102.5 | -0.61111 | 28.4722 | 286.2061 | 186.5899 | 5312.6285 | -1336.0417 | -863.2457 | -24578.5243 | -0.0068274 | 0 | 3.7648 | 0.0068274 | 1.2483 | 24578.5243 | 0.0060385 | 1.1013 | 0.0053407 | 0.974 | 64 | 0.080038
Extra-high | 1740 | 263 | 100.4 | -0.54167 | 27.8889 | 274.5987 | 186.5899 | 5203.7844 | -1184.2188 | -723.0301 | -20164.5074 | -0.0056013 | 0 | 3.7648 | 0.0056013 | 1.2539 | 20164.5074 | 0.004954 | 1.1062 | 0.0043816 | 0.97838 | 64 | 0.084992
Extra-high | 1741 | 264 | 98.6 | -0.44444 | 27.3889 | 264.8408 | 186.5899 | 5110.4895 | -971.6667 | -520.236 | -14248.6852 | -0.003958 | 0 | 3.7648 | 0.003958 | 1.2578 | 14248.6852 | 0.0035006 | 1.1097 | 0.0030961 | 0.98148 | 64 | 0.088492
Extra-high | 1742 | 265 | 97.2 | -0.375 | 27 | 257.3734 | 186.5899 | 5037.9267 | -819.8437 | -375.8805 | -10148.7733 | -0.0028191 | 0 | 3.7648 | 0.0028191 | 1.2606 | 10148.7733 | 0.0024934 | 1.1122 | 0.0022052 | 0.98369 | 64 | 0.090986
Extra-high | 1743 | 266 | 95.9 | -0.33333 | 26.6389 | 250.5349 | 186.5899 | 4970.547 | -728.75 | -291.6252 | -7768.5707 | -0.0021579 | 0 | 3.7648 | 0.0021579 | 1.2628 | 7768.5707 | 0.0019086 | 1.1141 | 0.001688 | 0.98537 | 64 | 0.092894
Extra-high | 1744 | 267 | 94.8 | -0.29167 | 26.3333 | 244.8205 | 186.5899 | 4913.5335 | -637.6563 | -206.2459 | -5431.1415 | -0.0015087 | 0 | 3.7648 | 0.0015087 | 1.2643 | 5431.1415 | 0.0013343 | 1.1154 | 0.0011801 | 0.98655 | 64 | 0.094229
Extra-high | 1745 | 268 | 93.8 | -0.27778 | 26.0556 | 239.6827 | 186.5899 | 4861.703 | -607.2917 | -181.019 | -4716.5518 | -0.0013102 | 0 | 3.7648 | 0.0013102 | 1.2656 | 4716.5518 | 0.0011588 | 1.1166 | 0.0010249 | 0.98758 | 64 | 0.095387
Extra-high | 1746 | 269 | 92.8 | -0.27778 | 25.7778 | 234.5995 | 186.5899 | 4809.8724 | -607.2917 | -186.1023 | -4797.304 | -0.0013326 | 0 | 3.7648 | 0.0013326 | 1.2669 | 4797.304 | 0.0011786 | 1.1178 | 0.0010424 | 0.98862 | 64 | 0.096566
Extra-high | 1747 | 270 | 91.8 | -0.25 | 25.5 | 229.5707 | 186.5899 | 4758.0419 | -546.5625 | -130.4019 | -3325.2491 | -0.00092368 | 0 | 3.7648 | 0.00092368 | 1.2679 | 3325.2491 | 0.00081695 | 1.1186 | 0.00072255 | 0.98934 | 64 | 0.097383
Extra-high | 1748 | 271 | 91 | -0.22222 | 25.2778 | 225.5869 | 186.5899 | 4716.5775 | -485.8333 | -73.6566 | -1861.874 | -0.00051719 | 0 | 3.7648 | 0.00051719 | 1.2684 | 1861.874 | 0.00045743 | 1.1191 | 0.00040457 | 0.98975 | 64 | 0.09784
Extra-high | 1749 | 272 | 90.2 | -0.19444 | 25.0556 | 221.638 | 186.5899 | 4675.1131 | -425.1042 | -16.8763 | -422.8455 | -0.00011746 | 0 | 3.7648 | 0.00011746 | 1.2685 | 422.8455 | 0.00010388 | 1.1192 | 9.1881e-05 | 0.98984 | 64 | 0.097944
Extra-high | 1750 | 273 | 89.6 | -0.15278 | 24.8889 | 218.6992 | 186.5899 | 4644.0148 | -334.0104 | 71.2786 | 1774.0457 | 0.00049279 | 0.00049279 | 3.7653 | 0 | 1.2685 | 0 | 0 | 1.1192 | 0 | 0.98984 | 64 | 0
Extra-high | 1751 | 274 | 89.1 | -0.13889 | 24.75 | 216.2651 | 186.5899 | 4618.0995 | -303.6458 | 99.2092 | 2455.4271 | 0.00068206 | 0.00068206 | 3.766 | 0 | 1.2685 | 0 | 0 | 1.1192 | 0 | 0.98984 | 64 | 0
Extra-high | 1752 | 275 | 88.6 | -0.13889 | 24.6111 | 213.8447 | 186.5899 | 4592.1842 | -303.6458 | 96.7888 | 2382.0791 | 0.00066169 | 0.00066169 | 3.7666 | 0 | 1.2685 | 0 | 0 | 1.1192 | 0 | 0.98984 | 64 | 0
Extra-high | 1753 | 276 | 88.1 | -0.13889 | 24.4722 | 211.4379 | 186.5899 | 4566.269 | -303.6458 | 94.382 | 2309.7368 | 0.00064159 | 0.00064159 | 3.7673 | 0 | 1.2685 | 0 | 0 | 1.1192 | 0 | 0.98984 | 64 | 0
Extra-high | 1754 | 277 | 87.6 | -0.13889 | 24.3333 | 209.0448 | 186.5899 | 4540.3537 | -303.6458 | 91.9888 | 2238.3945 | 0.00062178 | 0.00062178 | 3.7679 | 0 | 1.2685 | 0 | 0 | 1.1192 | 0 | 0.98984 | 64 | 0
Extra-high | 1755 | 278 | 87.1 | -0.13889 | 24.1944 | 206.6652 | 186.5899 | 4514.4385 | -303.6458 | 89.6093 | 2168.0465 | 0.00060224 | 0.00060224 | 3.7685 | 0 | 1.2685 | 0 | 0 | 1.1192 | 0 | 0.98984 | 64 | 0
Extra-high | 1756 | 279 | 86.6 | -0.13889 | 24.0556 | 204.2993 | 186.5899 | 4488.5232 | -303.6458 | 87.2433 | 2098.6871 | 0.00058297 | 0.00058297 | 3.7691 | 0 | 1.2685 | 0 | 0 | 1.1192 | 0 | 0.98984 | 64 | 0
Extra-high | 1757 | 280 | 86.1 | -0.15278 | 23.9167 | 201.947 | 186.5899 | 4462.6079 | -334.0104 | 54.5265 | 1304.0911 | 0.00036225 | 0.00036225 | 3.7694 | 0 | 1.2685 | 0 | 0 | 1.1192 | 0 | 0.98984 | 64 | 0
Extra-high | 1758 | 281 | 85.5 | -0.15278 | 23.75 | 199.1422 | 186.5899 | 4431.5096 | -334.0104 | 51.7217 | 1228.3897 | 0.00034122 | 0.00034122 | 3.7698 | 0 | 1.2685 | 0 | 0 | 1.1192 | 0 | 0.98984 | 64 | 0
Extra-high | 1759 | 282 | 85 | -0.15278 | 23.6111 | 196.8199 | 186.5899 | 4405.5944 | -334.0104 | 49.3993 | 1166.3731 | 0.00032399 | 0.00032399 | 3.7701 | 0 | 1.2685 | 0 | 0 | 1.1192 | 0 | 0.98984 | 64 | 0
Extra-high | 1760 | 283 | 84.4 | -0.16667 | 23.4444 | 194.051 | 186.5899 | 4374.496 | -364.375 | 16.2659 | 381.3455 | 0.00010593 | 0.00010593 | 3.7702 | 0 | 1.2685 | 0 | 0 | 1.1192 | 0 | 0.98984 | 64 | 0
Extra-high | 1761 | 284 | 83.8 | -0.16667 | 23.2778 | 191.3018 | 186.5899 | 4343.3977 | -364.375 | 13.5167 | 314.639 | 8.74e-05 | 8.74e-05 | 3.7703 | 0 | 1.2685 | 0 | 0 | 1.1192 | 0 | 0.98984 | 64 | 0
Extra-high | 1762 | 285 | 83.2 | -0.16667 | 23.1111 | 188.5722 | 186.5899 | 4312.2994 | -364.375 | 10.7871 | 249.3021 | 6.9251e-05 | 6.9251e-05 | 3.7704 | 0 | 1.2685 | 0 | 0 | 1.1192 | 0 | 0.98984 | 64 | 0
Extra-high | 1763 | 286 | 82.6 | -0.16667 | 22.9444 | 185.8622 | 186.5899 | 4281.2011 | -364.375 | 8.0771 | 185.3252 | 5.1479e-05 | 5.1479e-05 | 3.7704 | 0 | 1.2685 | 0 | 0 | 1.1192 | 0 | 0.98984 | 64 | 0
Extra-high | 1764 | 287 | 82 | -0.18056 | 22.7778 | 183.1719 | 186.5899 | 4250.1028 | -394.7396 | -24.9778 | -568.9394 | -0.00015804 | 0 | 3.7704 | 0.00015804 | 1.2687 | 568.9394 | 0.00013978 | 1.1193 | 0.00012363 | 0.98996 | 65 | 0.00013978
Extra-high | 1765 | 288 | 81.3 | -0.22222 | 22.5833 | 180.0579 | 186.5899 | 4213.8214 | -485.8333 | -119.1856 | -2691.6071 | -0.00074767 | 0 | 3.7704 | 0.00074767 | 1.2694 | 2691.6071 | 0.00066128 | 1.12 | 0.00058487 | 0.99055 | 65 | 0.00080105
Extra-high | 1766 | 289 | 80.4 | -0.30556 | 22.3333 | 176.0934 | 186.5899 | 4167.174 | -668.0208 | -305.3375 | -6819.2044 | -0.0018942 | 0 | 3.7704 | 0.0018942 | 1.2713 | 6819.2044 | 0.0016753 | 1.1216 | 0.0014818 | 0.99203 | 65 | 0.0024764
Extra-high | 1767 | 290 | 79.1 | -0.41667 | 21.9722 | 170.4449 | 186.5899 | 4099.7943 | -910.9375 | -553.9027 | -12170.4733 | -0.0033807 | 0 | 3.7704 | 0.0033807 | 1.2747 | 12170.4733 | 0.00299 | 1.1246 | 0.0026445 | 0.99467 | 65 | 0.0054664
Extra-high | 1768 | 291 | 77.4 | -0.55556 | 21.5 | 163.1973 | 186.5899 | 4011.6824 | -1214.5833 | -864.7961 | -18593.117 | -0.0051648 | 0 | 3.7704 | 0.0051648 | 1.2798 | 18593.117 | 0.004568 | 1.1292 | 0.0040401 | 0.99871 | 65 | 0.010034
Extra-high | 1769 | 292 | 75.1 | -0.70833 | 20.8611 | 153.6424 | 186.5899 | 3892.4722 | -1548.5938 | -1208.3615 | -25207.7638 | -0.0070022 | 0 | 3.7704 | 0.0070022 | 1.2868 | 25207.7638 | 0.0061931 | 1.1354 | 0.0054774 | 1.0042 | 65 | 0.016227
Extra-high | 1770 | 293 | 72.3 | -0.83333 | 20.0833 | 142.3992 | 186.5899 | 3747.3467 | -1821.875 | -1492.8859 | -29982.1247 | -0.0083284 | 0 | 3.7704 | 0.0083284 | 1.2952 | 29982.1247 | 0.007366 | 1.1428 | 0.0065149 | 1.0107 | 65 | 0.023593
Extra-high | 1771 | 294 | 69.1 | -0.88889 | 19.1944 | 130.073 | 186.5899 | 3581.4891 | -1943.3333 | -1626.6704 | -31223.0355 | -0.0086731 | 0 | 3.7704 | 0.0086731 | 1.3038 | 31223.0355 | 0.0076709 | 1.1504 | 0.0067845 | 1.0175 | 65 | 0.031264
Extra-high | 1772 | 295 | 65.9 | -0.88889 | 18.3056 | 118.3047 | 186.5899 | 3415.6314 | -1943.3333 | -1638.4388 | -29992.532 | -0.0083313 | 0 | 3.7704 | 0.0083313 | 1.3122 | 29992.532 | 0.0073686 | 1.1578 | 0.0065171 | 1.024 | 65 | 0.038633
Extra-high | 1773 | 296 | 62.7 | -0.86111 | 17.4167 | 107.0943 | 186.5899 | 3249.7737 | -1882.6042 | -1588.92 | -27673.6906 | -0.0076871 | 0 | 3.7704 | 0.0076871 | 1.3199 | 27673.6906 | 0.0067989 | 1.1646 | 0.0060133 | 1.03 | 65 | 0.045432
Extra-high | 1774 | 297 | 59.7 | -0.79167 | 16.5833 | 97.0912 | 186.5899 | 3094.2822 | -1730.7813 | -1447.1002 | -23997.7449 | -0.006666 | 0 | 3.7704 | 0.006666 | 1.3265 | 23997.7449 | 0.0058958 | 1.1705 | 0.0052145 | 1.0352 | 65 | 0.051328
Extra-high | 1775 | 298 | 57 | -0.70833 | 15.8333 | 88.5076 | 186.5899 | 2954.3397 | -1548.5938 | -1273.4962 | -20163.6902 | -0.005601 | 0 | 3.7704 | 0.005601 | 1.3321 | 20163.6902 | 0.0049538 | 1.1754 | 0.0043814 | 1.0396 | 65 | 0.056281
Extra-high | 1776 | 299 | 54.6 | -0.66667 | 15.1667 | 81.2113 | 186.5899 | 2829.9465 | -1457.5 | -1189.6988 | -18043.7657 | -0.0050122 | 0 | 3.7704 | 0.0050122 | 1.3371 | 18043.7657 | 0.004433 | 1.1799 | 0.0039208 | 1.0435 | 65 | 0.060714
Extra-high | 1777 | 300 | 52.2 | -0.68056 | 14.5 | 74.2287 | 186.5899 | 2705.5532 | -1487.8646 | -1227.046 | -17792.1665 | -0.0049423 | 0 | 3.7704 | 0.0049423 | 1.3421 | 17792.1665 | 0.0043712 | 1.1842 | 0.0038661 | 1.0474 | 65 | 0.065086
Extra-high | 1778 | 301 | 49.7 | -0.75 | 13.8056 | 67.289 | 186.5899 | 2575.9769 | -1639.6875 | -1385.8087 | -19131.8583 | -0.0053144 | 0 | 3.7704 | 0.0053144 | 1.3474 | 19131.8583 | 0.0047003 | 1.1889 | 0.0041572 | 1.0516 | 65 | 0.069786
Extra-high | 1779 | 302 | 46.8 | -0.86111 | 13 | 59.6654 | 186.5899 | 2425.6684 | -1882.6042 | -1636.3489 | -21272.5351 | -0.005909 | 0 | 3.7704 | 0.005909 | 1.3533 | 21272.5351 | 0.0052262 | 1.1942 | 0.0046224 | 1.0562 | 65 | 0.075012
Extra-high | 1780 | 303 | 43.5 | -0.95833 | 12.0833 | 51.5477 | 186.5899 | 2254.6277 | -2095.1562 | -1857.0186 | -22438.9752 | -0.006233 | 0 | 3.7704 | 0.006233 | 1.3595 | 22438.9752 | 0.0055128 | 1.1997 | 0.0048758 | 1.0611 | 65 | 0.080525
Extra-high | 1781 | 304 | 39.9 | -0.98611 | 11.0833 | 43.3687 | 186.5899 | 2068.0378 | -2155.8854 | -1925.9268 | -21345.6886 | -0.0059294 | 0 | 3.7704 | 0.0059294 | 1.3655 | 21345.6886 | 0.0052442 | 1.2049 | 0.0046383 | 1.0657 | 65 | 0.085769
Extra-high | 1782 | 305 | 36.4 | -0.93056 | 10.1111 | 36.0939 | 186.5899 | 1886.631 | -2034.4271 | -1811.7433 | -18318.7378 | -0.0050885 | 0 | 3.7704 | 0.0050885 | 1.3706 | 18318.7378 | 0.0045006 | 1.2094 | 0.0039805 | 1.0697 | 65 | 0.09027
Extra-high | 1783 | 306 | 33.2 | -0.81944 | 9.2222 | 30.0267 | 186.5899 | 1720.7733 | -1791.5104 | -1574.8939 | -14524.0212 | -0.0040345 | 0 | 3.7704 | 0.0040345 | 1.3746 | 14524.0212 | 0.0035683 | 1.213 | 0.003156 | 1.0728 | 65 | 0.093838
Extra-high | 1784 | 307 | 30.5 | -0.68056 | 8.4722 | 25.3414 | 186.5899 | 1580.8309 | -1487.8646 | -1275.9333 | -10809.9904 | -0.0030028 | 0 | 3.7704 | 0.0030028 | 1.3776 | 10809.9904 | 0.0026558 | 1.2157 | 0.0023489 | 1.0752 | 65 | 0.096494
Extra-high | 1785 | 308 | 28.3 | -0.58333 | 7.8611 | 21.8174 | 186.5899 | 1466.8038 | -1275.3125 | -1066.9052 | -8387.0601 | -0.0023297 | 0 | 3.7704 | 0.0023297 | 1.3799 | 8387.0601 | 0.0020605 | 1.2177 | 0.0018224 | 1.077 | 65 | 0.098554
Extra-high | 1786 | 309 | 26.3 | -0.54167 | 7.3056 | 18.8427 | 186.5899 | 1363.1427 | -1184.2188 | -978.7862 | -7150.5769 | -0.0019863 | 0 | 3.7704 | 0.0019863 | 1.3819 | 7150.5769 | 0.0017568 | 1.2195 | 0.0015538 | 1.0786 | 65 | 0.10031
Extra-high | 1787 | 310 | 24.4 | -0.52778 | 6.7778 | 16.2185 | 186.5899 | 1264.6647 | -1153.8542 | -951.0458 | -6445.977 | -0.0017905 | 0 | 3.7704 | 0.0017905 | 1.3837 | 6445.977 | 0.0015837 | 1.2211 | 0.0014007 | 1.08 | 65 | 0.10189
Extra-high | 1788 | 311 | 22.5 | -0.54167 | 6.25 | 13.791 | 186.5899 | 1166.1867 | -1184.2187 | -983.8379 | -6148.9866 | -0.0017081 | 0 | 3.7704 | 0.0017081 | 1.3854 | 6148.9866 | 0.0015107 | 1.2226 | 0.0013361 | 1.0813 | 65 | 0.10341
Extra-high | 1789 | 312 | 20.5 | -0.59722 | 5.6944 | 11.4482 | 186.5899 | 1062.5257 | -1305.6771 | -1107.639 | -6307.3885 | -0.0017521 | 0 | 3.7704 | 0.0017521 | 1.3872 | 6307.3885 | 0.0015496 | 1.2241 | 0.0013705 | 1.0827 | 65 | 0.10496
Extra-high | 1790 | 313 | 18.2 | -0.69444 | 5.0556 | 9.0235 | 186.5899 | 943.3155 | -1518.2292 | -1322.6158 | -6686.5577 | -0.0018574 | 0 | 3.7704 | 0.0018574 | 1.389 | 6686.5577 | 0.0016428 | 1.2258 | 0.0014529 | 1.0841 | 65 | 0.1066
Extra-high | 1791 | 314 | 15.5 | -0.81944 | 4.3056 | 6.5448 | 186.5899 | 803.3731 | -1791.5104 | -1598.3758 | -6881.8957 | -0.0019116 | 0 | 3.7704 | 0.0019116 | 1.3909 | 6881.8957 | 0.0016907 | 1.2274 | 0.0014954 | 1.0856 | 65 | 0.10829
Extra-high | 1792 | 315 | 12.3 | -0.94444 | 3.4167 | 4.1214 | 186.5899 | 637.5154 | -2064.7917 | -1874.0804 | -6403.1081 | -0.0017786 | 0 | 3.7704 | 0.0017786 | 1.3927 | 6403.1081 | 0.0015731 | 1.229 | 0.0013913 | 1.087 | 65 | 0.10986
Extra-high | 1793 | 316 | 8.7 | -0.98611 | 2.4167 | 2.0619 | 186.5899 | 450.9255 | -2155.8854 | -1967.2336 | -4754.1479 | -0.0013206 | 0 | 3.7704 | 0.0013206 | 1.394 | 4754.1479 | 0.001168 | 1.2302 | 0.001033 | 1.088 | 65 | 0.11103
Extra-high | 1794 | 317 | 5.2 | -1.2083 | 1.4444 | 0.73661 | 186.5899 | 269.5187 | -2641.7188 | -2454.3923 | -3545.2333 | -0.00098479 | 0 | 3.7704 | 0.00098479 | 1.395 | 3545.2333 | 0.00087099 | 1.2311 | 0.00077035 | 1.0888 | 65 | 0.1119
Extra-high | 1795 | 318 | 0 | -0.72222 | 0 | 0 | 186.5899 | 0 | -1578.9583 | -1392.3685 | 0 | 0 | 0 | 3.7704 | 0 | 1.395 | 0 | 0 | 1.2311 | 0 | 1.0888 | 65 | 0
Extra-high | 1796 | 319 | 0 | 0 | 0 | 0 | 186.5899 | 0 | 0 | 186.5899 | 0 | 0 | 0 | 3.7704 | 0 | 1.395 | 0 | 0 | 1.2311 | 0 | 1.0888 | 65 | 0
Extra-high | 1797 | 320 | 0 | 0 | 0 | 0 | 186.5899 | 0 | 0 | 186.5899 | 0 | 0 | 0 | 3.7704 | 0 | 1.395 | 0 | 0 | 1.2311 | 0 | 1.0888 | 65 | 0
Extra-high | 1798 | 321 | 0 | 0 | 0 | 0 | 186.5899 | 0 | 0 | 186.5899 | 0 | 0 | 0 | 3.7704 | 0 | 1.395 | 0 | 0 | 1.2311 | 0 | 1.0888 | 65 | 0
Extra-high | 1799 | 322 | 0 | 0 | 0 | 0 | 186.5899 | 0 | 0 | 186.5899 | 0 | 0 | 0 | 3.7704 | 0 | 1.395 | 0 | 0 | 1.2311 | 0 | 1.0888 | 65 | 0
Extra-high | 1800 | 323 | 0 | 0 | 0 | 0 | 186.5899 | 0 | 0 | 186.5899 | 0 | 0 | 0 | 3.7704 | 0 | 1.395 | 0 | 0 | 1.2311 | 0 | 1.0888 | 65 | 0

## Vehicle Inputs
Audi A6 Avant KERS / WLTP Analysis
Edition 1 204 PS TDI quattro S tronic — diesel, automatic, 2026 registration
Vehicle input | Value | Unit | Source / basis | Calculated result | Value | Unit
Rated engine power | 150 | kW | 204 PS = 150 kW; Audi technical data | Power-to-mass ratio | 68.6106 | W/kg
Unladen weight without driver | 1930 | kg | Audi UK configurator | WLTC class | Class 3 | -
Unladen weight with driver | 2005 | kg | Audi UK configurator | Total tractive energy | 3.7704 | kWh
Maximum permissible gross weight | 2555 | kg | Audi UK configurator | Total braking energy | 1.395 | kWh
Driver and test equipment allowance | 100 | kg | Weight assumption | Maximum possible braking power | 43.8334 | kW
Payload fraction used | 25% | - | Assignment method used in original work | Maximum limited regen power | 40 | kW
Calculated WLTP test mass | 2186.25 | kg | Calculated as unladen + 100 kg + 25% of available payload | Energy stored over cycle | 1.2311 | kWh
Vehicle width excluding mirrors | 1.88 | m | Audi press information: just under 1.88 m | Energy returned to wheels | 1.0888 | kWh
Vehicle height | 1.46 | m | Engineering approximation for selected A6 Avant | Largest single recovery event | 0.1119 | kWh
Frontal-area shape factor | 0.84 | - | Engineering approximation for a modern estate car | Suggested nominal battery capacity | 0.1865 | kWh
Calculated frontal area | 2.3056 | m² | Calculated as width × height × shape factor | Potential tractive-energy offset | 28.88% | %
Aerodynamic drag coefficient | 0.25 | - | Audi official press information
Rolling resistance coefficient | 0.0087 | - | Pirelli P Zero 275/35 ZR21 XL, EU fuel-efficiency class C; 0.0087 selected near the upper part of the class-C range, considering 32–36 psi operating pressure
Air density | 1.225 | kg/m³
Gravity | 9.81 | m/s²
Regen motor-generator limit | 40 | kW | Proposed KERS design assumption
Motor-generator efficiency | 95% | - | Design assumption
Inverter efficiency | 98% | - | Design assumption
Battery charge efficiency | 95% | - | Design assumption
Battery discharge efficiency | 95% | - | Design assumption
Overall round-trip efficiency | 78.23% | - | Product of charge and discharge path efficiencies
Tyre specification | Pirelli P Zero 275/35 ZR21 XL (103Y) | - | Tyre label photograph
Recommended cold tyre pressure | 32–36 | psi | Vehicle/tyre information
Reference | URL
Audi A6 Avant technical data | https://www.audi.com/en/a6-avant-1011/technical-data
Audi A6 Avant aerodynamics | https://www.audi.com/en/the-new-audi-a6-avant-business-class-meets-sports-elite-16487/aerodynamics-the-best-drag-coefficient-of-an-audi-avant-with-a-combustion-engine-16491
WLTC class explanation | https://www.transportpolicy.net/standard/international-light-duty-worldwide-harmonized-light-vehicles-test-procedure-wltp/
Key modelling assumptions
Assumption | Value / treatment | Reason
Road gradient | 0% | WLTC analysis assumes a level road
Wind speed | 0 m/s | Vehicle speed is treated as air-relative speed
Accessory loads | Excluded | Wheel-energy model only
Regen priority | Up to 40 kW | Friction brakes supply any additional braking demand
Battery state of charge | Sufficient headroom | Each recovery event is assumed usable before the next event