## Q1
| Lateral Acceleration | 7
Measured Suspension Data |  |  | Calculated Suspension Data |  |  | Results
MR fl | Motion Ratio front left | 1 | Ms fl | Front Left corner sprung mass [kg] | 225 | Kϕf | Front Roll Stiffness [Nm/rad] | 49246.875
MR fr | Motion Ratio front right | 1 | Ms fr | Front Right corner sprung mass [kg] | 225 | Kϕr | Rear Roll Stiffness [Nm/rad] | 49246.875
MR rl | Motion Ratio rear left | 1 | Ms rl | Rear Left corner sprung mass [kg] | 225 | Kϕt | Total Roll Stiffness [Nm/rad] | 98493.75
MR rr | Motion Ratio rear right | 1 | Ms rr | Rear Right corner sprung mass [kg] | 225 | Mot | Overturning moment [Nm] | -675
M fl | Front Left total measured static corner mass [kg] | 250 | Ms f | Total front sprung mass [kg] | 450 | ϕ | Roll angle (Radians) | -0.0068532
M fr | Front Right measured static corner mass [kg] | 250 | Ms r | Total rear sprung mass [kg] | 450 | WTsf | Front weight transfer due to spung mass [N] | -225
M rl | Rear Left total measured static corner mass [kg] | 250 | Mstot | Total sprung mass | 900 | WTsr | Rear weight transfer due to spung mass [N] | -225
M rr | Rear Right total measured static corner mass [kg] | 250 | M tot | Total Mass | 1000
Mus fl | Front Left unsprung mass [kg] | 25 | Mus tot | Total unsprung mass | 100 | WTsrcf | Front WT due to sprung mass at RC Height | 210
Mus fr | Front Right total unsprung mass [kg] | 25 | Ks fl | Front Left Spring rate [N/mm] | 43.775 | WTsrcr | Rear WT due to sprung mass at RC Height | 420
Mus rl | Rear Left unsprung mass [kg] | 25 | Ks fr | Front Right rspring rate [N/mm] | 43.775 | Wtusf | Front WT due to Unsprung mass at wheel centre height | 64.1667
Mus rr | Rear Right unsprung mass [kg] | 25 | Ks rl | Rear Left Spring rate [N/mm] | 43.775 | Wtusr | Rear WT due to Unsprung mass at wheel centre height | 64.1667
Ks fl | Front Left Spring rate [lb/in] | 250 | Ks rr | Rear Right Spring Rate [N/mm] | 43.775 |  | Total front WT | 49.1667
Ks fr | Front Right Spring rate [lb/in] | 250 | Kw fl | Front Left wheel rate [N/mm] | 43.775 |  | Total Rear WT | 259.1667
Ks rl | Rear Left Spring rate [lb/in] | 250 | Kw fr | Front Right wheel rate [N/mm] | 43.775 |  | Total WT calculated by adding all Weight Transfers | 308.3333
Ks rr | Rear Right Spring rate [lb/in] | 250 | Kw rl | Rear Left Wheel Rate [N/mm] | 43.775 | Fz fl | Left front vertical force [N] | 2501.6667
Tf | Front Track | 1.5 | Kw rr | Rear Right wheel rate [N/mm] | 43.775 | Fz fr | Front Right vertical force [N] | 2403.3333
Tr | Rear track | 1.5 | Kwf | Average Front wheel rate [N/m] | 43775 | Fz rl | Rear Left vertical force [N] | 2711.6667
L | Wheel base | 2.5 | Kwr | Average Rear wheel rate [N/m] | 43775 | Fz rr | Rear Right vertical force [N] | 2193.3333
Rrf | Rolling Radius front | 0.275 | b | distance of cg of sprung mass from front axle [m] | 1.25 |  | Total wheel loads by individual wheel load check | 9810
Rrr | Rolling Radius rear | 0.275 | hr -hf | Rear -Front RC Height [m] | 0.1 |  | Total wheel load by static corner weight check | 9810
Htot | Height of CG of total mass above ground | 0.4 | z | Depth of triangle at CG [m] | 0.05
Hs | Height of CG of sprung mass above ground |  | z+hf | Height of roll axis at CG [m] | 0.15
hf | Height of Front roll centre above ground | 0.1 | Hsra | Height of CG above roll axis [m] | -0.15 | WT | Total WT calculated for 'solid' car | 1866.6667
hr | Height of Rear roll centre above ground | 0.2
[7 empty] | Front Split | 98.3333
[7 empty] | Rear Split | 518.3333
[7 empty] | FRLSD | -420
[7 empty] | Rear WT Percentage % | 84.0541

## Q2
| Lateral Acceleration | 8.1
Measured Suspension Data |  |  | Calculated Suspension Data |  |  | Results
MR fl | Motion Ratio front left | 0.87 | Ms fl | Front Left corner sprung mass [kg] | 156.8 | Kϕf | Front Roll Stiffness [Nm/rad] | 28877.69
MR fr | Motion Ratio front right | 0.82 | Ms fr | Front Right corner sprung mass [kg] | 177.2 | Kϕr | Rear Roll Stiffness [Nm/rad] | 70815.5673
MR rl | Motion Ratio rear left | 1.02 | Ms rl | Rear Left corner sprung mass [kg] | 163.8 | Kϕt | Total Roll Stiffness [Nm/rad] | 99693.2572
MR rr | Motion Ratio rear right | 1.02 | Ms rr | Rear Right corner sprung mass [kg] | 184.2 | Mot | Overturning moment [Nm] | -396
M fl | Front Left total measured static corner mass [kg] | 185.8 | Ms f | Total front sprung mass [kg] | 334 | ϕ | Roll angle (Radians) | -0.0039722
M fr | Front Right measured static corner mass [kg] | 206.2 | Ms r | Total rear sprung mass [kg] | 348 | WTsf | Front weight transfer due to spung mass [N] | -78.0323
M rl | Rear Left total measured static corner mass [kg] | 198.8 | Mstot | Total sprung mass | 682 | WTsr | Rear weight transfer due to spung mass [N] | -185.0608
M rr | Rear Right total measured static corner mass [kg] | 219.2 | M tot | Total Mass | 810
Mus fl | Front Left unsprung mass [kg] | 29 | Mus tot | Total unsprung mass | 128 | WTsrcf | Front WT due to sprung mass at RC Height | 110.4245
Mus fr | Front Right total unsprung mass [kg] | 29 | Ks fl | Front Left Spring rate [N/mm] | 37.6465 | WTsrcr | Rear WT due to sprung mass at RC Height | 315.2605
Mus rl | Rear Left unsprung mass [kg] | 35 | Ks fr | Front Right rspring rate [N/mm] | 37.1212 | Wtusf | Front WT due to Unsprung mass at wheel centre height | 89.4857
Mus rr | Rear Right unsprung mass [kg] | 35 | Ks rl | Rear Left Spring rate [N/mm] | 58.8336 | Wtusr | Rear WT due to Unsprung mass at wheel centre height | 104.4474
Ks fl | Front Left Spring rate [lb/in] | 215 | Ks rr | Rear Right Spring Rate [N/mm] | 59.0087 |  | Total front WT | 121.8779
Ks fr | Front Right Spring rate [lb/in] | 212 | Kw fl | Front Left wheel rate [N/mm] | 28.4946 |  | Total Rear WT | 234.647
Ks rl | Rear Left Spring rate [lb/in] | 336 | Kw fr | Front Right wheel rate [N/mm] | 24.9603 |  | Total WT calculated by adding all Weight Transfers | 356.5249
Ks rr | Rear Right Spring rate [lb/in] | 337 | Kw rl | Rear Left Wheel Rate [N/mm] | 61.2105 | Fz fl | Left front vertical force [N] | 1944.5759
Tf | Front Track | 1.47 | Kw rr | Rear Right wheel rate [N/mm] | 61.3927 | Fz fr | Front Right vertical force [N] | 1900.9441
Tr | Rear track | 1.52 | Kwf | Average Front wheel rate [N/m] | 26727.4654 | Fz rl | Rear Left vertical force [N] | 2184.875
L | Wheel base | 2.55 | Kwr | Average Rear wheel rate [N/m] | 61301.5645 | Fz rr | Rear Right vertical force [N] | 1915.705
Rrf | Rolling Radius front | 0.28 | b | distance of cg of sprung mass from front axle [m] | 1.3012 |  | Total wheel loads by individual wheel load check | 7946.1
Rrr | Rolling Radius rear | 0.28 | hr -hf | Rear -Front RC Height [m] | 0.11 |  | Total wheel load by static corner weight check | 7946.1
Htot | Height of CG of total mass above ground | 0.45 | z | Depth of triangle at CG [m] | 0.056129
Hs | Height of CG of sprung mass above ground |  | z+hf | Height of roll axis at CG [m] | 0.11613
hf | Height of Front roll centre above ground | 0.06 | Hsra | Height of CG above roll axis [m] | -0.11613 | WT | Total WT calculated for 'solid' car | 1974.8829
hr | Height of Rear roll centre above ground | 0.17
[7 empty] | Front Split | 43.6318
[7 empty] | Rear Split | 269.1701
[7 empty] | FRLSD | -225.5383
[7 empty] | Rear WT Percentage % | 86.0513

## Q3
|  | Lateral Acceleration | 8.1
| Measured Suspension Data |  |  | Calculated Suspension Data |  |  | Results
| MR fl | Motion Ratio front left | 0.87 | Ms fl | Front Left corner sprung mass [kg] | 156.8 | Kϕf | Front Roll Stiffness [Nm/rad] | 31772.5506
| MR fr | Motion Ratio front right | 0.82 | Ms fr | Front Right corner sprung mass [kg] | 177.2 | Kϕr | Rear Roll Stiffness [Nm/rad] | 70815.5673
| MR rl | Motion Ratio rear left | 1.02 | Ms rl | Rear Left corner sprung mass [kg] | 163.8 | Kϕt | Total Roll Stiffness [Nm/rad] | 102588.1179
| MR rr | Motion Ratio rear right | 1.02 | Ms rr | Rear Right corner sprung mass [kg] | 184.2 | Mot | Overturning moment [Nm] | -396
| M fl | Front Left total measured static corner mass [kg] | 185.8 | Ms f | Total front sprung mass [kg] | 334 | ϕ | Roll angle (Radians) | -0.0038601
| M fr | Front Right measured static corner mass [kg] | 206.2 | Ms r | Total rear sprung mass [kg] | 348 | WTsf | Front weight transfer due to spung mass [N] | -83.432
| M rl | Rear Left total measured static corner mass [kg] | 198.8 | Mstot | Total sprung mass | 682 | WTsr | Rear weight transfer due to spung mass [N] | -179.8387
| M rr | Rear Right total measured static corner mass [kg] | 219.2 | M tot | Total Mass | 810
| Mus fl | Front Left unsprung mass [kg] | 29 | Mus tot | Total unsprung mass | 128 | WTsrcf | Front WT due to sprung mass at RC Height | 110.4245
| Mus fr | Front Right total unsprung mass [kg] | 29 | Ks fl | Front Left Spring rate [N/mm] | 41.1485 | WTsrcr | Rear WT due to sprung mass at RC Height | 315.2605
| Mus rl | Rear Left unsprung mass [kg] | 35 | Ks fr | Front Right rspring rate [N/mm] | 41.1485 | Wtusf | Front WT due to Unsprung mass at wheel centre height | 89.4857
| Mus rr | Rear Right unsprung mass [kg] | 35 | Ks rl | Rear Left Spring rate [N/mm] | 58.8336 | Wtusr | Rear WT due to Unsprung mass at wheel centre height | 104.4474
| Ks fl | Front Left Spring rate [lb/in] | 235 | Ks rr | Rear Right Spring Rate [N/mm] | 59.0087 |  | Total front WT | 116.4782
| Ks fr | Front Right Spring rate [lb/in] | 235 | Kw fl | Front Left wheel rate [N/mm] | 31.1453 |  | Total Rear WT | 239.8691
| Ks rl | Rear Left Spring rate [lb/in] | 336 | Kw fr | Front Right wheel rate [N/mm] | 27.6683 |  | Total WT calculated by adding all Weight Transfers | 356.3473
| Ks rr | Rear Right Spring rate [lb/in] | 337 | Kw rl | Rear Left Wheel Rate [N/mm] | 61.2105 | Fz fl | Left front vertical force [N] | 1939.1762
| Tf | Front Track | 1.47 | Kw rr | Rear Right wheel rate [N/mm] | 61.3927 | Fz fr | Front Right vertical force [N] | 1906.3438
| Tr | Rear track | 1.52 | Kwf | Average Front wheel rate [N/m] | 29406.7755 | Fz rl | Rear Left vertical force [N] | 2190.0971
| L | Wheel base | 2.55 | Kwr | Average Rear wheel rate [N/m] | 61301.5645 | Fz rr | Rear Right vertical force [N] | 1910.4829
| Rrf | Rolling Radius front | 0.28 | b | distance of cg of sprung mass from front axle [m] | 1.3012 |  | Total wheel loads by individual wheel load check | 7946.1
| Rrr | Rolling Radius rear | 0.28 | hr -hf | Rear -Front RC Height [m] | 0.11 |  | Total wheel load by static corner weight check | 7946.1
| Htot | Height of CG of total mass above ground | 0.45 | z | Depth of triangle at CG [m] | 0.056129
| Hs | Height of CG of sprung mass above ground |  | z+hf | Height of roll axis at CG [m] | 0.11613
| hf | Height of Front roll centre above ground | 0.06 | Hsra | Height of CG above roll axis [m] | -0.11613 | WT | Total WT calculated for 'solid' car | 1974.8829
| hr | Height of Rear roll centre above ground | 0.17
[8 empty] | Front Split | 32.8323
[8 empty] | Rear Split | 279.6143
[8 empty] | FRLSD | -246.782
Q3 | [7 empty] | Rear WT Percentage % | 89.4919
(i) | This car would be expected to understeer less with this current setup.
(ii) | This is primarily due to the slight increase in the total load split difference between the front and rear axles, as a greater rear load split will always produce a car with handling balance biased towards Oversteer.
(iii) | Changing this value would affect the diagonal wheel load distribution or 'wedge.' This would result in a handling balance that is far more direction dependent. This will create a car that will differing levels of total grip in different directions, therefore far more suited to oval racing, where only one cornering direction used.

## Q4
| Lateral Acceleration | 8.1
Measured Suspension Data |  |  | Calculated Suspension Data |  |  | Results
MR fl | Motion Ratio front left | 0.87 | Ms fl | Front Left corner sprung mass [kg] | 156.8 | Kϕf | Front Roll Stiffness [Nm/rad] | 31772.5506
MR fr | Motion Ratio front right | 0.82 | Ms fr | Front Right corner sprung mass [kg] | 177.2 | Kϕr | Rear Roll Stiffness [Nm/rad] | 33352.1991
MR rl | Motion Ratio rear left | 0.7 | Ms rl | Rear Left corner sprung mass [kg] | 163.8 | Kϕt | Total Roll Stiffness [Nm/rad] | 65124.7497
MR rr | Motion Ratio rear right | 0.7 | Ms rr | Rear Right corner sprung mass [kg] | 184.2 | Mot | Overturning moment [Nm] | -396
M fl | Front Left total measured static corner mass [kg] | 185.8 | Ms f | Total front sprung mass [kg] | 334 | ϕ | Roll angle (Radians) | -0.0060806
M fr | Front Right measured static corner mass [kg] | 206.2 | Ms r | Total rear sprung mass [kg] | 348 | WTsf | Front weight transfer due to spung mass [N] | -131.4268
M rl | Rear Left total measured static corner mass [kg] | 198.8 | Mstot | Total sprung mass | 682 | WTsr | Rear weight transfer due to spung mass [N] | -133.4228
M rr | Rear Right total measured static corner mass [kg] | 219.2 | M tot | Total Mass | 810
Mus fl | Front Left unsprung mass [kg] | 29 | Mus tot | Total unsprung mass | 128 | WTsrcf | Front WT due to sprung mass at RC Height | 110.4245
Mus fr | Front Right total unsprung mass [kg] | 29 | Ks fl | Front Left Spring rate [N/mm] | 41.1485 | WTsrcr | Rear WT due to sprung mass at RC Height | 315.2605
Mus rl | Rear Left unsprung mass [kg] | 35 | Ks fr | Front Right rspring rate [N/mm] | 41.1485 | Wtusf | Front WT due to Unsprung mass at wheel centre height | 89.4857
Mus rr | Rear Right unsprung mass [kg] | 35 | Ks rl | Rear Left Spring rate [N/mm] | 58.8336 | Wtusr | Rear WT due to Unsprung mass at wheel centre height | 104.4474
Ks fl | Front Left Spring rate [lb/in] | 235 | Ks rr | Rear Right Spring Rate [N/mm] | 59.0087 |  | Total front WT | 68.4834
Ks fr | Front Right Spring rate [lb/in] | 235 | Kw fl | Front Left wheel rate [N/mm] | 31.1453 |  | Total Rear WT | 286.2851
Ks rl | Rear Left Spring rate [lb/in] | 336 | Kw fr | Front Right wheel rate [N/mm] | 27.6683 |  | Total WT calculated by adding all Weight Transfers | 354.7685
Ks rr | Rear Right Spring rate [lb/in] | 337 | Kw rl | Rear Left Wheel Rate [N/mm] | 28.8285 | Fz fl | Left front vertical force [N] | 1891.1814
Tf | Front Track | 1.47 | Kw rr | Rear Right wheel rate [N/mm] | 28.9143 | Fz fr | Front Right vertical force [N] | 1954.3386
Tr | Rear track | 1.52 | Kwf | Average Front wheel rate [N/m] | 29406.7755 | Fz rl | Rear Left vertical force [N] | 2236.5131
L | Wheel base | 2.55 | Kwr | Average Rear wheel rate [N/m] | 28871.3635 | Fz rr | Rear Right vertical force [N] | 1864.0669
Rrf | Rolling Radius front | 0.28 | b | distance of cg of sprung mass from front axle [m] | 1.3012 |  | Total wheel loads by individual wheel load check | 7946.1
Rrr | Rolling Radius rear | 0.28 | hr -hf | Rear -Front RC Height [m] | 0.11 |  | Total wheel load by static corner weight check | 7946.1
Htot | Height of CG of total mass above ground | 0.45 | z | Depth of triangle at CG [m] | 0.056129
Hs | Height of CG of sprung mass above ground |  | z+hf | Height of roll axis at CG [m] | 0.11613
hf | Height of Front roll centre above ground | 0.06 | Hsra | Height of CG above roll axis [m] | -0.11613 | WT | Total WT calculated for 'solid' car | 1974.8829
hr | Height of Rear roll centre above ground | 0.17
[7 empty] | Front Split | -63.1571
[7 empty] | Rear Split | 372.4462
[7 empty] | FRLSD | -435.6034
[7 empty] | Rear WT Percentage % | 120.4201
(double click the cells below to see full answers)
Q4
(i) | All areas shaded in this colour are directly affected by the Rear Motion Ratio values, howver the only 2 values that feature these values in the eqaution are Kw rl and Kw rr.
(ii) | By reducing the Rear Motion Ratio values, the weight transfer at the rear has increased, whereas on the front axle, it has had the opposite effect . Total roll stifness has also significantly decreased. This also has an effect on the load splits, which consequently increased even further. This would create a vehcile with heavy oversteer characteristics, and therefore ideally would not be suited for competition use.
(iii)
(iv)

## Q5
| Lateral Acceleration | 8.1
Measured Suspension Data |  |  | Calculated Suspension Data |  |  | Results
MR fl | Motion Ratio front left | 0.87 | Ms fl | Front Left corner sprung mass [kg] | 156.8 | Kϕf | Front Roll Stiffness [Nm/rad] | 31772.5506
MR fr | Motion Ratio front right | 0.82 | Ms fr | Front Right corner sprung mass [kg] | 177.2 | Kϕr | Rear Roll Stiffness [Nm/rad] | 33352.1991
MR rl | Motion Ratio rear left | 0.7 | Ms rl | Rear Left corner sprung mass [kg] | 163.8 | Kϕt | Total Roll Stiffness [Nm/rad] | 65124.7497
MR rr | Motion Ratio rear right | 0.7 | Ms rr | Rear Right corner sprung mass [kg] | 184.2 | Mot | Overturning moment [Nm] | -396
M fl | Front Left total measured static corner mass [kg] | 185.8 | Ms f | Total front sprung mass [kg] | 334 | ϕ | Roll angle (Radians) | -0.0060806
M fr | Front Right measured static corner mass [kg] | 206.2 | Ms r | Total rear sprung mass [kg] | 348 | WTsf | Front weight transfer due to spung mass [N] | -131.4268
M rl | Rear Left total measured static corner mass [kg] | 198.8 | Mstot | Total sprung mass | 682 | WTsr | Rear weight transfer due to spung mass [N] | -133.4228
M rr | Rear Right total measured static corner mass [kg] | 219.2 | M tot | Total Mass | 810
Mus fl | Front Left unsprung mass [kg] | 29 | Mus tot | Total unsprung mass | 128 | WTsrcf | Front WT due to sprung mass at RC Height | 110.4245
Mus fr | Front Right total unsprung mass [kg] | 29 | Ks fl | Front Left Spring rate [N/mm] | 41.1485 | WTsrcr | Rear WT due to sprung mass at RC Height | 315.2605
Mus rl | Rear Left unsprung mass [kg] | 35 | Ks fr | Front Right rspring rate [N/mm] | 41.1485 | Wtusf | Front WT due to Unsprung mass at wheel centre height | 89.4857
Mus rr | Rear Right unsprung mass [kg] | 35 | Ks rl | Rear Left Spring rate [N/mm] | 58.8336 | Wtusr | Rear WT due to Unsprung mass at wheel centre height | 104.4474
Ks fl | Front Left Spring rate [lb/in] | 235 | Ks rr | Rear Right Spring Rate [N/mm] | 59.0087 |  | Total front WT | 68.4834
Ks fr | Front Right Spring rate [lb/in] | 235 | Kw fl | Front Left wheel rate [N/mm] | 31.1453 |  | Total Rear WT | 286.2851
Ks rl | Rear Left Spring rate [lb/in] | 336 | Kw fr | Front Right wheel rate [N/mm] | 27.6683 |  | Total WT calculated by adding all Weight Transfers | 354.7685
Ks rr | Rear Right Spring rate [lb/in] | 337 | Kw rl | Rear Left Wheel Rate [N/mm] | 28.8285 | Fz fl | Left front vertical force [N] | 1891.1814
Tf | Front Track | 1.47 | Kw rr | Rear Right wheel rate [N/mm] | 28.9143 | Fz fr | Front Right vertical force [N] | 1954.3386
Tr | Rear track | 1.52 | Kwf | Average Front wheel rate [N/m] | 29406.7755 | Fz rl | Rear Left vertical force [N] | 2236.5131
L | Wheel base | 2.55 | Kwr | Average Rear wheel rate [N/m] | 28871.3635 | Fz rr | Rear Right vertical force [N] | 1864.0669
Rrf | Rolling Radius front | 0.28 | b | distance of cg of sprung mass from front axle [m] | 1.3012 |  | Total wheel loads by individual wheel load check | 7946.1
Rrr | Rolling Radius rear | 0.28 | hr -hf | Rear -Front RC Height [m] | 0.11 |  | Total wheel load by static corner weight check | 7946.1
Htot | Height of CG of total mass above ground | 0.45 | z | Depth of triangle at CG [m] | 0.056129
Hs | Height of CG of sprung mass above ground |  | z+hf | Height of roll axis at CG [m] | 0.11613
hf | Height of Front roll centre above ground | 0.06 | Hsra | Height of CG above roll axis [m] | -0.11613 | WT | Total WT calculated for 'solid' car | 1974.8829
hr | Height of Rear roll centre above ground | 0.17
[7 empty] | Front Split | -63.1571
[7 empty] | Rear Split | 372.4462
[7 empty] | FRLSD | -435.6034
[7 empty] | Rear WT Percentage % | 120.4201

## Q6
| Lateral Acceleration | 8.1
Measured Suspension Data |  |  | Calculated Suspension Data |  |  | Results
MR fl | Motion Ratio front left | 0.87 | Ms fl | Front Left corner sprung mass [kg] | 181.8 | Kϕf | Front Roll Stiffness [Nm/rad] | 31772.5506
MR fr | Motion Ratio front right | 0.82 | Ms fr | Front Right corner sprung mass [kg] | 152.2 | Kϕr | Rear Roll Stiffness [Nm/rad] | 27256.6263
MR rl | Motion Ratio rear left | 0.7 | Ms rl | Rear Left corner sprung mass [kg] | 138.8 | Kϕt | Total Roll Stiffness [Nm/rad] | 59029.1769
MR rr | Motion Ratio rear right | 0.7 | Ms rr | Rear Right corner sprung mass [kg] | 209.2 | Mot | Overturning moment [Nm] | -396
M fl | Front Left total measured static corner mass [kg] | 210.8 | Ms f | Total front sprung mass [kg] | 334 | ϕ | Roll angle (Radians) | -0.0067085
M fr | Front Right measured static corner mass [kg] | 181.2 | Ms r | Total rear sprung mass [kg] | 348 | WTsf | Front weight transfer due to spung mass [N] | -144.9984
M rl | Rear Left total measured static corner mass [kg] | 173.8 | Mstot | Total sprung mass | 682 | WTsr | Rear weight transfer due to spung mass [N] | -120.2976
M rr | Rear Right total measured static corner mass [kg] | 244.2 | M tot | Total Mass | 810
Mus fl | Front Left unsprung mass [kg] | 29 | Mus tot | Total unsprung mass | 128 | WTsrcf | Front WT due to sprung mass at RC Height | 110.4245
Mus fr | Front Right total unsprung mass [kg] | 29 | Ks fl | Front Left Spring rate [N/mm] | 41.1485 | WTsrcr | Rear WT due to sprung mass at RC Height | 315.2605
Mus rl | Rear Left unsprung mass [kg] | 35 | Ks fr | Front Right rspring rate [N/mm] | 41.1485 | Wtusf | Front WT due to Unsprung mass at wheel centre height | 89.4857
Mus rr | Rear Right unsprung mass [kg] | 35 | Ks rl | Rear Left Spring rate [N/mm] | 48.1525 | Wtusr | Rear WT due to Unsprung mass at wheel centre height | 104.4474
Ks fl | Front Left Spring rate [lb/in] | 235 | Ks rr | Rear Right Spring Rate [N/mm] | 48.1525 |  | Total front WT | 54.9118
Ks fr | Front Right Spring rate [lb/in] | 235 | Kw fl | Front Left wheel rate [N/mm] | 31.1453 |  | Total Rear WT | 299.4103
Ks rl | Rear Left Spring rate [lb/in] | 275 | Kw fr | Front Right wheel rate [N/mm] | 27.6683 |  | Total WT calculated by adding all Weight Transfers | 354.3221
Ks rr | Rear Right Spring rate [lb/in] | 275 | Kw rl | Rear Left Wheel Rate [N/mm] | 23.5947 | Fz fl | Left front vertical force [N] | 2122.8598
Tf | Front Track | 1.47 | Kw rr | Rear Right wheel rate [N/mm] | 23.5947 | Fz fr | Front Right vertical force [N] | 1722.6602
Tr | Rear track | 1.52 | Kwf | Average Front wheel rate [N/m] | 29406.7755 | Fz rl | Rear Left vertical force [N] | 2004.3883
L | Wheel base | 2.55 | Kwr | Average Rear wheel rate [N/m] | 23594.725 | Fz rr | Rear Right vertical force [N] | 2096.1917
Rrf | Rolling Radius front | 0.28 | b | distance of cg of sprung mass from front axle [m] | 1.3012 |  | Total wheel loads by individual wheel load check | 7946.1
Rrr | Rolling Radius rear | 0.28 | hr -hf | Rear -Front RC Height [m] | 0.11 |  | Total wheel load by static corner weight check | 7946.1
Htot | Height of CG of total mass above ground | 0.45 | z | Depth of triangle at CG [m] | 0.056129
Hs | Height of CG of sprung mass above ground |  | z+hf | Height of roll axis at CG [m] | 0.11613
hf | Height of Front roll centre above ground | 0.06 | Hsra | Height of CG above roll axis [m] | -0.11613 | WT | Total WT calculated for 'solid' car | 1974.8829
hr | Height of Rear roll centre above ground | 0.17
[7 empty] | Front Split | 400.1996
[7 empty] | Rear Split | -91.8034
[7 empty] | FRLSD | 492.003 | -489 | (With previous corner mass values)
| (double click the cells below to see full answers) | [5 empty] | Rear WT Percentage % | -29.768 | 129.2806
Q6
(i) | The FRLSD has not changed by a significant amount in terms of value, however the direction is now different, with the front load split being significantly higher than the previous results. Now with the corner weights changed, the car will be far more biased towards understeer, creating more stable handling, at the expense of overall front grip. In a racing application, typically the car is ever so slighly balanced towards understeer to create a car with an almost neutral handling balance with a good combination of grip and lack of slip, giving the driver confidence to push the car hard without experiencing sudden oversteer.
(ii) | As previously mentioned, a single direction corner setup (as used in oval racing) is typically dictated by the diagonal wheel load distribution 'wedge.' with changes in corner mass values and spring rates, the 'wedge' can be altered to suit certain directional cornering characteristics, therefore a setup that is used on an oval racing application will always be biased towards the constant turning direction, to generate the maximum lateral forces, with the most stable handling.