## Sheet1
Jacob Quarry | Cylinders | Bore | Stroke | Engine Volume | Specific Gravity of fuel | Dyno Torque Arm | Baro | Humidity | Ambient temp | Calorific Value of Fuel | Specs | No. | at RPM
2000885 |  | mm | mm | m^3 |  | m | Bar | % | Deg C | kJ/kg | Peak Power | 43.8805 | 4700
| 4 | 75 | 90 | 0.0015904 | 0.75 | 0.81578 | 1.0189 | 46 | 27 | 43391 | Peak Torque | 103.4583 | 2350
[11 empty] | Lowest SFC | 0.2626 | 1750
Dyno Speed | Torque | Corrected Power | BMEP | Specific Fuel Consumption | Overall Thermal Efficiency | Fuel Flow Rate | Specific Fuel Consumption | Brake Power | Lambda | Load | Factory Peak Power | 95.4496 | 6800
rpm | Nm | kW | kPa | kg/kWh |  | l/min | kg/s | kW | Lambda | Newtons | Factory Peak Torque | 143 | 5700
1000 | 83.4335 | 8.6827 | 659.2276 | 0.36486 | 0.22739 | 0.0704 | 0.00088 | 8.7371 | 1.2658 | 102.275
1050 | 83.8259 | 9.1598 | 662.3279 | 0.35569 | 0.23326 | 0.0724 | 0.000905 | 9.2171 | 1.2678 | 102.756
1100 | 84.587 | 9.6831 | 668.3417 | 0.34251 | 0.24223 | 0.0737 | 0.00092125 | 9.7437 | 1.2734 | 103.689
1150 | 85.0112 | 10.174 | 671.6934 | 0.322 | 0.25766 | 0.0728 | 0.00091 | 10.2377 | 1.2848 | 104.209
1200 | 86.3181 | 10.7795 | 682.0194 | 0.31059 | 0.26713 | 0.0744 | 0.00093 | 10.847 | 1.2918 | 105.811
1250 | 87.7041 | 11.409 | 692.9705 | 0.3114 | 0.26643 | 0.07895 | 0.00098688 | 11.4804 | 1.2973 | 107.51
1300 | 89.3177 | 12.0836 | 705.72 | 0.2942 | 0.28201 | 0.079 | 0.0009875 | 12.1593 | 1.299 | 109.488
1350 | 91.2013 | 12.813 | 720.6029 | 0.27956 | 0.29678 | 0.0796 | 0.000995 | 12.8933 | 1.2947 | 111.797
1400 | 93.2171 | 13.5813 | 736.5301 | 0.27667 | 0.29988 | 0.0835 | 0.0010437 | 13.6663 | 1.2855 | 114.268
1450 | 94.453 | 14.2528 | 746.2953 | 0.26742 | 0.31025 | 0.0847 | 0.0010588 | 14.3421 | 1.2782 | 115.783
1500 | 95.4336 | 14.8974 | 754.0429 | 0.26778 | 0.30983 | 0.08865 | 0.0011081 | 14.9907 | 1.2795 | 116.985
1550 | 96.0886 | 15.4996 | 759.2188 | 0.27059 | 0.30662 | 0.0932 | 0.001165 | 15.5967 | 1.2777 | 117.788
1600 | 96.6458 | 16.0924 | 763.6211 | 0.26817 | 0.30938 | 0.0959 | 0.0011987 | 16.1932 | 1.2824 | 118.471
1650 | 96.8913 | 16.6374 | 765.5613 | 0.26709 | 0.31063 | 0.09875 | 0.0012344 | 16.7416 | 1.2903 | 118.772
1700 | 96.7967 | 17.1248 | 764.8136 | 0.26291 | 0.31557 | 0.10005 | 0.0012506 | 17.2321 | 1.2994 | 118.656
1750 | 96.964 | 17.659 | 766.1349 | 0.2626 | 0.31594 | 0.10305 | 0.0012881 | 17.7696 | 1.3105 | 118.861
1800 | 97.5538 | 18.274 | 770.7951 | 0.26915 | 0.30825 | 0.1093 | 0.0013662 | 18.3885 | 1.3149 | 119.584
1850 | 97.8393 | 18.8366 | 773.0511 | 0.2727 | 0.30424 | 0.11415 | 0.0014269 | 18.9546 | 1.3185 | 119.934
1900 | 98.0367 | 19.3847 | 774.6109 | 0.27265 | 0.3043 | 0.11745 | 0.0014681 | 19.5061 | 1.3189 | 120.176
1950 | 98.6665 | 20.0226 | 779.587 | 0.27093 | 0.30623 | 0.12055 | 0.0015069 | 20.148 | 1.3148 | 120.948
2000 | 99.6527 | 20.7413 | 787.3797 | 0.27239 | 0.30459 | 0.12555 | 0.0015694 | 20.8712 | 1.3165 | 122.157
2050 | 100.214 | 21.3796 | 791.8143 | 0.2691 | 0.30831 | 0.12785 | 0.0015981 | 21.5135 | 1.321 | 122.845
2100 | 100.9898 | 22.0706 | 797.9441 | 0.26689 | 0.31086 | 0.1309 | 0.0016362 | 22.2088 | 1.3229 | 123.796
2150 | 101.804 | 22.7782 | 804.3769 | 0.26542 | 0.31259 | 0.13435 | 0.0016794 | 22.9209 | 1.3216 | 124.794
2200 | 102.0838 | 23.372 | 806.5877 | 0.26512 | 0.31293 | 0.1377 | 0.0017212 | 23.5184 | 1.3165 | 125.137
2250 | 102.8106 | 24.0734 | 812.3308 | 0.26366 | 0.31467 | 0.14105 | 0.0017631 | 24.2242 | 1.3047 | 126.028
2300 | 103.3262 | 24.7318 | 816.4044 | 0.26374 | 0.31458 | 0.14495 | 0.0018119 | 24.8867 | 1.2965 | 126.66
2350 | 103.4583 | 25.3017 | 817.4486 | 0.26651 | 0.3113 | 0.14985 | 0.0018731 | 25.4602 | 1.2823 | 126.822
2400 | 103.3507 | 25.8132 | 816.5978 | 0.26794 | 0.30964 | 0.1537 | 0.0019212 | 25.9749 | 1.273 | 126.69
2450 | 103.2381 | 26.3222 | 815.7083 | 0.2661 | 0.31179 | 0.15565 | 0.0019456 | 26.4871 | 1.2698 | 126.552
2500 | 103.1451 | 26.8352 | 814.9735 | 0.26763 | 0.31 | 0.1596 | 0.001995 | 27.0033 | 1.2745 | 126.438
2550 | 102.9827 | 27.3289 | 813.6908 | 0.26774 | 0.30988 | 0.1626 | 0.0020325 | 27.5 | 1.2788 | 126.239
2600 | 102.9191 | 27.8475 | 813.1881 | 0.27156 | 0.30552 | 0.16805 | 0.0021006 | 28.0219 | 1.2763 | 126.161
2650 | 102.663 | 28.3124 | 811.1641 | 0.2725 | 0.30446 | 0.17145 | 0.0021431 | 28.4897 | 1.2803 | 125.847
2700 | 101.8994 | 28.632 | 805.131 | 0.27449 | 0.30226 | 0.17465 | 0.0021831 | 28.8114 | 1.2837 | 124.911
2750 | 101.0967 | 28.9325 | 798.7885 | 0.27747 | 0.29901 | 0.1784 | 0.00223 | 29.1138 | 1.2812 | 123.927
2800 | 100.9025 | 29.402 | 797.2545 | 0.27557 | 0.30107 | 0.18005 | 0.0022506 | 29.5862 | 1.2745 | 123.689
2850 | 100.6578 | 29.8544 | 795.3208 | 0.27599 | 0.30062 | 0.1831 | 0.0022887 | 30.0414 | 1.2604 | 123.389
2900 | 99.9481 | 30.164 | 789.7131 | 0.28032 | 0.29597 | 0.1879 | 0.0023488 | 30.353 | 1.2531 | 122.519
2950 | 99.3917 | 30.5133 | 785.3171 | 0.28397 | 0.29217 | 0.19255 | 0.0024069 | 30.7044 | 1.2394 | 121.837
3000 | 99.2873 | 30.9979 | 784.4921 | 0.28889 | 0.28719 | 0.199 | 0.0024875 | 31.192 | 1.2273 | 121.709
3050 | 98.8092 | 31.3627 | 780.715 | 0.29565 | 0.28063 | 0.20605 | 0.0025756 | 31.5592 | 1.2193 | 121.123
3100 | 98.8101 | 31.8772 | 780.7214 | 0.29652 | 0.2798 | 0.21005 | 0.0026256 | 32.0768 | 1.2069 | 121.124
3150 | 98.5873 | 32.3183 | 778.9617 | 0.30083 | 0.27579 | 0.21605 | 0.0027006 | 32.5207 | 1.1927 | 120.851
3200 | 98.3793 | 32.762 | 777.3181 | 0.29936 | 0.27714 | 0.21795 | 0.0027244 | 32.9672 | 1.1848 | 120.596
3250 | 98.5784 | 33.3412 | 778.8908 | 0.30105 | 0.27559 | 0.22305 | 0.0027881 | 33.5501 | 1.1738 | 120.84
3300 | 99.2253 | 34.0763 | 784.0022 | 0.29779 | 0.27861 | 0.2255 | 0.0028188 | 34.2898 | 1.1612 | 121.633
3350 | 99.6723 | 34.7485 | 787.5344 | 0.29591 | 0.28038 | 0.2285 | 0.0028562 | 34.9662 | 1.151 | 122.181
3400 | 100.2858 | 35.4842 | 792.3816 | 0.29701 | 0.27934 | 0.2342 | 0.0029275 | 35.7065 | 1.1412 | 122.933
3450 | 100.7279 | 36.1648 | 795.8751 | 0.29372 | 0.28247 | 0.23605 | 0.0029506 | 36.3913 | 1.1267 | 123.475
3500 | 100.6896 | 36.6749 | 795.5721 | 0.29687 | 0.27947 | 0.24195 | 0.0030244 | 36.9047 | 1.1198 | 123.428
3550 | 101.3235 | 37.433 | 800.5804 | 0.29507 | 0.28118 | 0.24545 | 0.0030681 | 37.6675 | 1.1062 | 124.205
3600 | 101.2101 | 37.9178 | 799.6845 | 0.30269 | 0.2741 | 0.25505 | 0.0031881 | 38.1553 | 1.097 | 124.066
3650 | 101.1293 | 38.4137 | 799.0463 | 0.30171 | 0.27499 | 0.25755 | 0.0032194 | 38.6544 | 1.094 | 123.967
3700 | 101.0053 | 38.8922 | 798.0666 | 0.30598 | 0.27115 | 0.26445 | 0.0033056 | 39.1358 | 1.0966 | 123.815
3750 | 100.9661 | 39.4025 | 797.7572 | 0.30276 | 0.27403 | 0.2651 | 0.0033137 | 39.6493 | 1.0981 | 123.767
3800 | 100.7557 | 39.8446 | 796.0942 | 0.30414 | 0.27279 | 0.2693 | 0.0033662 | 40.0942 | 1.0991 | 123.509
3850 | 100.0729 | 40.0953 | 790.6992 | 0.30724 | 0.27004 | 0.27375 | 0.0034219 | 40.3465 | 1.1053 | 122.672
3900 | 99.6527 | 40.4455 | 787.3797 | 0.30697 | 0.27028 | 0.2759 | 0.0034487 | 40.6989 | 1.117 | 122.157
3950 | 98.859 | 40.6378 | 781.1081 | 0.31321 | 0.26489 | 0.28285 | 0.0035356 | 40.8923 | 1.1226 | 121.184
4000 | 97.8964 | 40.7515 | 773.5023 | 0.31422 | 0.26404 | 0.28455 | 0.0035569 | 41.0067 | 1.1246 | 120.004
4050 | 96.8603 | 40.8242 | 765.3163 | 0.31647 | 0.26217 | 0.2871 | 0.0035888 | 41.0799 | 1.1222 | 118.734
4100 | 95.8064 | 40.8785 | 756.9886 | 0.31808 | 0.26083 | 0.28895 | 0.0036119 | 41.1346 | 1.1239 | 117.442
4150 | 95.0379 | 41.0451 | 750.9168 | 0.32129 | 0.25823 | 0.29305 | 0.0036631 | 41.3022 | 1.1223 | 116.5
4200 | 94.5737 | 41.3368 | 747.2492 | 0.32103 | 0.25844 | 0.2949 | 0.0036863 | 41.5957 | 1.1218 | 115.931
4250 | 93.842 | 41.5052 | 741.4675 | 0.32217 | 0.25752 | 0.29715 | 0.0037144 | 41.7652 | 1.1246 | 115.034
4300 | 93.3174 | 41.7588 | 737.3229 | 0.32566 | 0.25477 | 0.3022 | 0.0037775 | 42.0204 | 1.1228 | 114.391
4350 | 93.0115 | 42.1059 | 734.9058 | 0.32709 | 0.25365 | 0.30605 | 0.0038256 | 42.3696 | 1.1194 | 114.016
4400 | 92.8932 | 42.5357 | 733.9712 | 0.32711 | 0.25363 | 0.3092 | 0.003865 | 42.8021 | 1.1199 | 113.871
4450 | 92.9862 | 43.0621 | 734.706 | 0.32385 | 0.25619 | 0.3099 | 0.0038738 | 43.3319 | 1.1187 | 113.985
4500 | 92.4323 | 43.2866 | 730.3294 | 0.3269 | 0.2538 | 0.31445 | 0.0039306 | 43.5577 | 1.1156 | 113.306
4550 | 92.2431 | 43.6779 | 728.834 | 0.3267 | 0.25395 | 0.3171 | 0.0039638 | 43.9515 | 1.1095 | 113.074
4600 | 91.526 | 43.8146 | 723.1683 | 0.32804 | 0.25291 | 0.3194 | 0.0039925 | 44.0891 | 1.1057 | 112.195
4650 | 90.6009 | 43.8432 | 715.8589 | 0.32901 | 0.25217 | 0.32055 | 0.0040069 | 44.1178 | 1.0978 | 111.061
4700 | 89.7133 | 43.8805 | 708.8461 | 0.32888 | 0.25227 | 0.3207 | 0.0040088 | 44.1554 | 1.0956 | 109.973
4750 | 88.6373 | 43.8154 | 700.3443 | 0.33363 | 0.24868 | 0.32485 | 0.0040606 | 44.0899 | 1.0883 | 108.654
4800 | 87.35 | 43.6336 | 690.1731 | 0.33471 | 0.24787 | 0.32455 | 0.0040569 | 43.9069 | 1.084 | 107.076
4850 | 85.8523 | 43.3322 | 678.3389 | 0.33824 | 0.24529 | 0.3257 | 0.0040713 | 43.6036 | 1.0822 | 105.24
4900 | 84.5405 | 43.11 | 667.9743 | 0.34207 | 0.24254 | 0.3277 | 0.0040963 | 43.38 | 1.0846 | 103.632
4950 | 83.4824 | 43.0048 | 659.6143 | 0.34369 | 0.2414 | 0.32845 | 0.0041056 | 43.2742 | 1.0882 | 102.335
5000 | 82.4798 | 42.9175 | 651.6926 | 0.34465 | 0.24073 | 0.3287 | 0.0041087 | 43.1863 | 1.0869 | 101.106
5050 | 81.0187 | 42.5788 | 640.1478 | 0.34861 | 0.23799 | 0.32985 | 0.0041231 | 42.8455 | 1.0891 | 99.3149
5100 | 79.6046 | 42.2499 | 628.975 | 0.35116 | 0.23626 | 0.3297 | 0.0041212 | 42.5145 | 1.0918 | 97.5815
5150 | 78.191 | 41.9064 | 617.8053 | 0.35538 | 0.23346 | 0.33095 | 0.0041369 | 42.1689 | 1.0941 | 95.8486
5200 | 77.3383 | 41.8518 | 611.0677 | 0.35891 | 0.23116 | 0.3338 | 0.0041725 | 42.114 | 1.0935 | 94.8033
5250 | 75.9468 | 41.494 | 600.0734 | 0.35929 | 0.23092 | 0.3313 | 0.0041412 | 41.7539 | 1.088 | 93.0976
5300 | 74.8789 | 41.3002 | 591.636 | 0.36218 | 0.22908 | 0.3324 | 0.004155 | 41.5589 | 1.0834 | 91.7886
5350 | 73.9042 | 41.1472 | 583.9348 | 0.36177 | 0.22933 | 0.3308 | 0.004135 | 41.4049 | 1.0801 | 90.5938
5400 | 73.124 | 41.0933 | 577.7702 | 0.37101 | 0.22362 | 0.3388 | 0.004235 | 41.3507 | 1.079 | 89.6374
5450 | 72.5434 | 41.1444 | 573.1822 | 0.37602 | 0.22065 | 0.3438 | 0.0042975 | 41.4021 | 1.0792 | 88.9256
5500 | 72.3164 | 41.392 | 571.389 | 0.3792 | 0.21879 | 0.3488 | 0.00436 | 41.6513 | 1.0837 | 88.6474