## Explanations
This file contains the WLTC cycles for validation 2, based on the following preliminary vehicle classification:
Class 1 | ratio of rated power in W / kerb mass in kg <= 22
(version 1.4) | The table with the speed trace is named "WLTC_class_1" and contains a low and a medium speed part.
If v_max >= 70 km/h, phase low is repeated after phase medium.
If v_max < 70 km/h, phase medium is replaced by a repetition of phase low.
If a vehicle has a ratio of rated power in W divide by kerb mass in kg close to the borderline, any additional tests with the WLTC, class 2, version 1.4 cycle are highly welcomed.
Class 2 | ratio of rated power in W / kerb mass in kg > 22 but <= 34
(version 1.4) | The table with the speed trace is named "WLTC_class_2" and contains a low, a medium and a high speed part.
If v_max < 90 km/h, phase high is replaced by a repetition of phase low.
If a vehicle with a ratio of rated power in W divided by kerb mass in kg between 22 and 34, but close to the lower borderline cannot follow the WLTC class 2, version 1.4 speed trac
it shall proceed at full throttle until the reference speed profile is reached again. This test shall be repeated at least 3 times. Additionally, the same vehicle can be tested
with the WLTC, class 1 , version 1.4 driving cycle (3 tests), provided that all the other provisions of the WLTP are the same as before.
If a vehicle has a ratio of rated power in W divided by kerb mass in kg between 22 and 34, but close to the upper borderline, any additional tests with the WLTC, class 3, version 5 cycle are highly welcomed.
Class 3 | ratio of rated power in W / kerb mass in kg > 34
(version 5) | The table with the speed trace is named "WLTC_class_3" and contains a low, a medium, a high and an extra high speed part.
If v_max < 135 km/h, phase high is replaced by a repetition of phase low.
If a vehicle with a ratio of rated power in W divided by kerb masin kg > 34, but close to this borderline cannot follow the WLTC class 3, version 5 speed trace
it shall proceed at full throttle until the reference speed profile is reached again. This test shall be repeated at least 3 times. Additionally, the same vehicle can be tested
with the WLTC, class 2 , version 1.4 driving cycle (3 tests), provided that all the other provisions of the WLTP are the same as before.
kerb mass means the "unladen mass" as defined in ECE R83.
v_max is the maximum speed of the vehicle as declared by the manufacturer (ECE R 68) and not any use restriction or safety based limitation.

## WLTC_class_3
[10 empty] | Air density | Frontal area | Drag coefficient | Rolling resistance coefficient | Test mass | Gravity | Temp | Pressure | Overall KERS efficiency
Class 3 vehicles: | vehicles with a ratio of rated power in W / kerb mass in kg > 34 | [8 empty] | kg/m^3 | m^2 |  |  | kg | ms^-2 | Kelvin | kPa
[10 empty] | 1.189 | 2.11 | 0.35 | 0.00889 | 1780 | 9.81 | 293 | 100 | 0.858
For further requirements/recommendations see table "Explanations" | [16 empty] | https://mgm-compro.com/electric-motor/rex-50-35-kw/ | https://mgm-compro.com/controllers-inverters-escs/hbci-100400/ | Maxwell BCAP3000 P300 (3000F, 2.7V)
[6 empty] | 0.5 x Air density x Frontal area x Drag coefficient x Velocity^2 | [10 empty] | in | in | in + out | out | out | [8 empty] | Have to use braking energy total over largest braking instances times by efficiency because have to take into account aerop and tracton losses
Phase | Total elapsed time | Phase elapsed time | WLTC class 3, version 5, vehicle speed | WLTC class 3, version 5, acceleration | WLTC class 3, version 5, vehicle speed | Aerodynamic drag | Rolling resistance | Acceleration resistance | Total tractive force (resistance) | Tractive energy | Tractive power | Braking energy | Kinetic Energy | Change in kinetic energy | Cumulative braking energy | Cumulative tractive energy | Generator regen efficiency (95%) | Controller efficiency (99%) | Super capacitor efficiency (97%) | Controller efficiency (99%) | Deploy motor efficiency (95%) | Cumulative KERS energy | Braking zone | Maximum speed | Maximum Kinetic energy | Minimum Speed | Minimum Kinetic energy | Theoretical recoverable Kinetic energy | 2 |  | 9
Phase | s+C7:T7 | s | km/h | m/s² | m/s | N | N | N | N | kJ | kW | kJ | kJ | kJ | kJ | kJ | kJ | kJ | kJ | kJ | kJ | kJ |  | KPH | kJ | KPH | kJ | kJ
Low | 0 | 0 | 0 | 0 | 0 | 0 | 155.2354 | 0 | 155.2354 | 0 | 0 | 0 | 0 | 0 | 0 | 0 | 0 | 0 | 0 | 0 | 0 | 0 | 1 | 44.5 | 135.9893 | 12 | 9.8889 | 126.1004
Low | 1 | 1 | 0 | 0 | 0 | 0 | 155.2354 | 0 | 155.2354 | 0 | 0 | 0 | 0 | 0 | 0 | 0 | 0 | 0 | 0 | 0 | 0 | 0 | 2 | 39.5 | 107.1467 | 0 | 0 | 107.1467
Low | 2 | 2 | 0 | 0 | 0 | 0 | 155.2354 | 0 | 155.2354 | 0 | 0 | 0 | 0 | 0 | 0 | 0 | 0 | 0 | 0 | 0 | 0 | 0 | 3 | 56.5 | 219.2207 | 14.5 | 14.4385 | 204.7823
Low | 3 | 3 | 0 | 0 | 0 | 0 | 155.2354 | 0 | 155.2354 | 0 | 0 | 0 | 0 | 0 | 0 | 0 | 0 | 0 | 0 | 0 | 0 | 0 | 4 | 49.8 | 170.3113 | 14.3 | 14.0429 | 156.2684
Low | 4 | 4 | 0 | 0 | 0 | 0 | 155.2354 | 0 | 155.2354 | 0 | 0 | 0 | 0 | 0 | 0 | 0 | 0 | 0 | 0 | 0 | 0 | 0 | 5 | 33.5 | 77.0681 | 0 | 0 | 77.0681
Low | 5 | 5 | 0 | 0 | 0 | 0 | 155.2354 | 0 | 155.2354 | 0 | 0 | 0 | 0 | 0 | 0 | 0 | 0 | 0 | 0 | 0 | 0 | 0 | 6 | 56.9 | 222.3357 | 12 | 9.8889 | 212.4469
Low | 6 | 6 | 0 | 0 | 0 | 0 | 155.2354 | 0 | 155.2354 | 0 | 0 | 0 | 0 | 0 | 0 | 0 | 0 | 0 | 0 | 0 | 0 | 0 | 7 | 49.8 | 170.3113 | 12 | 9.8889 | 160.4224
Low | 7 | 7 | 0 | 0 | 0 | 0 | 155.2354 | 0 | 155.2354 | 0 | 0 | 0 | 0 | 0 | 0 | 0 | 0 | 0 | 0 | 0 | 0 | 0 | 8 | 53 | 192.9019 | 17 | 19.8464 | 173.0555
Low | 8 | 8 | 0 | 0 | 0 | 0 | 155.2354 | 0 | 155.2354 | 0 | 0 | 0 | 0 | 0 | 0 | 0 | 0 | 0 | 0 | 0 | 0 | 0 | 9 | 52.2 | 187.1224 | 0 | 0 | 187.1224
Low | 9 | 9 | 0 | 0 | 0 | 0 | 155.2354 | 0 | 155.2354 | 0 | 0 | 0 | 0 | 0 | 0 | 0 | 0 | 0 | 0 | 0 | 0 | 0 | 10 | 53.3 | 195.0919 | 12 | 9.8889 | 185.203
Low | 10 | 10 | 0 | 0 | 0 | 0 | 155.2354 | 0 | 155.2354 | 0 | 0 | 0 | 0 | 0 | 0 | 0 | 0 | 0 | 0 | 0 | 0 | 0 | 11 | 69.7 | 333.6186 | 14.2 | 13.8472 | 319.7715
Low | 11 | 11 | 0 | 0.027778 | 0 | 0 | 155.2354 | 49.4444 | 204.6798 | 0 | 0 | 0 | 0 | 0 | 0 | 0 | 0 | 0 | 0 | 0 | 0 | 0 | 12 | 81.6 | 457.262 | 27.3 | 51.1812 | 406.0808
Low | 12 | 12 | 0.2 | 0.23611 | 0.055556 | 0.0013551 | 155.2354 | 420.2778 | 575.5145 | 0.031973 | 0.031973 | 0 | 2.7469 | 2.7469 | 0 | 0 | 0 | 0 | 0 | 0 | 0 | 0 | 13 | 42.5 | 124.0402 | 0 | 0 | 124.0402
Low | 13 | 13 | 1.7 | 0.72222 | 0.47222 | 0.097903 | 155.2354 | 1285.5556 | 1440.8889 | 0.68042 | 0.68042 | 0 | 198.4645 | 195.7176 | 0 | 0.031973 | 0 | 0 | 0 | 0 | 0 | 0 | 14 | 131.3 | 1183.8978 | 0 | 0 | 1183.8978
Low | 14 | 14 | 5.4 | 1.1389 | 1.5 | 0.98784 | 155.2354 | 2027.2222 | 2183.4455 | 3.2752 | 3.2752 | 0 | 2002.5 | 1804.0355 | 0 | 0.71239 | 0 | 0 | 0 | 0 | 0 | 0
Low | 15 | 15 | 9.9 | 1.0694 | 2.75 | 3.3202 | 155.2354 | 1903.6111 | 2062.1667 | 5.671 | 5.671 | 0 | 6730.625 | 4728.125 | 0 | 3.9876 | 0 | 0 | 0 | 0 | 0 | 0
Low | 16 | 16 | 13.1 | 0.97222 | 3.6389 | 5.8135 | 155.2354 | 1730.5556 | 1891.6045 | 6.8833 | 6.8833 | 0 | 11784.946 | 5054.321 | 0 | 9.6585 | 0 | 0 | 0 | 0 | 0 | 0
Low | 17 | 17 | 16.9 | 1.1944 | 4.6944 | 9.6754 | 155.2354 | 2126.1111 | 2291.022 | 10.7551 | 10.7551 | 0 | 19613.6497 | 7828.7037 | 0 | 16.5419 | 0 | 0 | 0 | 0 | 0 | 0
Low | 18 | 18 | 21.7 | 1.2639 | 6.0278 | 15.9521 | 155.2354 | 2249.7222 | 2420.9097 | 14.5927 | 14.5927 | 0 | 32337.3534 | 12723.7037 | 0 | 27.2969 | 0 | 0 | 0 | 0 | 0 | 0
Low | 19 | 19 | 26 | 0.80556 | 7.2222 | 22.9005 | 155.2354 | 1433.8889 | 1612.0247 | 11.6424 | 11.6424 | 0 | 46422.8395 | 14085.4861 | 0 | 41.8896 | 0 | 0 | 0 | 0 | 0 | 0
Low | 20 | 20 | 27.5 | 0.29167 | 7.6389 | 25.619 | 155.2354 | 519.1667 | 700.0211 | 5.3474 | 5.3474 | 0 | 51933.8349 | 5510.9954 | 0 | 53.532 | 0 | 0 | 0 | 0 | 0 | 0
Low | 21 | 21 | 28.1 | 0.11111 | 7.8056 | 26.7492 | 155.2354 | 197.7778 | 379.7623 | 2.9643 | 2.9643 | 0 | 54224.7608 | 2290.9259 | 0 | 58.8794 | 0 | 0 | 0 | 0 | 0 | 0
Low | 22 | 22 | 28.3 | 0.097222 | 7.8611 | 27.1313 | 155.2354 | 173.0556 | 355.4222 | 2.794 | 2.794 | 0 | 54999.3904 | 774.6296 | 0 | 61.8437 | 0 | 0 | 0 | 0 | 0 | 0
Low | 23 | 23 | 28.8 | 0.11111 | 8 | 28.0984 | 155.2354 | 197.7778 | 381.1116 | 3.0489 | 3.0489 | 0 | 56960 | 1960.6096 | 0 | 64.6377 | 0 | 0 | 0 | 0 | 0 | 0
Low | 24 | 24 | 29.1 | 0.27778 | 8.0833 | 28.6869 | 155.2354 | 494.4444 | 678.3667 | 5.4835 | 5.4835 | 0 | 58152.8472 | 1192.8472 | 0 | 67.6866 | 0 | 0 | 0 | 0 | 0 | 0
Low | 25 | 25 | 30.8 | 0.38889 | 8.5556 | 32.1365 | 155.2354 | 692.2222 | 879.5941 | 7.5254 | 7.5254 | 0 | 65145.8025 | 6992.9552 | 0 | 73.1701 | 0 | 0 | 0 | 0 | 0 | 0
Low | 26 | 26 | 31.9 | 0.45833 | 8.8611 | 34.473 | 155.2354 | 815.8333 | 1005.5417 | 8.9102 | 8.9102 | 0 | 69882.1682 | 4736.3657 | 0 | 80.6955 | 0 | 0 | 0 | 0 | 0 | 0
Low | 27 | 27 | 34.1 | 0.65278 | 9.4722 | 39.3918 | 155.2354 | 1161.9444 | 1356.5717 | 12.8497 | 12.8497 | 0 | 79853.4645 | 9971.2963 | 0 | 89.6057 | 0 | 0 | 0 | 0 | 0 | 0
Low | 28 | 28 | 36.6 | 0.69444 | 10.1667 | 45.3795 | 155.2354 | 1236.1111 | 1436.726 | 14.6067 | 14.6067 | 0 | 91991.3889 | 12137.9244 | 0 | 102.4554 | 0 | 0 | 0 | 0 | 0 | 0
Low | 29 | 29 | 39.1 | 0.65278 | 10.8611 | 51.7906 | 155.2354 | 1161.9444 | 1368.9704 | 14.8685 | 14.8685 | 0 | 104987.7238 | 12996.3349 | 0 | 117.0621 | 0 | 0 | 0 | 0 | 0 | 0
Low | 30 | 30 | 41.3 | 0.47222 | 11.4722 | 57.7827 | 155.2354 | 840.5556 | 1053.5736 | 12.0868 | 12.0868 | 0 | 117134.5756 | 12146.8519 | 0 | 131.9307 | 0 | 0 | 0 | 0 | 0 | 0
Low | 31 | 31 | 42.5 | 0.27778 | 11.8056 | 61.1893 | 155.2354 | 494.4444 | 710.8691 | 8.3922 | 8.3922 | 0 | 124040.3164 | 6905.7407 | 0 | 144.0175 | 0 | 0 | 0 | 0 | 0 | 0
Low | 32 | 32 | 43.3 | 0.19444 | 12.0278 | 63.5145 | 155.2354 | 346.1111 | 564.8611 | 6.794 | 6.794 | 0 | 128754.0201 | 4713.7037 | 0 | 152.4097 | 0 | 0 | 0 | 0 | 0 | 0
Low | 33 | 33 | 43.9 | 0.15278 | 12.1944 | 65.287 | 155.2354 | 271.9444 | 492.4668 | 6.0054 | 6.0054 | 0 | 132346.983 | 3592.963 | 0 | 159.2037 | 0 | 0 | 0 | 0 | 0 | 0
Low | 34 | 34 | 44.4 | 0.083333 | 12.3333 | 66.7826 | 155.2354 | 148.3333 | 370.3513 | 4.5677 | 4.5677 | 0 | 135378.8889 | 3031.9059 | 0 | 165.2091 | 0 | 0 | 0 | 0 | 0 | 0
Low | 35 | 35 | 44.5 | -0.027778 | 12.3611 | 67.0838 | 155.2354 | -49.4444 | 172.8747 | 2.1369 | 2.1369 | 0 | 135989.3904 | 610.5015 | 0 | 169.7768 | 0 | 0 | 0 | 0 | 0 | 0
Low | 36 | 36 | 44.2 | -0.25 | 12.2778 | 66.1823 | 155.2354 | -445 | -223.5823 | -2.7451 | -2.7451 | 0 | 134162.0062 | -1827.3843 | 0 | 171.9137 | 0 | 0 | 0 | 0 | 0 | 0
Low | 37 | 37 | 42.7 | -0.59722 | 11.8611 | 61.7665 | 155.2354 | -1063.0556 | -846.0536 | -10.0351 | -10.0351 | 2.7451 | 125210.5015 | -8951.5046 | 2.7451 | 171.9137 | 2.6078 | 2.5818 | 2.5043 | 2.4793 | 2.3553 | 2.3553
Low | 38 | 38 | 39.9 | -0.79167 | 11.0833 | 53.9316 | 155.2354 | -1409.1667 | -1199.9997 | -13.3 | -13.3 | 10.0351 | 109327.8472 | -15882.6543 | 12.7802 | 171.9137 | 9.5334 | 9.438 | 9.1549 | 9.0634 | 8.6102 | 10.9655
Low | 39 | 39 | 37 | -0.73611 | 10.2778 | 46.3768 | 155.2354 | -1310.2778 | -1108.6656 | -11.3946 | -11.3946 | 13.3 | 94013.1173 | -15314.7299 | 26.0802 | 171.9137 | 12.635 | 12.5086 | 12.1334 | 12.0121 | 11.4115 | 22.3769
Low | 40 | 40 | 34.6 | -0.65278 | 9.6111 | 40.5555 | 155.2354 | -1161.9444 | -966.1536 | -9.2858 | -9.2858 | 11.3946 | 82212.3765 | -11800.7407 | 37.4748 | 171.9137 | 10.8249 | 10.7166 | 10.3951 | 10.2912 | 9.7766 | 32.1536
Low | 41 | 41 | 32.3 | -0.77778 | 8.9722 | 35.3429 | 155.2354 | -1384.4444 | -1193.8661 | -10.7116 | -10.7116 | 9.2858 | 71645.6867 | -10566.6898 | 46.7607 | 171.9137 | 8.8215 | 8.7333 | 8.4713 | 8.3866 | 7.9673 | 40.1208
Low | 42 | 42 | 29 | -1 | 8.0556 | 28.4901 | 155.2354 | -1780 | -1596.2745 | -12.8589 | -12.8589 | 10.7116 | 57753.858 | -13891.8287 | 57.4723 | 171.9137 | 10.1761 | 10.0743 | 9.7721 | 9.6743 | 9.1906 | 49.3115
Low | 43 | 43 | 25.1 | -0.94444 | 6.9722 | 21.3425 | 155.2354 | -1681.1111 | -1504.5332 | -10.4899 | -10.4899 | 12.8589 | 43264.5756 | -14489.2824 | 70.3312 | 171.9137 | 12.2159 | 12.0938 | 11.731 | 11.6137 | 11.033 | 60.3444
Low | 44 | 44 | 22.2 | -0.58333 | 6.1667 | 16.6956 | 155.2354 | -1038.3333 | -866.4023 | -5.3428 | -5.3428 | 10.4899 | 33844.7222 | -9419.8534 | 80.8211 | 171.9137 | 9.9654 | 9.8658 | 9.5698 | 9.4741 | 9.0004 | 69.3448
Low | 45 | 45 | 20.9 | -0.25 | 5.8056 | 14.7976 | 155.2354 | -445 | -274.967 | -1.5963 | -1.5963 | 5.3428 | 29996.983 | -3847.7392 | 86.1639 | 171.9137 | 5.0757 | 5.0249 | 4.8742 | 4.8254 | 4.5842 | 73.929
Low | 46 | 46 | 20.4 | -0.19444 | 5.6667 | 14.098 | 155.2354 | -346.1111 | -176.7777 | -1.0017 | -1.0017 | 1.5963 | 28578.8889 | -1418.0941 | 87.7603 | 171.9137 | 1.5165 | 1.5014 | 1.4563 | 1.4418 | 1.3697 | 75.2987
Low | 47 | 47 | 19.5 | -0.27778 | 5.4167 | 12.8815 | 155.2354 | -494.4444 | -326.3275 | -1.7676 | -1.7676 | 1.0017 | 26112.8472 | -2466.0417 | 88.762 | 171.9137 | 0.95165 | 0.94214 | 0.91387 | 0.90473 | 0.8595 | 76.1582
Low | 48 | 48 | 18.4 | -0.23611 | 5.1111 | 11.4692 | 155.2354 | -420.2778 | -253.5732 | -1.296 | -1.296 | 1.7676 | 23249.8765 | -2862.9707 | 90.5296 | 171.9137 | 1.6792 | 1.6624 | 1.6126 | 1.5964 | 1.5166 | 77.6748
Low | 49 | 49 | 17.8 | -0.083333 | 4.9444 | 10.7334 | 155.2354 | -148.3333 | 17.6355 | 0.087198 | 0.087198 | 1.296 | 21758.3025 | -1491.5741 | 91.8256 | 171.9137 | 1.2312 | 1.2189 | 1.1824 | 1.1705 | 1.112 | 78.7868
Low | 50 | 50 | 17.8 | -0.055556 | 4.9444 | 10.7334 | 155.2354 | -98.8889 | 67.0799 | 0.33167 | 0.33167 | 0 | 21758.3025 | 0 | 91.8256 | 172.0009 | 0 | 0 | 0 | 0 | 0 | 78.7868
Low | 51 | 51 | 17.4 | -0.29167 | 4.8333 | 10.2564 | 155.2354 | -519.1667 | -353.6748 | -1.7094 | -1.7094 | 0 | 20791.3889 | -966.9136 | 91.8256 | 172.3326 | 0 | 0 | 0 | 0 | 0 | 78.7868
Low | 52 | 52 | 15.7 | -0.59722 | 4.3611 | 8.3502 | 155.2354 | -1063.0556 | -899.47 | -3.9227 | -3.9227 | 1.7094 | 16927.1682 | -3864.2207 | 93.5351 | 172.3326 | 1.624 | 1.6077 | 1.5595 | 1.5439 | 1.4667 | 80.2535
Low | 53 | 53 | 13.1 | -0.5 | 3.6389 | 5.8135 | 155.2354 | -890 | -728.9511 | -2.6526 | -2.6526 | 3.9227 | 11784.946 | -5142.2222 | 97.4578 | 172.3326 | 3.7266 | 3.6893 | 3.5786 | 3.5428 | 3.3657 | 83.6192
Low | 54 | 54 | 12.1 | -0.15278 | 3.3611 | 4.9598 | 155.2354 | -271.9444 | -111.7492 | -0.3756 | -0.3756 | 2.6526 | 10054.3904 | -1730.5556 | 100.1103 | 172.3326 | 2.5199 | 2.4947 | 2.4199 | 2.3957 | 2.2759 | 85.8951
Low | 55 | 55 | 12 | -0.013889 | 3.3333 | 4.8782 | 155.2354 | -24.7222 | 135.3914 | 0.4513 | 0.4513 | 0.3756 | 9888.8889 | -165.5015 | 100.4859 | 172.3326 | 0.35682 | 0.35325 | 0.34266 | 0.33923 | 0.32227 | 86.2173
Low | 56 | 56 | 12 | 0 | 3.3333 | 4.8782 | 155.2354 | 0 | 160.1136 | 0.53371 | 0.53371 | 0 | 9888.8889 | 0 | 100.4859 | 172.7839 | 0 | 0 | 0 | 0 | 0 | 86.2173
Low | 57 | 57 | 12 | 0.041667 | 3.3333 | 4.8782 | 155.2354 | 74.1667 | 234.2803 | 0.78093 | 0.78093 | 0 | 9888.8889 | 0 | 100.4859 | 173.3176 | 0 | 0 | 0 | 0 | 0 | 86.2173
Low | 58 | 58 | 12.3 | 0.083333 | 3.4167 | 5.1252 | 155.2354 | 148.3333 | 308.6939 | 1.0547 | 1.0547 | 0 | 10389.5139 | 500.625 | 100.4859 | 174.0985 | 0 | 0 | 0 | 0 | 0 | 86.2173
Low | 59 | 59 | 12.6 | 0.33333 | 3.5 | 5.3782 | 155.2354 | 593.3333 | 753.947 | 2.6388 | 2.6388 | 0 | 10902.5 | 512.9861 | 100.4859 | 175.1532 | 0 | 0 | 0 | 0 | 0 | 86.2173
Low | 60 | 60 | 14.7 | 0.375 | 4.0833 | 7.3204 | 155.2354 | 667.5 | 830.0558 | 3.3894 | 3.3894 | 0 | 14839.5139 | 3937.0139 | 100.4859 | 177.792 | 0 | 0 | 0 | 0 | 0 | 86.2173
Low | 61 | 61 | 15.3 | 0.16667 | 4.25 | 7.9301 | 155.2354 | 296.6667 | 459.8322 | 1.9543 | 1.9543 | 0 | 16075.625 | 1236.1111 | 100.4859 | 181.1814 | 0 | 0 | 0 | 0 | 0 | 86.2173
Low | 62 | 62 | 15.9 | 0.125 | 4.4167 | 8.5643 | 155.2354 | 222.5 | 386.2997 | 1.7062 | 1.7062 | 0 | 17361.1806 | 1285.5556 | 100.4859 | 183.1357 | 0 | 0 | 0 | 0 | 0 | 86.2173
Low | 63 | 63 | 16.2 | 0.16667 | 4.5 | 8.8905 | 155.2354 | 296.6667 | 460.7926 | 2.0736 | 2.0736 | 0 | 18022.5 | 661.3194 | 100.4859 | 184.8419 | 0 | 0 | 0 | 0 | 0 | 86.2173
Low | 64 | 64 | 17.1 | 0.22222 | 4.75 | 9.9058 | 155.2354 | 395.5556 | 560.6968 | 2.6633 | 2.6633 | 0 | 20080.625 | 2058.125 | 100.4859 | 186.9154 | 0 | 0 | 0 | 0 | 0 | 86.2173
Low | 65 | 65 | 17.8 | 0.13889 | 4.9444 | 10.7334 | 155.2354 | 247.2222 | 413.191 | 2.043 | 2.043 | 0 | 21758.3025 | 1677.6775 | 100.4859 | 189.5787 | 0 | 0 | 0 | 0 | 0 | 86.2173
Low | 66 | 66 | 18.1 | 0.083333 | 5.0278 | 11.0983 | 155.2354 | 148.3333 | 314.667 | 1.5821 | 1.5821 | 0 | 22497.909 | 739.6065 | 100.4859 | 191.6217 | 0 | 0 | 0 | 0 | 0 | 86.2173
Low | 67 | 67 | 18.4 | 0.30556 | 5.1111 | 11.4692 | 155.2354 | 543.8889 | 710.5935 | 3.6319 | 3.6319 | 0 | 23249.8765 | 751.9676 | 100.4859 | 193.2038 | 0 | 0 | 0 | 0 | 0 | 86.2173
Low | 68 | 68 | 20.3 | 0.66667 | 5.6389 | 13.9601 | 155.2354 | 1186.6667 | 1355.8622 | 7.6456 | 7.6456 | 0 | 28299.3904 | 5049.5139 | 100.4859 | 196.8357 | 0 | 0 | 0 | 0 | 0 | 86.2173
Low | 69 | 69 | 23.2 | 0.86111 | 6.4444 | 18.2336 | 155.2354 | 1532.7778 | 1706.2468 | 10.9958 | 10.9958 | 0 | 36962.4691 | 8663.0787 | 100.4859 | 204.4813 | 0 | 0 | 0 | 0 | 0 | 86.2173
Low | 70 | 70 | 26.5 | 0.91667 | 7.3611 | 23.7897 | 155.2354 | 1631.6667 | 1810.6918 | 13.3287 | 13.3287 | 0 | 48225.5015 | 11263.0324 | 100.4859 | 215.4771 | 0 | 0 | 0 | 0 | 0 | 86.2173
Low | 71 | 71 | 29.8 | 0.84722 | 8.2778 | 30.0836 | 155.2354 | 1508.0556 | 1693.3746 | 14.0174 | 14.0174 | 0 | 60984.2284 | 12758.7269 | 100.4859 | 228.8058 | 0 | 0 | 0 | 0 | 0 | 86.2173
Low | 72 | 72 | 32.6 | 0.63889 | 9.0556 | 36.0025 | 155.2354 | 1137.2222 | 1328.4601 | 12.0299 | 12.0299 | 0 | 72982.7469 | 11998.5185 | 100.4859 | 242.8232 | 0 | 0 | 0 | 0 | 0 | 86.2173
Low | 73 | 73 | 34.4 | 0.40278 | 9.5556 | 40.088 | 155.2354 | 716.9444 | 912.2678 | 8.7172 | 8.7172 | 0 | 81264.6914 | 8281.9444 | 100.4859 | 254.8531 | 0 | 0 | 0 | 0 | 0 | 86.2173
Low | 74 | 74 | 35.5 | 0.27778 | 9.8611 | 42.6927 | 155.2354 | 494.4444 | 692.3726 | 6.8276 | 6.8276 | 0 | 86544.946 | 5280.2546 | 100.4859 | 263.5704 | 0 | 0 | 0 | 0 | 0 | 86.2173
Low | 75 | 75 | 36.4 | 0.26389 | 10.1111 | 44.8849 | 155.2354 | 469.7222 | 669.8425 | 6.7729 | 6.7729 | 0 | 90988.7654 | 4443.8194 | 100.4859 | 270.3979 | 0 | 0 | 0 | 0 | 0 | 86.2173
Low | 76 | 76 | 37.4 | 0.29167 | 10.3889 | 47.385 | 155.2354 | 519.1667 | 721.787 | 7.4986 | 7.4986 | 0 | 96056.821 | 5068.0556 | 100.4859 | 277.1708 | 0 | 0 | 0 | 0 | 0 | 86.2173
Low | 77 | 77 | 38.5 | 0.26389 | 10.6944 | 50.2133 | 155.2354 | 469.7222 | 675.1709 | 7.2206 | 7.2206 | 0 | 101790.3164 | 5733.4954 | 100.4859 | 284.6693 | 0 | 0 | 0 | 0 | 0 | 86.2173
Low | 78 | 78 | 39.3 | 0.13889 | 10.9167 | 52.3218 | 155.2354 | 247.2222 | 454.7794 | 4.9647 | 4.9647 | 0 | 106064.5139 | 4274.1975 | 100.4859 | 291.8899 | 0 | 0 | 0 | 0 | 0 | 86.2173
Low | 79 | 79 | 39.5 | -0.041667 | 10.9722 | 52.8557 | 155.2354 | -74.1667 | 133.9244 | 1.4694 | 1.4694 | 0 | 107146.7978 | 1082.284 | 100.4859 | 296.8546 | 0 | 0 | 0 | 0 | 0 | 86.2173
Low | 80 | 80 | 39 | -0.13889 | 10.8333 | 51.526 | 155.2354 | -247.2222 | -40.4608 | -0.43833 | -0.43833 | 0 | 104451.3889 | -2695.409 | 100.4859 | 298.324 | 0 | 0 | 0 | 0 | 0 | 86.2173
Low | 81 | 81 | 38.5 | -0.23611 | 10.6944 | 50.2133 | 155.2354 | -420.2778 | -214.8291 | -2.2975 | -2.2975 | 0.43833 | 101790.3164 | -2661.0725 | 100.9243 | 298.324 | 0.41641 | 0.41225 | 0.39988 | 0.39588 | 0.37608 | 86.5934
Low | 82 | 82 | 37.3 | -0.20833 | 10.3611 | 47.1319 | 155.2354 | -370.8333 | -168.466 | -1.7455 | -1.7455 | 2.2975 | 95543.8349 | -6246.4815 | 103.2217 | 298.324 | 2.1826 | 2.1608 | 2.096 | 2.075 | 1.9712 | 88.5647
Low | 83 | 83 | 37 | -0.083333 | 10.2778 | 46.3768 | 155.2354 | -148.3333 | 53.2789 | 0.54759 | 0.54759 | 1.7455 | 94013.1173 | -1530.7176 | 104.9672 | 298.324 | 1.6582 | 1.6416 | 1.5924 | 1.5765 | 1.4976 | 90.0623
Low | 84 | 84 | 36.7 | -0.15278 | 10.1944 | 45.6278 | 155.2354 | -271.9444 | -71.0812 | -0.72463 | -0.72463 | 0 | 92494.7608 | -1518.3565 | 104.9672 | 298.8716 | 0 | 0 | 0 | 0 | 0 | 90.0623
Low | 85 | 85 | 35.9 | -0.19444 | 9.9722 | 43.6603 | 155.2354 | -346.1111 | -147.2155 | -1.4681 | -1.4681 | 0.72463 | 88506.2423 | -3988.5185 | 105.6919 | 298.8716 | 0.6884 | 0.68152 | 0.66107 | 0.65446 | 0.62174 | 90.684
Low | 86 | 86 | 35.3 | -0.18056 | 9.8056 | 42.2131 | 155.2354 | -321.3889 | -123.9404 | -1.2153 | -1.2153 | 1.4681 | 85572.5386 | -2933.7037 | 107.1599 | 298.8716 | 1.3947 | 1.3807 | 1.3393 | 1.3259 | 1.2596 | 91.9437
Low | 87 | 87 | 34.6 | -0.15278 | 9.6111 | 40.5555 | 155.2354 | -271.9444 | -76.1536 | -0.73192 | -0.73192 | 1.2153 | 82212.3765 | -3360.162 | 108.3752 | 298.8716 | 1.1545 | 1.143 | 1.1087 | 1.0976 | 1.0427 | 92.9864
Low | 88 | 88 | 34.2 | -0.375 | 9.5 | 39.6232 | 155.2354 | -667.5 | -472.6414 | -4.4901 | -4.4901 | 0.73192 | 80322.5 | -1889.8765 | 109.1072 | 298.8716 | 0.69532 | 0.68837 | 0.66772 | 0.66104 | 0.62799 | 93.6144
Low | 89 | 89 | 31.9 | -0.95833 | 8.8611 | 34.473 | 155.2354 | -1705.8333 | -1516.125 | -13.4346 | -13.4346 | 4.4901 | 69882.1682 | -10440.3318 | 113.5972 | 298.8716 | 4.2656 | 4.2229 | 4.0962 | 4.0553 | 3.8525 | 97.4669
Low | 90 | 90 | 27.3 | -1.375 | 7.5833 | 25.2477 | 155.2354 | -2447.5 | -2267.0168 | -17.1915 | -17.1915 | 13.4346 | 51181.1806 | -18700.9877 | 127.0318 | 298.8716 | 12.7628 | 12.6352 | 12.2561 | 12.1336 | 11.5269 | 108.9938
Low | 91 | 91 | 22 | -1.4306 | 6.1111 | 16.3962 | 155.2354 | -2546.3889 | -2374.7573 | -14.5124 | -14.5124 | 17.1915 | 33237.6543 | -17943.5262 | 144.2233 | 298.8716 | 16.332 | 16.1686 | 15.6836 | 15.5268 | 14.7504 | 123.7442
Low | 92 | 92 | 17 | -1.0833 | 4.7222 | 9.7903 | 155.2354 | -1928.3333 | -1763.3076 | -8.3267 | -8.3267 | 14.5124 | 19846.4506 | -13391.2037 | 158.7358 | 298.8716 | 13.7868 | 13.6489 | 13.2395 | 13.1071 | 12.4517 | 136.1959
Low | 93 | 93 | 14.2 | -0.69444 | 3.9444 | 6.8308 | 155.2354 | -1236.1111 | -1074.0449 | -4.2365 | -4.2365 | 8.3267 | 13847.1914 | -5999.2593 | 167.0625 | 298.8716 | 7.9104 | 7.8313 | 7.5964 | 7.5204 | 7.1444 | 143.3403
Low | 94 | 94 | 12 | -0.70833 | 3.3333 | 4.8782 | 155.2354 | -1260.8333 | -1100.7197 | -3.6691 | -3.6691 | 4.2365 | 9888.8889 | -3958.3025 | 171.299 | 298.8716 | 4.0247 | 3.9844 | 3.8649 | 3.8263 | 3.6349 | 146.9752
Low | 95 | 95 | 9.1 | -0.86111 | 2.5278 | 2.8053 | 155.2354 | -1532.7778 | -1374.7371 | -3.475 | -3.475 | 3.6691 | 5686.7978 | -4202.091 | 174.9681 | 298.8716 | 3.4856 | 3.4508 | 3.3472 | 3.3138 | 3.1481 | 150.1233
Low | 96 | 96 | 5.8 | -0.76389 | 1.6111 | 1.1396 | 155.2354 | -1359.7222 | -1203.3472 | -1.9387 | -1.9387 | 3.475 | 2310.1543 | -3376.6435 | 178.4431 | 298.8716 | 3.3013 | 3.2683 | 3.1702 | 3.1385 | 2.9816 | 153.1049
Low | 97 | 97 | 3.6 | -0.5 | 1 | 0.43904 | 155.2354 | -890 | -734.3256 | -0.73433 | -0.73433 | 1.9387 | 890 | -1420.1543 | 180.3818 | 298.8716 | 1.8418 | 1.8234 | 1.7687 | 1.751 | 1.6634 | 154.7683
Low | 98 | 98 | 2.2 | -0.5 | 0.61111 | 0.16396 | 155.2354 | -890 | -734.6006 | -0.44892 | -0.44892 | 0.73433 | 332.3765 | -557.6235 | 181.1161 | 298.8716 | 0.69761 | 0.69063 | 0.66991 | 0.66322 | 0.63005 | 155.3984
Low | 99 | 99 | 0 | -0.30556 | 0 | 0 | 155.2354 | -543.8889 | -388.6535 | 0 | 0 | 0.44892 | 0 | -332.3765 | 181.5651 | 298.8716 | 0.42648 | 0.42221 | 0.40955 | 0.40545 | 0.38518 | 155.7836
Low | 100 | 100 | 0 | 0 | 0 | 0 | 155.2354 | 0 | 155.2354 | 0 | 0 | 0 | 0 | 0 | 181.5651 | 298.8716 | 0 | 0 | 0 | 0 | 0 | 155.7836
Low | 101 | 101 | 0 | 0 | 0 | 0 | 155.2354 | 0 | 155.2354 | 0 | 0 | 0 | 0 | 0 | 181.5651 | 298.8716 | 0 | 0 | 0 | 0 | 0 | 155.7836
Low | 102 | 102 | 0 | 0 | 0 | 0 | 155.2354 | 0 | 155.2354 | 0 | 0 | 0 | 0 | 0 | 181.5651 | 298.8716 | 0 | 0 | 0 | 0 | 0 | 155.7836
Low | 103 | 103 | 0 | 0 | 0 | 0 | 155.2354 | 0 | 155.2354 | 0 | 0 | 0 | 0 | 0 | 181.5651 | 298.8716 | 0 | 0 | 0 | 0 | 0 | 155.7836
Low | 104 | 104 | 0 | 0 | 0 | 0 | 155.2354 | 0 | 155.2354 | 0 | 0 | 0 | 0 | 0 | 181.5651 | 298.8716 | 0 | 0 | 0 | 0 | 0 | 155.7836
Low | 105 | 105 | 0 | 0 | 0 | 0 | 155.2354 | 0 | 155.2354 | 0 | 0 | 0 | 0 | 0 | 181.5651 | 298.8716 | 0 | 0 | 0 | 0 | 0 | 155.7836
Low | 106 | 106 | 0 | 0 | 0 | 0 | 155.2354 | 0 | 155.2354 | 0 | 0 | 0 | 0 | 0 | 181.5651 | 298.8716 | 0 | 0 | 0 | 0 | 0 | 155.7836
Low | 107 | 107 | 0 | 0 | 0 | 0 | 155.2354 | 0 | 155.2354 | 0 | 0 | 0 | 0 | 0 | 181.5651 | 298.8716 | 0 | 0 | 0 | 0 | 0 | 155.7836
Low | 108 | 108 | 0 | 0 | 0 | 0 | 155.2354 | 0 | 155.2354 | 0 | 0 | 0 | 0 | 0 | 181.5651 | 298.8716 | 0 | 0 | 0 | 0 | 0 | 155.7836
Low | 109 | 109 | 0 | 0 | 0 | 0 | 155.2354 | 0 | 155.2354 | 0 | 0 | 0 | 0 | 0 | 181.5651 | 298.8716 | 0 | 0 | 0 | 0 | 0 | 155.7836
Low | 110 | 110 | 0 | 0 | 0 | 0 | 155.2354 | 0 | 155.2354 | 0 | 0 | 0 | 0 | 0 | 181.5651 | 298.8716 | 0 | 0 | 0 | 0 | 0 | 155.7836
Low | 111 | 111 | 0 | 0 | 0 | 0 | 155.2354 | 0 | 155.2354 | 0 | 0 | 0 | 0 | 0 | 181.5651 | 298.8716 | 0 | 0 | 0 | 0 | 0 | 155.7836
Low | 112 | 112 | 0 | 0 | 0 | 0 | 155.2354 | 0 | 155.2354 | 0 | 0 | 0 | 0 | 0 | 181.5651 | 298.8716 | 0 | 0 | 0 | 0 | 0 | 155.7836
Low | 113 | 113 | 0 | 0 | 0 | 0 | 155.2354 | 0 | 155.2354 | 0 | 0 | 0 | 0 | 0 | 181.5651 | 298.8716 | 0 | 0 | 0 | 0 | 0 | 155.7836
Low | 114 | 114 | 0 | 0 | 0 | 0 | 155.2354 | 0 | 155.2354 | 0 | 0 | 0 | 0 | 0 | 181.5651 | 298.8716 | 0 | 0 | 0 | 0 | 0 | 155.7836
Low | 115 | 115 | 0 | 0 | 0 | 0 | 155.2354 | 0 | 155.2354 | 0 | 0 | 0 | 0 | 0 | 181.5651 | 298.8716 | 0 | 0 | 0 | 0 | 0 | 155.7836
Low | 116 | 116 | 0 | 0 | 0 | 0 | 155.2354 | 0 | 155.2354 | 0 | 0 | 0 | 0 | 0 | 181.5651 | 298.8716 | 0 | 0 | 0 | 0 | 0 | 155.7836
Low | 117 | 117 | 0 | 0 | 0 | 0 | 155.2354 | 0 | 155.2354 | 0 | 0 | 0 | 0 | 0 | 181.5651 | 298.8716 | 0 | 0 | 0 | 0 | 0 | 155.7836
Low | 118 | 118 | 0 | 0 | 0 | 0 | 155.2354 | 0 | 155.2354 | 0 | 0 | 0 | 0 | 0 | 181.5651 | 298.8716 | 0 | 0 | 0 | 0 | 0 | 155.7836
Low | 119 | 119 | 0 | 0 | 0 | 0 | 155.2354 | 0 | 155.2354 | 0 | 0 | 0 | 0 | 0 | 181.5651 | 298.8716 | 0 | 0 | 0 | 0 | 0 | 155.7836
Low | 120 | 120 | 0 | 0 | 0 | 0 | 155.2354 | 0 | 155.2354 | 0 | 0 | 0 | 0 | 0 | 181.5651 | 298.8716 | 0 | 0 | 0 | 0 | 0 | 155.7836
Low | 121 | 121 | 0 | 0 | 0 | 0 | 155.2354 | 0 | 155.2354 | 0 | 0 | 0 | 0 | 0 | 181.5651 | 298.8716 | 0 | 0 | 0 | 0 | 0 | 155.7836
Low | 122 | 122 | 0 | 0 | 0 | 0 | 155.2354 | 0 | 155.2354 | 0 | 0 | 0 | 0 | 0 | 181.5651 | 298.8716 | 0 | 0 | 0 | 0 | 0 | 155.7836
Low | 123 | 123 | 0 | 0 | 0 | 0 | 155.2354 | 0 | 155.2354 | 0 | 0 | 0 | 0 | 0 | 181.5651 | 298.8716 | 0 | 0 | 0 | 0 | 0 | 155.7836
Low | 124 | 124 | 0 | 0 | 0 | 0 | 155.2354 | 0 | 155.2354 | 0 | 0 | 0 | 0 | 0 | 181.5651 | 298.8716 | 0 | 0 | 0 | 0 | 0 | 155.7836
Low | 125 | 125 | 0 | 0 | 0 | 0 | 155.2354 | 0 | 155.2354 | 0 | 0 | 0 | 0 | 0 | 181.5651 | 298.8716 | 0 | 0 | 0 | 0 | 0 | 155.7836
Low | 126 | 126 | 0 | 0 | 0 | 0 | 155.2354 | 0 | 155.2354 | 0 | 0 | 0 | 0 | 0 | 181.5651 | 298.8716 | 0 | 0 | 0 | 0 | 0 | 155.7836
Low | 127 | 127 | 0 | 0 | 0 | 0 | 155.2354 | 0 | 155.2354 | 0 | 0 | 0 | 0 | 0 | 181.5651 | 298.8716 | 0 | 0 | 0 | 0 | 0 | 155.7836
Low | 128 | 128 | 0 | 0 | 0 | 0 | 155.2354 | 0 | 155.2354 | 0 | 0 | 0 | 0 | 0 | 181.5651 | 298.8716 | 0 | 0 | 0 | 0 | 0 | 155.7836
Low | 129 | 129 | 0 | 0 | 0 | 0 | 155.2354 | 0 | 155.2354 | 0 | 0 | 0 | 0 | 0 | 181.5651 | 298.8716 | 0 | 0 | 0 | 0 | 0 | 155.7836
Low | 130 | 130 | 0 | 0 | 0 | 0 | 155.2354 | 0 | 155.2354 | 0 | 0 | 0 | 0 | 0 | 181.5651 | 298.8716 | 0 | 0 | 0 | 0 | 0 | 155.7836
Low | 131 | 131 | 0 | 0 | 0 | 0 | 155.2354 | 0 | 155.2354 | 0 | 0 | 0 | 0 | 0 | 181.5651 | 298.8716 | 0 | 0 | 0 | 0 | 0 | 155.7836
Low | 132 | 132 | 0 | 0 | 0 | 0 | 155.2354 | 0 | 155.2354 | 0 | 0 | 0 | 0 | 0 | 181.5651 | 298.8716 | 0 | 0 | 0 | 0 | 0 | 155.7836
Low | 133 | 133 | 0 | 0 | 0 | 0 | 155.2354 | 0 | 155.2354 | 0 | 0 | 0 | 0 | 0 | 181.5651 | 298.8716 | 0 | 0 | 0 | 0 | 0 | 155.7836
Low | 134 | 134 | 0 | 0 | 0 | 0 | 155.2354 | 0 | 155.2354 | 0 | 0 | 0 | 0 | 0 | 181.5651 | 298.8716 | 0 | 0 | 0 | 0 | 0 | 155.7836
Low | 135 | 135 | 0 | 0 | 0 | 0 | 155.2354 | 0 | 155.2354 | 0 | 0 | 0 | 0 | 0 | 181.5651 | 298.8716 | 0 | 0 | 0 | 0 | 0 | 155.7836
Low | 136 | 136 | 0 | 0 | 0 | 0 | 155.2354 | 0 | 155.2354 | 0 | 0 | 0 | 0 | 0 | 181.5651 | 298.8716 | 0 | 0 | 0 | 0 | 0 | 155.7836
Low | 137 | 137 | 0 | 0.027778 | 0 | 0 | 155.2354 | 49.4444 | 204.6798 | 0 | 0 | 0 | 0 | 0 | 181.5651 | 298.8716 | 0 | 0 | 0 | 0 | 0 | 155.7836
Low | 138 | 138 | 0.2 | 0.26389 | 0.055556 | 0.0013551 | 155.2354 | 469.7222 | 624.959 | 0.03472 | 0.03472 | 0 | 2.7469 | 2.7469 | 181.5651 | 298.8716 | 0 | 0 | 0 | 0 | 0 | 155.7836
Low | 139 | 139 | 1.9 | 0.81944 | 0.52778 | 0.12229 | 155.2354 | 1458.6111 | 1613.9688 | 0.85182 | 0.85182 | 0 | 247.909 | 245.162 | 181.5651 | 298.9064 | 0 | 0 | 0 | 0 | 0 | 155.7836
Low | 140 | 140 | 6.1 | 1.3611 | 1.6944 | 1.2605 | 155.2354 | 2422.7778 | 2579.2737 | 4.3704 | 4.3704 | 0 | 2555.3164 | 2307.4074 | 181.5651 | 299.7582 | 0 | 0 | 0 | 0 | 0 | 155.7836
Low | 141 | 141 | 11.7 | 1.4306 | 3.25 | 4.6373 | 155.2354 | 2546.3889 | 2706.2616 | 8.7954 | 8.7954 | 0 | 9400.625 | 6845.3086 | 181.5651 | 304.1286 | 0 | 0 | 0 | 0 | 0 | 155.7836
Low | 142 | 142 | 16.4 | 1 | 4.5556 | 9.1114 | 155.2354 | 1780 | 1944.3468 | 8.8576 | 8.8576 | 0 | 18470.2469 | 9069.6219 | 181.5651 | 312.924 | 0 | 0 | 0 | 0 | 0 | 155.7836
Low | 143 | 143 | 18.9 | 0.48611 | 5.25 | 12.101 | 155.2354 | 865.2778 | 1032.6142 | 5.4212 | 5.4212 | 0 | 24530.625 | 6060.3781 | 181.5651 | 321.7815 | 0 | 0 | 0 | 0 | 0 | 155.7836
Low | 144 | 144 | 19.9 | 0.26389 | 5.5278 | 13.4154 | 155.2354 | 469.7222 | 638.373 | 3.5288 | 3.5288 | 0 | 27195.1312 | 2664.5062 | 181.5651 | 327.2028 | 0 | 0 | 0 | 0 | 0 | 155.7836
Low | 145 | 145 | 20.8 | 0.40278 | 5.7778 | 14.6563 | 155.2354 | 716.9444 | 886.8361 | 5.1239 | 5.1239 | 0 | 29710.6173 | 2515.4861 | 181.5651 | 330.7315 | 0 | 0 | 0 | 0 | 0 | 155.7836
Low | 146 | 146 | 22.8 | 0.63889 | 6.3333 | 17.6103 | 155.2354 | 1137.2222 | 1310.0679 | 8.2971 | 8.2971 | 0 | 35698.8889 | 5988.2716 | 181.5651 | 335.8555 | 0 | 0 | 0 | 0 | 0 | 155.7836
Low | 147 | 147 | 25.4 | 0.68056 | 7.0556 | 21.8557 | 155.2354 | 1211.3889 | 1388.48 | 9.7965 | 9.7965 | 0 | 44304.9691 | 8606.0802 | 181.5651 | 344.1526 | 0 | 0 | 0 | 0 | 0 | 155.7836
Low | 148 | 148 | 27.7 | 0.52778 | 7.6944 | 25.993 | 155.2354 | 939.4444 | 1120.6729 | 8.623 | 8.623 | 0 | 52691.983 | 8387.0139 | 181.5651 | 353.9491 | 0 | 0 | 0 | 0 | 0 | 155.7836
Low | 149 | 149 | 29.2 | 0.29167 | 8.1111 | 28.8844 | 155.2354 | 519.1667 | 703.2864 | 5.7044 | 5.7044 | 0 | 58553.2099 | 5861.2269 | 181.5651 | 362.572 | 0 | 0 | 0 | 0 | 0 | 155.7836
Low | 150 | 150 | 29.8 | 0.027778 | 8.2778 | 30.0836 | 155.2354 | 49.4444 | 234.7635 | 1.9433 | 1.9433 | 0 | 60984.2284 | 2431.0185 | 181.5651 | 368.2765 | 0 | 0 | 0 | 0 | 0 | 155.7836
Low | 151 | 151 | 29.4 | -0.36111 | 8.1667 | 29.2814 | 155.2354 | -642.7778 | -458.261 | -3.7425 | -3.7425 | 0 | 59358.0556 | -1626.1728 | 181.5651 | 370.2198 | 0 | 0 | 0 | 0 | 0 | 155.7836
Low | 152 | 152 | 27.2 | -0.94444 | 7.5556 | 25.0631 | 155.2354 | -1681.1111 | -1500.8126 | -11.3395 | -11.3395 | 3.7425 | 50806.9136 | -8551.142 | 185.3075 | 370.2198 | 3.5553 | 3.5198 | 3.4142 | 3.3801 | 3.211 | 158.9946
Low | 153 | 153 | 22.6 | -1.375 | 6.2778 | 17.3027 | 155.2354 | -2447.5 | -2274.9619 | -14.2817 | -14.2817 | 11.3395 | 35075.3395 | -15731.5741 | 196.647 | 370.2198 | 10.7725 | 10.6648 | 10.3448 | 10.2414 | 9.7293 | 168.7239
Low | 154 | 154 | 17.3 | -1.2917 | 4.8056 | 10.1389 | 155.2354 | -2299.1667 | -2133.7924 | -10.2541 | -10.2541 | 14.2817 | 20553.0941 | -14522.2454 | 210.9287 | 370.2198 | 13.5676 | 13.4319 | 13.029 | 12.8987 | 12.2538 | 180.9777
Low | 155 | 155 | 13.3 | -0.73611 | 3.6944 | 5.9924 | 155.2354 | -1310.2778 | -1149.05 | -4.2451 | -4.2451 | 10.2541 | 12147.5386 | -8405.5556 | 221.1828 | 370.2198 | 9.7414 | 9.6439 | 9.3546 | 9.2611 | 8.798 | 189.7757
Low | 156 | 156 | 12 | -0.097222 | 3.3333 | 4.8782 | 155.2354 | -173.0556 | -12.942 | -0.04314 | -0.04314 | 4.2451 | 9888.8889 | -2258.6497 | 225.4279 | 370.2198 | 4.0328 | 3.9925 | 3.8727 | 3.834 | 3.6423 | 193.418
Low | 157 | 157 | 12.6 | 0.29167 | 3.5 | 5.3782 | 155.2354 | 519.1667 | 679.7803 | 2.3792 | 2.3792 | 0.04314 | 10902.5 | 1013.6111 | 225.471 | 370.2198 | 0.040983 | 0.040573 | 0.039356 | 0.038962 | 0.037014 | 193.455
Low | 158 | 158 | 14.1 | 0.63889 | 3.9167 | 6.735 | 155.2354 | 1137.2222 | 1299.1926 | 5.0885 | 5.0885 | 0 | 13652.8472 | 2750.3472 | 225.471 | 372.599 | 0 | 0 | 0 | 0 | 0 | 193.455
Low | 159 | 159 | 17.2 | 0.83333 | 4.7778 | 10.022 | 155.2354 | 1483.3333 | 1648.5907 | 7.8766 | 7.8766 | 0 | 20316.1728 | 6663.3256 | 225.471 | 377.6875 | 0 | 0 | 0 | 0 | 0 | 193.455
Low | 160 | 160 | 20.1 | 0.86111 | 5.5833 | 13.6864 | 155.2354 | 1532.7778 | 1701.6996 | 9.5012 | 9.5012 | 0 | 27744.5139 | 7428.341 | 225.471 | 385.5641 | 0 | 0 | 0 | 0 | 0 | 193.455
Low | 161 | 161 | 23.4 | 0.75 | 6.5 | 18.5494 | 155.2354 | 1335 | 1508.7848 | 9.8071 | 9.8071 | 0 | 37602.5 | 9857.9861 | 225.471 | 395.0653 | 0 | 0 | 0 | 0 | 0 | 193.455
Low | 162 | 162 | 25.5 | 0.58333 | 7.0833 | 22.0281 | 155.2354 | 1038.3333 | 1215.5969 | 8.6105 | 8.6105 | 0 | 44654.5139 | 7052.0139 | 225.471 | 404.8724 | 0 | 0 | 0 | 0 | 0 | 193.455
Low | 163 | 163 | 27.6 | 0.55556 | 7.6667 | 25.8057 | 155.2354 | 988.8889 | 1169.93 | 8.9695 | 8.9695 | 0 | 52312.2222 | 7657.7083 | 225.471 | 413.4829 | 0 | 0 | 0 | 0 | 0 | 193.455
Low | 164 | 164 | 29.5 | 0.48611 | 8.1944 | 29.4809 | 155.2354 | 865.2778 | 1049.9941 | 8.6041 | 8.6041 | 0 | 59762.5386 | 7450.3164 | 225.471 | 422.4523 | 0 | 0 | 0 | 0 | 0 | 193.455
Low | 165 | 165 | 31.1 | 0.36111 | 8.6389 | 32.7656 | 155.2354 | 642.7778 | 830.7788 | 7.177 | 7.177 | 0 | 66421.0571 | 6658.5185 | 225.471 | 431.0564 | 0 | 0 | 0 | 0 | 0 | 193.455
Low | 166 | 166 | 32.1 | 0.29167 | 8.9167 | 34.9066 | 155.2354 | 519.1667 | 709.3087 | 6.3247 | 6.3247 | 0 | 70761.1806 | 4340.1235 | 225.471 | 438.2335 | 0 | 0 | 0 | 0 | 0 | 193.455
Low | 167 | 167 | 33.2 | 0.43056 | 9.2222 | 37.3399 | 155.2354 | 766.3889 | 958.9642 | 8.8438 | 8.8438 | 0 | 75693.9506 | 4932.7701 | 225.471 | 444.5581 | 0 | 0 | 0 | 0 | 0 | 193.455
Low | 168 | 168 | 35.2 | 0.55556 | 9.7778 | 41.9742 | 155.2354 | 988.8889 | 1186.0985 | 11.5974 | 11.5974 | 0 | 85088.3951 | 9394.4444 | 225.471 | 453.4019 | 0 | 0 | 0 | 0 | 0 | 193.455
Low | 169 | 169 | 37.2 | 0.38889 | 10.3333 | 46.8795 | 155.2354 | 692.2222 | 894.3372 | 9.2415 | 9.2415 | 0 | 95032.2222 | 9943.8272 | 225.471 | 464.9993 | 0 | 0 | 0 | 0 | 0 | 193.455
Low | 170 | 170 | 38 | 0.027778 | 10.5556 | 48.9175 | 155.2354 | 49.4444 | 253.5974 | 2.6769 | 2.6769 | 0 | 99163.5802 | 4131.358 | 225.471 | 474.2408 | 0 | 0 | 0 | 0 | 0 | 193.455
Low | 171 | 171 | 37.4 | -0.40278 | 10.3889 | 47.385 | 155.2354 | -716.9444 | -514.3241 | -5.3433 | -5.3433 | 0 | 96056.821 | -3106.7593 | 225.471 | 476.9177 | 0 | 0 | 0 | 0 | 0 | 193.455
Low | 172 | 172 | 35.1 | -0.88889 | 9.75 | 41.7361 | 155.2354 | -1582.2222 | -1385.2507 | -13.5062 | -13.5062 | 5.3433 | 84605.625 | -11451.196 | 230.8143 | 476.9177 | 5.0761 | 5.0253 | 4.8746 | 4.8258 | 4.5845 | 198.0396
Low | 173 | 173 | 31 | -1.1111 | 8.6111 | 32.5552 | 155.2354 | -1977.7778 | -1789.9871 | -15.4138 | -15.4138 | 13.5062 | 65994.5988 | -18611.0262 | 244.3205 | 476.9177 | 12.8309 | 12.7026 | 12.3215 | 12.1983 | 11.5884 | 209.6279
Low | 174 | 174 | 27.1 | -0.79167 | 7.5278 | 24.8792 | 155.2354 | -1409.1667 | -1229.0521 | -9.252 | -9.252 | 15.4138 | 50434.0201 | -15560.5787 | 259.7342 | 476.9177 | 14.6431 | 14.4967 | 14.0618 | 13.9211 | 13.2251 | 222.853
Low | 175 | 175 | 25.3 | -0.27778 | 7.0278 | 21.684 | 155.2354 | -494.4444 | -317.5251 | -2.2315 | -2.2315 | 9.252 | 43956.7978 | -6477.2222 | 268.9863 | 476.9177 | 8.7894 | 8.7015 | 8.4405 | 8.3561 | 7.9383 | 230.7913
Low | 176 | 176 | 25.1 | 0.083333 | 6.9722 | 21.3425 | 155.2354 | 148.3333 | 324.9112 | 2.2654 | 2.2654 | 2.2315 | 43264.5756 | -692.2222 | 271.2178 | 476.9177 | 2.1199 | 2.0987 | 2.0358 | 2.0154 | 1.9146 | 232.7059
Low | 177 | 177 | 25.9 | 0.375 | 7.1944 | 22.7246 | 155.2354 | 667.5 | 845.46 | 6.0826 | 6.0826 | 0 | 46066.4275 | 2801.8519 | 271.2178 | 479.183 | 0 | 0 | 0 | 0 | 0 | 232.7059
Low | 178 | 178 | 27.8 | 0.45833 | 7.7222 | 26.181 | 155.2354 | 815.8333 | 997.2498 | 7.701 | 7.701 | 0 | 53073.1173 | 7006.6898 | 271.2178 | 485.2656 | 0 | 0 | 0 | 0 | 0 | 232.7059
Low | 179 | 179 | 29.2 | 0.25 | 8.1111 | 28.8844 | 155.2354 | 445 | 629.1198 | 5.1029 | 5.1029 | 0 | 58553.2099 | 5480.0926 | 271.2178 | 492.9666 | 0 | 0 | 0 | 0 | 0 | 232.7059
Low | 180 | 180 | 29.6 | 0.041667 | 8.2222 | 29.6812 | 155.2354 | 74.1667 | 259.0832 | 2.1302 | 2.1302 | 0 | 60168.3951 | 1615.1852 | 271.2178 | 498.0695 | 0 | 0 | 0 | 0 | 0 | 232.7059
Low | 181 | 181 | 29.5 | -0.055556 | 8.1944 | 29.4809 | 155.2354 | -98.8889 | 85.8275 | 0.70331 | 0.70331 | 0 | 59762.5386 | -405.8565 | 271.2178 | 500.1997 | 0 | 0 | 0 | 0 | 0 | 232.7059
Low | 182 | 182 | 29.2 | -0.16667 | 8.1111 | 28.8844 | 155.2354 | -296.6667 | -112.5469 | -0.91288 | -0.91288 | 0 | 58553.2099 | -1209.3287 | 271.2178 | 500.903 | 0 | 0 | 0 | 0 | 0 | 232.7059
Low | 183 | 183 | 28.3 | -0.43056 | 7.8611 | 27.1313 | 155.2354 | -766.3889 | -584.0222 | -4.5911 | -4.5911 | 0.91288 | 54999.3904 | -3553.8194 | 272.1306 | 500.903 | 0.86724 | 0.85856 | 0.83281 | 0.82448 | 0.78325 | 233.4892
Low | 184 | 184 | 26.1 | -0.65278 | 7.25 | 23.0769 | 155.2354 | -1161.9444 | -983.6321 | -7.1313 | -7.1313 | 4.5911 | 46780.625 | -8218.7654 | 276.7217 | 500.903 | 4.3615 | 4.3179 | 4.1884 | 4.1465 | 3.9392 | 237.4283
Low | 185 | 185 | 23.6 | -0.70833 | 6.5556 | 18.8678 | 155.2354 | -1260.8333 | -1086.7301 | -7.1241 | -7.1241 | 7.1313 | 38248.0247 | -8532.6003 | 283.853 | 500.903 | 6.7748 | 6.707 | 6.5058 | 6.4407 | 6.1187 | 243.5471
Low | 186 | 186 | 21 | -0.65278 | 5.8333 | 14.9395 | 155.2354 | -1161.9444 | -991.7695 | -5.7853 | -5.7853 | 7.1241 | 30284.7222 | -7963.3025 | 290.9772 | 500.903 | 6.7679 | 6.7002 | 6.4992 | 6.4342 | 6.1125 | 249.6596
Low | 187 | 187 | 18.9 | -0.54167 | 5.25 | 12.101 | 155.2354 | -964.1667 | -796.8303 | -4.1834 | -4.1834 | 5.7853 | 24530.625 | -5754.0972 | 296.7625 | 500.903 | 5.4961 | 5.4411 | 5.2779 | 5.2251 | 4.9638 | 254.6234
Low | 188 | 188 | 17.1 | -0.44444 | 4.75 | 9.9058 | 155.2354 | -791.1111 | -625.9699 | -2.9734 | -2.9734 | 4.1834 | 20080.625 | -4450 | 300.9458 | 500.903 | 3.9742 | 3.9344 | 3.8164 | 3.7783 | 3.5893 | 258.2127
Low | 189 | 189 | 15.7 | -0.36111 | 4.3611 | 8.3502 | 155.2354 | -642.7778 | -479.1922 | -2.0898 | -2.0898 | 2.9734 | 16927.1682 | -3153.4568 | 303.9192 | 500.903 | 2.8247 | 2.7964 | 2.7125 | 2.6854 | 2.5512 | 260.7639
Low | 190 | 190 | 14.5 | -0.27778 | 4.0278 | 7.1225 | 155.2354 | -494.4444 | -332.0865 | -1.3376 | -1.3376 | 2.0898 | 14438.4645 | -2488.7037 | 306.009 | 500.903 | 1.9853 | 1.9655 | 1.9065 | 1.8874 | 1.7931 | 262.557
Low | 191 | 191 | 13.7 | -0.22222 | 3.8056 | 6.3583 | 155.2354 | -395.5556 | -233.9619 | -0.89035 | -0.89035 | 1.3376 | 12889.2052 | -1549.2593 | 307.3466 | 500.903 | 1.2707 | 1.258 | 1.2202 | 1.208 | 1.1476 | 263.7046
Low | 192 | 192 | 12.9 | -0.16667 | 3.5833 | 5.6374 | 155.2354 | -296.6667 | -135.7939 | -0.48659 | -0.48659 | 0.89035 | 11427.8472 | -1461.358 | 308.2369 | 500.903 | 0.84584 | 0.83738 | 0.81226 | 0.80413 | 0.76393 | 264.4685
Low | 193 | 193 | 12.5 | -0.097222 | 3.4722 | 5.2932 | 155.2354 | -173.0556 | -12.527 | -0.043496 | -0.043496 | 0.48659 | 10730.1312 | -697.716 | 308.7235 | 500.903 | 0.46227 | 0.45764 | 0.44391 | 0.43947 | 0.4175 | 264.886
Low | 194 | 194 | 12.2 | -0.069444 | 3.3889 | 5.0422 | 155.2354 | -123.6111 | 36.6665 | 0.12426 | 0.12426 | 0.043496 | 10221.2654 | -508.8657 | 308.767 | 500.903 | 0.041322 | 0.040908 | 0.039681 | 0.039284 | 0.03732 | 264.9234
Low | 195 | 195 | 12 | -0.027778 | 3.3333 | 4.8782 | 155.2354 | -49.4444 | 110.6692 | 0.3689 | 0.3689 | 0 | 9888.8889 | -332.3765 | 308.767 | 501.0273 | 0 | 0 | 0 | 0 | 0 | 264.9234
Low | 196 | 196 | 12 | 0 | 3.3333 | 4.8782 | 155.2354 | 0 | 160.1136 | 0.53371 | 0.53371 | 0 | 9888.8889 | 0 | 308.767 | 501.3962 | 0 | 0 | 0 | 0 | 0 | 264.9234
Low | 197 | 197 | 12 | 0 | 3.3333 | 4.8782 | 155.2354 | 0 | 160.1136 | 0.53371 | 0.53371 | 0 | 9888.8889 | 0 | 308.767 | 501.9299 | 0 | 0 | 0 | 0 | 0 | 264.9234
Low | 198 | 198 | 12 | 0.069444 | 3.3333 | 4.8782 | 155.2354 | 123.6111 | 283.7247 | 0.94575 | 0.94575 | 0 | 9888.8889 | 0 | 308.767 | 502.4636 | 0 | 0 | 0 | 0 | 0 | 264.9234
Low | 199 | 199 | 12.5 | 0.13889 | 3.4722 | 5.2932 | 155.2354 | 247.2222 | 407.7508 | 1.4158 | 1.4158 | 0 | 10730.1312 | 841.2423 | 308.767 | 503.4093 | 0 | 0 | 0 | 0 | 0 | 264.9234
Low | 200 | 200 | 13 | 0.20833 | 3.6111 | 5.7251 | 155.2354 | 370.8333 | 531.7938 | 1.9204 | 1.9204 | 0 | 11605.7099 | 875.5787 | 308.767 | 504.8251 | 0 | 0 | 0 | 0 | 0 | 264.9234
Low | 201 | 201 | 14 | 0.27778 | 3.8889 | 6.6398 | 155.2354 | 494.4444 | 656.3196 | 2.5524 | 2.5524 | 0 | 13459.8765 | 1854.1667 | 308.767 | 506.7455 | 0 | 0 | 0 | 0 | 0 | 264.9234
Low | 202 | 202 | 15 | 0.34722 | 4.1667 | 7.6222 | 155.2354 | 618.0556 | 780.9131 | 3.2538 | 3.2538 | 0 | 15451.3889 | 1991.5123 | 308.767 | 509.2979 | 0 | 0 | 0 | 0 | 0 | 264.9234
Low | 203 | 203 | 16.5 | 0.55556 | 4.5833 | 9.2229 | 155.2354 | 988.8889 | 1153.3471 | 5.2862 | 5.2862 | 0 | 18696.1806 | 3244.7917 | 308.767 | 512.5517 | 0 | 0 | 0 | 0 | 0 | 264.9234
Low | 204 | 204 | 19 | 0.65278 | 5.2778 | 12.2294 | 155.2354 | 1161.9444 | 1329.4092 | 7.0163 | 7.0163 | 0 | 24790.8951 | 6094.7145 | 308.767 | 517.8378 | 0 | 0 | 0 | 0 | 0 | 264.9234
Low | 205 | 205 | 21.2 | 0.66667 | 5.8889 | 15.2254 | 155.2354 | 1186.6667 | 1357.1275 | 7.992 | 7.992 | 0 | 30864.321 | 6073.4259 | 308.767 | 524.8542 | 0 | 0 | 0 | 0 | 0 | 264.9234
Low | 206 | 206 | 23.8 | 0.79167 | 6.6111 | 19.189 | 155.2354 | 1409.1667 | 1583.591 | 10.4693 | 10.4693 | 0 | 38899.0432 | 8034.7222 | 308.767 | 532.8461 | 0 | 0 | 0 | 0 | 0 | 264.9234
Low | 207 | 207 | 26.9 | 0.80556 | 7.4722 | 24.5133 | 155.2354 | 1433.8889 | 1613.6376 | 12.0575 | 12.0575 | 0 | 49692.3534 | 10793.3102 | 308.767 | 543.3154 | 0 | 0 | 0 | 0 | 0 | 264.9234
Low | 208 | 208 | 29.6 | 0.70833 | 8.2222 | 29.6812 | 155.2354 | 1260.8333 | 1445.7499 | 11.8873 | 11.8873 | 0 | 60168.3951 | 10476.0417 | 308.767 | 555.3729 | 0 | 0 | 0 | 0 | 0 | 264.9234
Low | 209 | 209 | 32 | 0.77778 | 8.8889 | 34.6894 | 155.2354 | 1384.4444 | 1574.3693 | 13.9944 | 13.9944 | 0 | 70320.9877 | 10152.5926 | 308.767 | 567.2602 | 0 | 0 | 0 | 0 | 0 | 264.9234
Low | 210 | 210 | 35.2 | 0.76389 | 9.7778 | 41.9742 | 155.2354 | 1359.7222 | 1556.9318 | 15.2233 | 15.2233 | 0 | 85088.3951 | 14767.4074 | 308.767 | 581.2546 | 0 | 0 | 0 | 0 | 0 | 264.9234
Low | 211 | 211 | 37.5 | 0.55556 | 10.4167 | 47.6387 | 155.2354 | 988.8889 | 1191.763 | 12.4142 | 12.4142 | 0 | 96571.1806 | 11482.7855 | 308.767 | 596.4779 | 0 | 0 | 0 | 0 | 0 | 264.9234
Low | 212 | 212 | 39.2 | 0.41667 | 10.8889 | 52.0558 | 155.2354 | 741.6667 | 948.9579 | 10.3331 | 10.3331 | 0 | 105525.4321 | 8954.2515 | 308.767 | 608.8921 | 0 | 0 | 0 | 0 | 0 | 264.9234
Low | 213 | 213 | 40.5 | 0.33333 | 11.25 | 55.5658 | 155.2354 | 593.3333 | 804.1345 | 9.0465 | 9.0465 | 0 | 112640.625 | 7115.1929 | 308.767 | 619.2252 | 0 | 0 | 0 | 0 | 0 | 264.9234
Low | 214 | 214 | 41.6 | 0.36111 | 11.5556 | 58.6252 | 155.2354 | 642.7778 | 856.6383 | 9.8989 | 9.8989 | 0 | 118842.4691 | 6201.8441 | 308.767 | 628.2717 | 0 | 0 | 0 | 0 | 0 | 264.9234
Low | 215 | 215 | 43.1 | 0.47222 | 11.9722 | 62.9292 | 155.2354 | 840.5556 | 1058.7201 | 12.6752 | 12.6752 | 0 | 127567.3534 | 8724.8843 | 308.767 | 638.1706 | 0 | 0 | 0 | 0 | 0 | 264.9234
Low | 216 | 216 | 45 | 0.55556 | 12.5 | 68.5997 | 155.2354 | 988.8889 | 1212.724 | 15.1591 | 15.1591 | 0 | 139062.5 | 11495.1466 | 308.767 | 650.8459 | 0 | 0 | 0 | 0 | 0 | 264.9234
Low | 217 | 217 | 47.1 | 0.55556 | 13.0833 | 75.1518 | 155.2354 | 988.8889 | 1219.2761 | 15.9522 | 15.9522 | 0 | 152344.5139 | 13282.0139 | 308.767 | 666.0049 | 0 | 0 | 0 | 0 | 0 | 264.9234
Low | 218 | 218 | 49 | 0.48611 | 13.6111 | 81.3373 | 155.2354 | 865.2778 | 1101.8504 | 14.9974 | 14.9974 | 0 | 164883.4877 | 12538.9738 | 308.767 | 681.9571 | 0 | 0 | 0 | 0 | 0 | 264.9234
Low | 219 | 219 | 50.6 | 0.38889 | 14.0556 | 86.7358 | 155.2354 | 692.2222 | 934.1934 | 13.1306 | 13.1306 | 0 | 175827.1914 | 10943.7037 | 308.767 | 696.9545 | 0 | 0 | 0 | 0 | 0 | 264.9234
Low | 220 | 220 | 51.8 | 0.29167 | 14.3889 | 90.8985 | 155.2354 | 519.1667 | 765.3006 | 11.0118 | 11.0118 | 0 | 184265.7099 | 8438.5185 | 308.767 | 710.0851 | 0 | 0 | 0 | 0 | 0 | 264.9234
Low | 221 | 221 | 52.7 | 0.18056 | 14.6389 | 94.0846 | 155.2354 | 321.3889 | 570.7089 | 8.3545 | 8.3545 | 0 | 190724.3904 | 6458.6806 | 308.767 | 721.097 | 0 | 0 | 0 | 0 | 0 | 264.9234
Low | 222 | 222 | 53.1 | 0.11111 | 14.75 | 95.5183 | 155.2354 | 197.7778 | 448.5314 | 6.6158 | 6.6158 | 0 | 193630.625 | 2906.2346 | 308.767 | 729.4515 | 0 | 0 | 0 | 0 | 0 | 264.9234
Low | 223 | 223 | 53.5 | 0.097222 | 14.8611 | 96.9627 | 155.2354 | 173.0556 | 425.2537 | 6.3197 | 6.3197 | 0 | 196558.8349 | 2928.2099 | 308.767 | 736.0673 | 0 | 0 | 0 | 0 | 0 | 264.9234
Low | 224 | 224 | 53.8 | 0.097222 | 14.9444 | 98.0532 | 155.2354 | 173.0556 | 426.3442 | 6.3715 | 6.3715 | 0 | 198769.4136 | 2210.5787 | 308.767 | 742.3871 | 0 | 0 | 0 | 0 | 0 | 264.9234
Low | 225 | 225 | 54.2 | 0.13889 | 15.0556 | 99.5167 | 155.2354 | 247.2222 | 501.9743 | 7.5575 | 7.5575 | 0 | 201736.0802 | 2966.6667 | 308.767 | 748.7586 | 0 | 0 | 0 | 0 | 0 | 264.9234
Low | 226 | 226 | 54.8 | 0.15278 | 15.2222 | 101.7322 | 155.2354 | 271.9444 | 528.9121 | 8.0512 | 8.0512 | 0 | 206227.284 | 4491.2037 | 308.767 | 756.3161 | 0 | 0 | 0 | 0 | 0 | 264.9234
Low | 227 | 227 | 55.3 | 0.13889 | 15.3611 | 103.5971 | 155.2354 | 247.2222 | 506.0547 | 7.7736 | 7.7736 | 0 | 210007.7238 | 3780.4398 | 308.767 | 764.3673 | 0 | 0 | 0 | 0 | 0 | 264.9234
Low | 228 | 228 | 55.8 | 0.125 | 15.5 | 105.4789 | 155.2354 | 222.5 | 483.2143 | 7.4898 | 7.4898 | 0 | 213822.5 | 3814.7762 | 308.767 | 772.1409 | 0 | 0 | 0 | 0 | 0 | 264.9234
Low | 229 | 229 | 56.2 | 0.097222 | 15.6111 | 106.9966 | 155.2354 | 173.0556 | 435.2876 | 6.7953 | 6.7953 | 0 | 216899.0432 | 3076.5432 | 308.767 | 779.6307 | 0 | 0 | 0 | 0 | 0 | 264.9234
Low | 230 | 230 | 56.5 | 0.041667 | 15.6944 | 108.142 | 155.2354 | 74.1667 | 337.544 | 5.2976 | 5.2976 | 0 | 219220.8719 | 2321.8287 | 308.767 | 786.426 | 0 | 0 | 0 | 0 | 0 | 264.9234
Low | 231 | 231 | 56.5 | -0.041667 | 15.6944 | 108.142 | 155.2354 | -74.1667 | 189.2107 | 2.9696 | 2.9696 | 0 | 219220.8719 | 0 | 308.767 | 791.7236 | 0 | 0 | 0 | 0 | 0 | 264.9234
Low | 232 | 232 | 56.2 | -0.22222 | 15.6111 | 106.9966 | 155.2354 | -395.5556 | -133.3236 | -2.0813 | -2.0813 | 0 | 216899.0432 | -2321.8287 | 308.767 | 794.6931 | 0 | 0 | 0 | 0 | 0 | 264.9234
Low | 233 | 233 | 54.9 | -0.45833 | 15.25 | 102.1038 | 155.2354 | -815.8333 | -558.4941 | -8.517 | -8.517 | 2.0813 | 206980.625 | -9918.4182 | 310.8483 | 794.6931 | 1.9773 | 1.9575 | 1.8988 | 1.8798 | 1.7858 | 266.7091
Low | 234 | 234 | 52.9 | -0.54167 | 14.6944 | 94.8001 | 155.2354 | -964.1667 | -714.1312 | -10.4938 | -10.4938 | 8.517 | 192174.7608 | -14805.8642 | 319.3654 | 794.6931 | 8.0912 | 8.0103 | 7.77 | 7.6923 | 7.3077 | 274.0168
Low | 235 | 235 | 51 | -0.43056 | 14.1667 | 88.1125 | 155.2354 | -766.3889 | -523.0409 | -7.4097 | -7.4097 | 10.4938 | 178618.0556 | -13556.7052 | 329.8591 | 794.6931 | 9.9691 | 9.8694 | 9.5733 | 9.4776 | 9.0037 | 283.0205
Low | 236 | 236 | 49.8 | -0.25 | 13.8333 | 84.0148 | 155.2354 | -445 | -205.7498 | -2.8462 | -2.8462 | 7.4097 | 170311.3889 | -8306.6667 | 337.2689 | 794.6931 | 7.0393 | 6.9689 | 6.7598 | 6.6922 | 6.3576 | 289.3781
Low | 237 | 237 | 49.2 | -0.19444 | 13.6667 | 82.0026 | 155.2354 | -346.1111 | -108.8731 | -1.4879 | -1.4879 | 2.8462 | 166232.2222 | -4079.1667 | 340.1151 | 794.6931 | 2.7039 | 2.6769 | 2.5966 | 2.5706 | 2.4421 | 291.8201
Low | 238 | 238 | 48.4 | -0.31944 | 13.4444 | 79.3575 | 155.2354 | -568.6111 | -334.0182 | -4.4907 | -4.4907 | 1.4879 | 160870.2469 | -5361.9753 | 341.603 | 794.6931 | 1.4135 | 1.3994 | 1.3574 | 1.3438 | 1.2767 | 293.0968
Low | 239 | 239 | 46.9 | -0.56944 | 13.0278 | 74.5149 | 155.2354 | -1013.6111 | -783.8608 | -10.212 | -10.212 | 4.4907 | 151053.4645 | -9816.7824 | 346.0937 | 794.6931 | 4.2662 | 4.2235 | 4.0968 | 4.0558 | 3.853 | 296.9498
Low | 240 | 240 | 44.3 | -0.75 | 12.3056 | 66.4821 | 155.2354 | -1335 | -1113.2825 | -13.6996 | -13.6996 | 10.212 | 134769.7608 | -16283.7037 | 356.3057 | 794.6931 | 9.7014 | 9.6044 | 9.3162 | 9.2231 | 8.7619 | 305.7117
Low | 241 | 241 | 41.5 | -0.66667 | 11.5278 | 58.3436 | 155.2354 | -1186.6667 | -973.0876 | -11.2175 | -11.2175 | 13.6996 | 118271.7978 | -16497.963 | 370.0052 | 794.6931 | 13.0146 | 12.8844 | 12.4979 | 12.3729 | 11.7543 | 317.466
Low | 242 | 242 | 39.5 | -0.625 | 10.9722 | 52.8557 | 155.2354 | -1112.5 | -904.4089 | -9.9234 | -9.9234 | 11.2175 | 107146.7978 | -11125 | 381.2228 | 794.6931 | 10.6567 | 10.5501 | 10.2336 | 10.1313 | 9.6247 | 327.0907
Low | 243 | 243 | 37 | -0.68056 | 10.2778 | 46.3768 | 155.2354 | -1211.3889 | -1009.7767 | -10.3783 | -10.3783 | 9.9234 | 94013.1173 | -13133.6806 | 391.1462 | 794.6931 | 9.4272 | 9.3329 | 9.0529 | 8.9624 | 8.5143 | 335.605
Low | 244 | 244 | 34.6 | -0.65278 | 9.6111 | 40.5555 | 155.2354 | -1161.9444 | -966.1536 | -9.2858 | -9.2858 | 10.3783 | 82212.3765 | -11800.7407 | 401.5244 | 794.6931 | 9.8593 | 9.7608 | 9.4679 | 9.3733 | 8.9046 | 344.5096
Low | 245 | 245 | 32.3 | -0.77778 | 8.9722 | 35.3429 | 155.2354 | -1384.4444 | -1193.8661 | -10.7116 | -10.7116 | 9.2858 | 71645.6867 | -10566.6898 | 410.8102 | 794.6931 | 8.8215 | 8.7333 | 8.4713 | 8.3866 | 7.9673 | 352.4768
Low | 246 | 246 | 29 | -1 | 8.0556 | 28.4901 | 155.2354 | -1780 | -1596.2745 | -12.8589 | -12.8589 | 10.7116 | 57753.858 | -13891.8287 | 421.5219 | 794.6931 | 10.1761 | 10.0743 | 9.7721 | 9.6743 | 9.1906 | 361.6675
Low | 247 | 247 | 25.1 | -0.94444 | 6.9722 | 21.3425 | 155.2354 | -1681.1111 | -1504.5332 | -10.4899 | -10.4899 | 12.8589 | 43264.5756 | -14489.2824 | 434.3807 | 794.6931 | 12.2159 | 12.0938 | 11.731 | 11.6137 | 11.033 | 372.7004
Low | 248 | 248 | 22.2 | -0.58333 | 6.1667 | 16.6956 | 155.2354 | -1038.3333 | -866.4023 | -5.3428 | -5.3428 | 10.4899 | 33844.7222 | -9419.8534 | 444.8707 | 794.6931 | 9.9654 | 9.8658 | 9.5698 | 9.4741 | 9.0004 | 381.7008
Low | 249 | 249 | 20.9 | -0.25 | 5.8056 | 14.7976 | 155.2354 | -445 | -274.967 | -1.5963 | -1.5963 | 5.3428 | 29996.983 | -3847.7392 | 450.2135 | 794.6931 | 5.0757 | 5.0249 | 4.8742 | 4.8254 | 4.5842 | 386.285
Low | 250 | 250 | 20.4 | -0.19444 | 5.6667 | 14.098 | 155.2354 | -346.1111 | -176.7777 | -1.0017 | -1.0017 | 1.5963 | 28578.8889 | -1418.0941 | 451.8098 | 794.6931 | 1.5165 | 1.5014 | 1.4563 | 1.4418 | 1.3697 | 387.6547
Low | 251 | 251 | 19.5 | -0.27778 | 5.4167 | 12.8815 | 155.2354 | -494.4444 | -326.3275 | -1.7676 | -1.7676 | 1.0017 | 26112.8472 | -2466.0417 | 452.8116 | 794.6931 | 0.95165 | 0.94214 | 0.91387 | 0.90473 | 0.8595 | 388.5142
Low | 252 | 252 | 18.4 | -0.23611 | 5.1111 | 11.4692 | 155.2354 | -420.2778 | -253.5732 | -1.296 | -1.296 | 1.7676 | 23249.8765 | -2862.9707 | 454.5792 | 794.6931 | 1.6792 | 1.6624 | 1.6126 | 1.5964 | 1.5166 | 390.0308
Low | 253 | 253 | 17.8 | -0.083333 | 4.9444 | 10.7334 | 155.2354 | -148.3333 | 17.6355 | 0.087198 | 0.087198 | 1.296 | 21758.3025 | -1491.5741 | 455.8752 | 794.6931 | 1.2312 | 1.2189 | 1.1824 | 1.1705 | 1.112 | 391.1428
Low | 254 | 254 | 17.8 | -0.055556 | 4.9444 | 10.7334 | 155.2354 | -98.8889 | 67.0799 | 0.33167 | 0.33167 | 0 | 21758.3025 | 0 | 455.8752 | 794.7803 | 0 | 0 | 0 | 0 | 0 | 391.1428
Low | 255 | 255 | 17.4 | -0.29167 | 4.8333 | 10.2564 | 155.2354 | -519.1667 | -353.6748 | -1.7094 | -1.7094 | 0 | 20791.3889 | -966.9136 | 455.8752 | 795.112 | 0 | 0 | 0 | 0 | 0 | 391.1428
Low | 256 | 256 | 15.7 | -0.40278 | 4.3611 | 8.3502 | 155.2354 | -716.9444 | -553.3588 | -2.4133 | -2.4133 | 1.7094 | 16927.1682 | -3864.2207 | 457.5846 | 795.112 | 1.624 | 1.6077 | 1.5595 | 1.5439 | 1.4667 | 392.6095
Low | 257 | 257 | 14.5 | -0.041667 | 4.0278 | 7.1225 | 155.2354 | -74.1667 | 88.1913 | 0.35521 | 0.35521 | 2.4133 | 14438.4645 | -2488.7037 | 459.9979 | 795.112 | 2.2926 | 2.2697 | 2.2016 | 2.1796 | 2.0706 | 394.6801
Low | 258 | 258 | 15.4 | 0.47222 | 4.2778 | 8.0341 | 155.2354 | 840.5556 | 1003.8251 | 4.2941 | 4.2941 | 0 | 16286.4506 | 1847.9861 | 459.9979 | 795.4672 | 0 | 0 | 0 | 0 | 0 | 394.6801
Low | 259 | 259 | 17.9 | 0.72222 | 4.9722 | 10.8543 | 155.2354 | 1285.5556 | 1451.6453 | 7.2179 | 7.2179 | 0 | 22003.4645 | 5717.0139 | 459.9979 | 799.7613 | 0 | 0 | 0 | 0 | 0 | 394.6801
Low | 260 | 260 | 20.6 | 0.73611 | 5.7222 | 14.3758 | 155.2354 | 1310.2778 | 1479.889 | 8.4683 | 8.4683 | 0 | 29142.0062 | 7138.5417 | 459.9979 | 806.9792 | 0 | 0 | 0 | 0 | 0 | 394.6801
Low | 261 | 261 | 23.2 | 0.70833 | 6.4444 | 18.2336 | 155.2354 | 1260.8333 | 1434.3024 | 9.2433 | 9.2433 | 0 | 36962.4691 | 7820.463 | 459.9979 | 815.4475 | 0 | 0 | 0 | 0 | 0 | 394.6801
Low | 262 | 262 | 25.7 | 0.76389 | 7.1389 | 22.375 | 155.2354 | 1359.7222 | 1537.3327 | 10.9748 | 10.9748 | 0 | 45357.7238 | 8395.2546 | 459.9979 | 824.6908 | 0 | 0 | 0 | 0 | 0 | 394.6801
Low | 263 | 263 | 28.7 | 0.94444 | 7.9722 | 27.9037 | 155.2354 | 1681.1111 | 1864.2502 | 14.8622 | 14.8622 | 0 | 56565.1312 | 11207.4074 | 459.9979 | 835.6656 | 0 | 0 | 0 | 0 | 0 | 394.6801
Low | 264 | 264 | 32.5 | 1.0278 | 9.0278 | 35.782 | 155.2354 | 1829.4444 | 2020.4618 | 18.2403 | 18.2403 | 0 | 72535.6867 | 15970.5556 | 459.9979 | 850.5278 | 0 | 0 | 0 | 0 | 0 | 394.6801
Low | 265 | 265 | 36.1 | 0.90278 | 10.0278 | 44.1481 | 155.2354 | 1606.9444 | 1806.3279 | 18.1135 | 18.1135 | 0 | 89495.1312 | 16959.4444 | 459.9979 | 868.7681 | 0 | 0 | 0 | 0 | 0 | 394.6801
Low | 266 | 266 | 39 | 0.65278 | 10.8333 | 51.526 | 155.2354 | 1161.9444 | 1368.7059 | 14.8276 | 14.8276 | 0 | 104451.3889 | 14956.2577 | 459.9979 | 886.8816 | 0 | 0 | 0 | 0 | 0 | 394.6801
Low | 267 | 267 | 40.8 | 0.54167 | 11.3333 | 56.392 | 155.2354 | 964.1667 | 1175.7941 | 13.3257 | 13.3257 | 0 | 114315.5556 | 9864.1667 | 459.9979 | 901.7092 | 0 | 0 | 0 | 0 | 0 | 394.6801
Low | 268 | 268 | 42.9 | 0.5 | 11.9167 | 62.3465 | 155.2354 | 890 | 1107.5819 | 13.1987 | 13.1987 | 0 | 126386.1806 | 12070.625 | 459.9979 | 915.0349 | 0 | 0 | 0 | 0 | 0 | 394.6801
Low | 269 | 269 | 44.4 | 0.41667 | 12.3333 | 66.7826 | 155.2354 | 741.6667 | 963.6847 | 11.8854 | 11.8854 | 0 | 135378.8889 | 8992.7083 | 459.9979 | 928.2336 | 0 | 0 | 0 | 0 | 0 | 394.6801
Low | 270 | 270 | 45.9 | 0.22222 | 12.75 | 71.3712 | 155.2354 | 395.5556 | 622.1621 | 7.9326 | 7.9326 | 0 | 144680.625 | 9301.7361 | 459.9979 | 940.119 | 0 | 0 | 0 | 0 | 0 | 394.6801
Low | 271 | 271 | 46 | -0.041667 | 12.7778 | 71.6825 | 155.2354 | -74.1667 | 152.7512 | 1.9518 | 1.9518 | 0 | 145311.7284 | 631.1034 | 459.9979 | 948.0516 | 0 | 0 | 0 | 0 | 0 | 394.6801
Low | 272 | 272 | 45.6 | -0.097222 | 12.6667 | 70.4412 | 155.2354 | -173.0556 | 52.6211 | 0.66653 | 0.66653 | 0 | 142795.5556 | -2516.1728 | 459.9979 | 950.0034 | 0 | 0 | 0 | 0 | 0 | 394.6801
Low | 273 | 273 | 45.3 | -0.26389 | 12.5833 | 69.5174 | 155.2354 | -469.7222 | -244.9694 | -3.0825 | -3.0825 | 0 | 140922.8472 | -1872.7083 | 459.9979 | 950.6699 | 0 | 0 | 0 | 0 | 0 | 394.6801
Low | 274 | 274 | 43.7 | -0.625 | 12.1389 | 64.6934 | 155.2354 | -1112.5 | -892.5712 | -10.8348 | -10.8348 | 3.0825 | 131143.8349 | -9779.0123 | 463.0804 | 950.6699 | 2.9284 | 2.8991 | 2.8121 | 2.784 | 2.6448 | 397.3249
Low | 275 | 275 | 40.8 | -0.79167 | 11.3333 | 56.392 | 155.2354 | -1409.1667 | -1197.5392 | -13.5721 | -13.5721 | 10.8348 | 114315.5556 | -16828.2793 | 473.9153 | 950.6699 | 10.2931 | 10.1902 | 9.8844 | 9.7856 | 9.2963 | 406.6212
Low | 276 | 276 | 38 | -0.88889 | 10.5556 | 48.9175 | 155.2354 | -1582.2222 | -1378.0693 | -14.5463 | -14.5463 | 13.5721 | 99163.5802 | -15151.9753 | 487.4874 | 950.6699 | 12.8935 | 12.7646 | 12.3816 | 12.2578 | 11.6449 | 418.2661
Low | 277 | 277 | 34.4 | -0.98611 | 9.5556 | 40.088 | 155.2354 | -1755.2778 | -1559.9544 | -14.9062 | -14.9062 | 14.5463 | 81264.6914 | -17898.8889 | 502.0337 | 950.6699 | 13.819 | 13.6808 | 13.2704 | 13.1377 | 12.4808 | 430.7469
Low | 278 | 278 | 30.9 | -1.2361 | 8.5833 | 32.3455 | 155.2354 | -2200.2778 | -2012.6968 | -17.2756 | -17.2756 | 14.9062 | 65569.5139 | -15695.1775 | 516.9399 | 950.6699 | 14.1609 | 14.0193 | 13.5987 | 13.4627 | 12.7896 | 443.5365
Low | 279 | 279 | 25.5 | -1.3194 | 7.0833 | 22.0281 | 155.2354 | -2348.6111 | -2171.3476 | -15.3804 | -15.3804 | 17.2756 | 44654.5139 | -20915 | 534.2155 | 950.6699 | 16.4119 | 16.2477 | 15.7603 | 15.6027 | 14.8226 | 458.3591
Low | 280 | 280 | 21.4 | -0.73611 | 5.9444 | 15.514 | 155.2354 | -1310.2778 | -1139.5283 | -6.7739 | -6.7739 | 15.3804 | 31449.4136 | -13205.1003 | 549.5959 | 950.6699 | 14.6114 | 14.4652 | 14.0313 | 13.891 | 13.1964 | 471.5555
Low | 281 | 281 | 20.2 | 0.20833 | 5.6111 | 13.8229 | 155.2354 | 370.8333 | 539.8917 | 3.0294 | 3.0294 | 6.7739 | 28021.2654 | -3428.1481 | 556.3698 | 950.6699 | 6.4352 | 6.3708 | 6.1797 | 6.1179 | 5.812 | 477.3675
Low | 282 | 282 | 22.9 | 0.88889 | 6.3611 | 17.7651 | 155.2354 | 1582.2222 | 1755.2228 | 11.1652 | 11.1652 | 0 | 36012.7238 | 7991.4583 | 556.3698 | 953.6993 | 0 | 0 | 0 | 0 | 0 | 477.3675
Low | 283 | 283 | 26.6 | 1.0139 | 7.3889 | 23.9696 | 155.2354 | 1804.7222 | 1983.9272 | 14.659 | 14.659 | 0 | 48590.1543 | 12577.4306 | 556.3698 | 964.8645 | 0 | 0 | 0 | 0 | 0 | 477.3675
Low | 284 | 284 | 30.2 | 1.0417 | 8.3889 | 30.8966 | 155.2354 | 1854.1667 | 2040.2987 | 17.1158 | 17.1158 | 0 | 62632.3765 | 14042.2222 | 556.3698 | 979.5235 | 0 | 0 | 0 | 0 | 0 | 477.3675
Low | 285 | 285 | 34.1 | 1 | 9.4722 | 39.3918 | 155.2354 | 1780 | 1974.6272 | 18.7041 | 18.7041 | 0 | 79853.4645 | 17221.088 | 556.3698 | 996.6394 | 0 | 0 | 0 | 0 | 0 | 477.3675
Low | 286 | 286 | 37.4 | 0.91667 | 10.3889 | 47.385 | 155.2354 | 1631.6667 | 1834.287 | 19.0562 | 19.0562 | 0 | 96056.821 | 16203.3565 | 556.3698 | 1015.3435 | 0 | 0 | 0 | 0 | 0 | 477.3675
Low | 287 | 287 | 40.7 | 0.91667 | 11.3056 | 56.1159 | 155.2354 | 1631.6667 | 1843.018 | 20.8363 | 20.8363 | 0 | 113755.8719 | 17699.0509 | 556.3698 | 1034.3997 | 0 | 0 | 0 | 0 | 0 | 477.3675
Low | 288 | 288 | 44 | 0.91667 | 12.2222 | 65.5847 | 155.2354 | 1631.6667 | 1852.4868 | 22.6415 | 22.6415 | 0 | 132950.6173 | 19194.7454 | 556.3698 | 1055.236 | 0 | 0 | 0 | 0 | 0 | 477.3675
Low | 289 | 289 | 47.3 | 0.72222 | 13.1389 | 75.7913 | 155.2354 | 1285.5556 | 1516.5823 | 19.9262 | 19.9262 | 0 | 153641.0571 | 20690.4398 | 556.3698 | 1077.8775 | 0 | 0 | 0 | 0 | 0 | 477.3675
Low | 290 | 290 | 49.2 | 0.34722 | 13.6667 | 82.0026 | 155.2354 | 618.0556 | 855.2935 | 11.689 | 11.689 | 0 | 166232.2222 | 12591.1651 | 556.3698 | 1097.8037 | 0 | 0 | 0 | 0 | 0 | 477.3675
Low | 291 | 291 | 49.8 | 0 | 13.8333 | 84.0148 | 155.2354 | 0 | 239.2502 | 3.3096 | 3.3096 | 0 | 170311.3889 | 4079.1667 | 556.3698 | 1109.4927 | 0 | 0 | 0 | 0 | 0 | 477.3675
Low | 292 | 292 | 49.2 | -0.23611 | 13.6667 | 82.0026 | 155.2354 | -420.2778 | -183.0398 | -2.5015 | -2.5015 | 0 | 166232.2222 | -4079.1667 | 556.3698 | 1112.8024 | 0 | 0 | 0 | 0 | 0 | 477.3675
Low | 293 | 293 | 48.1 | -0.26389 | 13.3611 | 78.3768 | 155.2354 | -469.7222 | -236.11 | -3.1547 | -3.1547 | 2.5015 | 158882.1682 | -7350.054 | 558.8713 | 1112.8024 | 2.3765 | 2.3527 | 2.2821 | 2.2593 | 2.1463 | 479.5139
Low | 294 | 294 | 47.3 | -0.18056 | 13.1389 | 75.7913 | 155.2354 | -321.3889 | -90.3621 | -1.1873 | -1.1873 | 3.1547 | 153641.0571 | -5241.1111 | 562.026 | 1112.8024 | 2.997 | 2.967 | 2.878 | 2.8492 | 2.7067 | 482.2206
Low | 295 | 295 | 46.8 | -0.083333 | 13 | 74.1975 | 155.2354 | -148.3333 | 81.0995 | 1.0543 | 1.0543 | 1.1873 | 150410 | -3231.0571 | 563.2133 | 1112.8024 | 1.1279 | 1.1166 | 1.0831 | 1.0723 | 1.0187 | 483.2393
Low | 296 | 296 | 46.7 | 0 | 12.9722 | 73.8807 | 155.2354 | 0 | 229.1161 | 2.9721 | 2.9721 | 0 | 149767.909 | -642.091 | 563.2133 | 1113.8567 | 0 | 0 | 0 | 0 | 0 | 483.2393
Low | 297 | 297 | 46.8 | 0.055556 | 13 | 74.1975 | 155.2354 | 98.8889 | 328.3218 | 4.2682 | 4.2682 | 0 | 150410 | 642.091 | 563.2133 | 1116.8288 | 0 | 0 | 0 | 0 | 0 | 483.2393
Low | 298 | 298 | 47.1 | 0.069444 | 13.0833 | 75.1518 | 155.2354 | 123.6111 | 353.9983 | 4.6315 | 4.6315 | 0 | 152344.5139 | 1934.5139 | 563.2133 | 1121.097 | 0 | 0 | 0 | 0 | 0 | 483.2393
Low | 299 | 299 | 47.3 | 0.027778 | 13.1389 | 75.7913 | 155.2354 | 49.4444 | 280.4712 | 3.6851 | 3.6851 | 0 | 153641.0571 | 1296.5432 | 563.2133 | 1125.7285 | 0 | 0 | 0 | 0 | 0 | 483.2393
Low | 300 | 300 | 47.3 | -0.027778 | 13.1389 | 75.7913 | 155.2354 | -49.4444 | 181.5823 | 2.3858 | 2.3858 | 0 | 153641.0571 | 0 | 563.2133 | 1129.4135 | 0 | 0 | 0 | 0 | 0 | 483.2393
Low | 301 | 301 | 47.1 | -0.097222 | 13.0833 | 75.1518 | 155.2354 | -173.0556 | 57.3316 | 0.75009 | 0.75009 | 0 | 152344.5139 | -1296.5432 | 563.2133 | 1131.7993 | 0 | 0 | 0 | 0 | 0 | 483.2393
Low | 302 | 302 | 46.6 | -0.18056 | 12.9444 | 73.5647 | 155.2354 | -321.3889 | -92.5888 | -1.1985 | -1.1985 | 0 | 149127.1914 | -3217.3225 | 563.2133 | 1132.5494 | 0 | 0 | 0 | 0 | 0 | 483.2393
Low | 303 | 303 | 45.8 | -0.25 | 12.7222 | 71.0605 | 155.2354 | -445 | -218.7041 | -2.7824 | -2.7824 | 1.1985 | 144050.8951 | -5076.2963 | 564.4118 | 1132.5494 | 1.1386 | 1.1272 | 1.0934 | 1.0824 | 1.0283 | 484.2676
Low | 304 | 304 | 44.8 | -0.34722 | 12.4444 | 67.9913 | 155.2354 | -618.0556 | -394.8288 | -4.9134 | -4.9134 | 2.7824 | 137829.1358 | -6221.7593 | 567.1942 | 1132.5494 | 2.6433 | 2.6168 | 2.5383 | 2.513 | 2.3873 | 486.6549
Low | 305 | 305 | 43.3 | -0.41667 | 12.0278 | 63.5145 | 155.2354 | -741.6667 | -522.9167 | -6.2895 | -6.2895 | 4.9134 | 128754.0201 | -9075.1157 | 572.1076 | 1132.5494 | 4.6678 | 4.6211 | 4.4824 | 4.4376 | 4.2157 | 490.8706
Low | 306 | 306 | 41.8 | -0.34722 | 11.6111 | 59.1902 | 155.2354 | -618.0556 | -403.6299 | -4.6866 | -4.6866 | 6.2895 | 119987.9321 | -8766.088 | 578.3971 | 1132.5494 | 5.975 | 5.9153 | 5.7378 | 5.6805 | 5.3964 | 496.2671
Low | 307 | 307 | 40.8 | -0.20833 | 11.3333 | 56.392 | 155.2354 | -370.8333 | -159.2059 | -1.8043 | -1.8043 | 4.6866 | 114315.5556 | -5672.3765 | 583.0837 | 1132.5494 | 4.4523 | 4.4077 | 4.2755 | 4.2328 | 4.0211 | 500.2882
Low | 308 | 308 | 40.3 | -0.097222 | 11.1944 | 55.0183 | 155.2354 | -173.0556 | 37.1982 | 0.41641 | 0.41641 | 1.8043 | 111530.8719 | -2784.6836 | 584.8881 | 1132.5494 | 1.7141 | 1.697 | 1.6461 | 1.6296 | 1.5481 | 501.8363
Low | 309 | 309 | 40.1 | -0.083333 | 11.1389 | 54.4736 | 155.2354 | -148.3333 | 61.3757 | 0.68366 | 0.68366 | 0 | 110426.6127 | -1104.2593 | 584.8881 | 1132.9658 | 0 | 0 | 0 | 0 | 0 | 501.8363
Low | 310 | 310 | 39.7 | -0.125 | 11.0278 | 53.3923 | 155.2354 | -222.5 | -13.8723 | -0.15298 | -0.15298 | 0 | 108234.5756 | -2192.037 | 584.8881 | 1133.6495 | 0 | 0 | 0 | 0 | 0 | 501.8363
Low | 311 | 311 | 39.2 | -0.16667 | 10.8889 | 52.0558 | 155.2354 | -296.6667 | -89.3754 | -0.9732 | -0.9732 | 0.15298 | 105525.4321 | -2709.1435 | 585.041 | 1133.6495 | 0.14533 | 0.14388 | 0.13956 | 0.13817 | 0.13126 | 501.9676
Low | 312 | 312 | 38.5 | -0.25 | 10.6944 | 50.2133 | 155.2354 | -445 | -239.5513 | -2.5619 | -2.5619 | 0.9732 | 101790.3164 | -3735.1157 | 586.0142 | 1133.6495 | 0.92454 | 0.91529 | 0.88783 | 0.87896 | 0.83501 | 502.8026
Low | 313 | 313 | 37.4 | -0.34722 | 10.3889 | 47.385 | 155.2354 | -618.0556 | -415.4352 | -4.3159 | -4.3159 | 2.5619 | 96056.821 | -5733.4954 | 588.5761 | 1133.6495 | 2.4338 | 2.4094 | 2.3372 | 2.3138 | 2.1981 | 505.0007
Low | 314 | 314 | 36 | -0.41667 | 10 | 43.9038 | 155.2354 | -741.6667 | -542.5274 | -5.4253 | -5.4253 | 4.3159 | 89000 | -7056.821 | 592.892 | 1133.6495 | 4.1001 | 4.0591 | 3.9373 | 3.898 | 3.7031 | 508.7037
Low | 315 | 315 | 34.4 | -0.41667 | 9.5556 | 40.088 | 155.2354 | -741.6667 | -546.3433 | -5.2206 | -5.2206 | 5.4253 | 81264.6914 | -7735.3086 | 598.3173 | 1133.6495 | 5.154 | 5.1025 | 4.9494 | 4.8999 | 4.6549 | 513.3587
Low | 316 | 316 | 33 | -0.375 | 9.1667 | 36.8914 | 155.2354 | -667.5 | -475.3732 | -4.3576 | -4.3576 | 5.2206 | 74784.7222 | -6479.9691 | 603.5379 | 1133.6495 | 4.9596 | 4.91 | 4.7627 | 4.7151 | 4.4793 | 517.838
Low | 317 | 317 | 31.7 | -0.41667 | 8.8056 | 34.0421 | 155.2354 | -741.6667 | -552.3892 | -4.8641 | -4.8641 | 4.3576 | 69008.6497 | -5776.0725 | 607.8955 | 1133.6495 | 4.1397 | 4.0983 | 3.9754 | 3.9356 | 3.7388 | 521.5768
Low | 318 | 318 | 30 | -0.51389 | 8.3333 | 30.4888 | 155.2354 | -914.7222 | -728.9981 | -6.075 | -6.075 | 4.8641 | 61805.5556 | -7203.0941 | 612.7596 | 1133.6495 | 4.6209 | 4.5747 | 4.4374 | 4.3931 | 4.1734 | 525.7502
Low | 319 | 319 | 28 | -0.54167 | 7.7778 | 26.5591 | 155.2354 | -964.1667 | -782.3722 | -6.0851 | -6.0851 | 6.075 | 53839.5062 | -7966.0494 | 618.8346 | 1133.6495 | 5.7712 | 5.7135 | 5.5421 | 5.4867 | 5.2124 | 530.9626
Low | 320 | 320 | 26.1 | -0.33333 | 7.25 | 23.0769 | 155.2354 | -593.3333 | -415.021 | -3.0089 | -3.0089 | 6.0851 | 46780.625 | -7058.8812 | 624.9197 | 1133.6495 | 5.7809 | 5.7231 | 5.5514 | 5.4958 | 5.2211 | 536.1836
Low | 321 | 321 | 25.6 | -0.16667 | 7.1111 | 22.2012 | 155.2354 | -296.6667 | -119.23 | -0.84786 | -0.84786 | 3.0089 | 45005.4321 | -1775.1929 | 627.9286 | 1133.6495 | 2.8585 | 2.8299 | 2.745 | 2.7175 | 2.5817 | 538.7653
Low | 322 | 322 | 24.9 | -0.097222 | 6.9167 | 21.0037 | 155.2354 | -173.0556 | 3.1836 | 0.02202 | 0.02202 | 0.84786 | 42577.8472 | -2427.5849 | 628.7764 | 1133.6495 | 0.80547 | 0.79741 | 0.77349 | 0.76575 | 0.72747 | 539.4927
Low | 323 | 323 | 24.9 | -0.083333 | 6.9167 | 21.0037 | 155.2354 | -148.3333 | 27.9058 | 0.19301 | 0.19301 | 0 | 42577.8472 | 0 | 628.7764 | 1133.6715 | 0 | 0 | 0 | 0 | 0 | 539.4927
Low | 324 | 324 | 24.3 | -0.13889 | 6.75 | 20.0037 | 155.2354 | -247.2222 | -71.9831 | -0.48589 | -0.48589 | 0 | 40550.625 | -2027.2222 | 628.7764 | 1133.8645 | 0 | 0 | 0 | 0 | 0 | 539.4927
Low | 325 | 325 | 23.9 | -0.055556 | 6.6389 | 19.3505 | 155.2354 | -98.8889 | 75.6971 | 0.50254 | 0.50254 | 0.48589 | 39226.6127 | -1324.0123 | 629.2623 | 1133.8645 | 0.46159 | 0.45698 | 0.44327 | 0.43883 | 0.41689 | 539.9096
Low | 326 | 326 | 23.9 | -0.041667 | 6.6389 | 19.3505 | 155.2354 | -74.1667 | 100.4193 | 0.66667 | 0.66667 | 0 | 39226.6127 | 0 | 629.2623 | 1134.3671 | 0 | 0 | 0 | 0 | 0 | 539.9096
Low | 327 | 327 | 23.6 | -0.083333 | 6.5556 | 18.8678 | 155.2354 | -148.3333 | 25.7699 | 0.16894 | 0.16894 | 0 | 38248.0247 | -978.588 | 629.2623 | 1135.0337 | 0 | 0 | 0 | 0 | 0 | 539.9096
Low | 328 | 328 | 23.3 | -0.43056 | 6.4722 | 18.3912 | 155.2354 | -766.3889 | -592.7623 | -3.8365 | -3.8365 | 0 | 37281.7978 | -966.2269 | 629.2623 | 1135.2027 | 0 | 0 | 0 | 0 | 0 | 539.9096
Low | 329 | 329 | 20.5 | -0.80556 | 5.6944 | 14.2366 | 155.2354 | -1433.8889 | -1264.4169 | -7.2002 | -7.2002 | 3.8365 | 28859.7608 | -8422.037 | 633.0988 | 1135.2027 | 3.6447 | 3.6082 | 3.5 | 3.465 | 3.2917 | 543.2014
Low | 330 | 330 | 17.5 | -0.5 | 4.8611 | 10.3747 | 155.2354 | -890 | -724.3899 | -3.5213 | -3.5213 | 7.2002 | 21031.0571 | -7828.7037 | 640.299 | 1135.2027 | 6.8401 | 6.7717 | 6.5686 | 6.5029 | 6.1778 | 549.3791
Low | 331 | 331 | 16.9 | -0.11111 | 4.6944 | 9.6754 | 155.2354 | -197.7778 | -32.8669 | -0.15429 | -0.15429 | 3.5213 | 19613.6497 | -1417.4074 | 643.8203 | 1135.2027 | 3.3453 | 3.3118 | 3.2125 | 3.1803 | 3.0213 | 552.4004
Low | 332 | 332 | 16.7 | -0.13889 | 4.6389 | 9.4478 | 155.2354 | -247.2222 | -82.539 | -0.38289 | -0.38289 | 0.15429 | 19152.1682 | -461.4815 | 643.9746 | 1135.2027 | 0.14658 | 0.14511 | 0.14076 | 0.13935 | 0.13238 | 552.5328
Low | 333 | 333 | 15.9 | -0.15278 | 4.4167 | 8.5643 | 155.2354 | -271.9444 | -108.1447 | -0.47764 | -0.47764 | 0.38289 | 17361.1806 | -1790.9877 | 644.3575 | 1135.2027 | 0.36374 | 0.36011 | 0.3493 | 0.34581 | 0.32852 | 552.8613
Low | 334 | 334 | 15.6 | -0.125 | 4.3333 | 8.2442 | 155.2354 | -222.5 | -59.0204 | -0.25576 | -0.25576 | 0.47764 | 16712.2222 | -648.9583 | 644.8351 | 1135.2027 | 0.45376 | 0.44922 | 0.43574 | 0.43139 | 0.40982 | 553.2712
Low | 335 | 335 | 15 | -0.15278 | 4.1667 | 7.6222 | 155.2354 | -271.9444 | -109.0869 | -0.45453 | -0.45453 | 0.25576 | 15451.3889 | -1260.8333 | 645.0909 | 1135.2027 | 0.24297 | 0.24054 | 0.23332 | 0.23099 | 0.21944 | 553.4906
Low | 336 | 336 | 14.5 | -0.097222 | 4.0278 | 7.1225 | 155.2354 | -173.0556 | -10.6976 | -0.043088 | -0.043088 | 0.45453 | 14438.4645 | -1012.9244 | 645.5454 | 1135.2027 | 0.4318 | 0.42748 | 0.41466 | 0.41051 | 0.38999 | 553.8806
Low | 337 | 337 | 14.3 | 0 | 3.9722 | 6.9274 | 155.2354 | 0 | 162.1628 | 0.64415 | 0.64415 | 0.043088 | 14042.909 | -395.5556 | 645.5885 | 1135.2027 | 0.040933 | 0.040524 | 0.039308 | 0.038915 | 0.036969 | 553.9175
Low | 338 | 338 | 14.5 | 0.15278 | 4.0278 | 7.1225 | 155.2354 | 271.9444 | 434.3024 | 1.7493 | 1.7493 | 0 | 14438.4645 | 395.5556 | 645.5885 | 1135.8468 | 0 | 0 | 0 | 0 | 0 | 553.9175
Low | 339 | 339 | 15.4 | 0.45833 | 4.2778 | 8.0341 | 155.2354 | 815.8333 | 979.1029 | 4.1884 | 4.1884 | 0 | 16286.4506 | 1847.9861 | 645.5885 | 1137.5961 | 0 | 0 | 0 | 0 | 0 | 553.9175
Low | 340 | 340 | 17.8 | 0.79167 | 4.9444 | 10.7334 | 155.2354 | 1409.1667 | 1575.1355 | 7.7882 | 7.7882 | 0 | 21758.3025 | 5471.8519 | 645.5885 | 1141.7845 | 0 | 0 | 0 | 0 | 0 | 553.9175
Low | 341 | 341 | 21.1 | 0.875 | 5.8611 | 15.0821 | 155.2354 | 1557.5 | 1727.8175 | 10.1269 | 10.1269 | 0 | 30573.8349 | 8815.5324 | 645.5885 | 1149.5727 | 0 | 0 | 0 | 0 | 0 | 553.9175
Low | 342 | 342 | 24.1 | 0.54167 | 6.6944 | 19.6758 | 155.2354 | 964.1667 | 1139.0778 | 7.6255 | 7.6255 | 0 | 39885.8719 | 9312.037 | 645.5885 | 1159.6996 | 0 | 0 | 0 | 0 | 0 | 553.9175
Low | 343 | 343 | 25 | 0.16667 | 6.9444 | 21.1728 | 155.2354 | 296.6667 | 473.0748 | 3.2852 | 3.2852 | 0 | 42920.5247 | 3034.6528 | 645.5885 | 1167.3251 | 0 | 0 | 0 | 0 | 0 | 553.9175
Low | 344 | 344 | 25.3 | 0.069444 | 7.0278 | 21.684 | 155.2354 | 123.6111 | 300.5305 | 2.1121 | 2.1121 | 0 | 43956.7978 | 1036.2731 | 645.5885 | 1170.6103 | 0 | 0 | 0 | 0 | 0 | 553.9175
Low | 345 | 345 | 25.5 | 0.15278 | 7.0833 | 22.0281 | 155.2354 | 271.9444 | 449.208 | 3.1819 | 3.1819 | 0 | 44654.5139 | 697.716 | 645.5885 | 1172.7224 | 0 | 0 | 0 | 0 | 0 | 553.9175
Low | 346 | 346 | 26.4 | 0.15278 | 7.3333 | 23.6105 | 155.2354 | 271.9444 | 450.7903 | 3.3058 | 3.3058 | 0 | 47862.2222 | 3207.7083 | 645.5885 | 1175.9043 | 0 | 0 | 0 | 0 | 0 | 553.9175
Low | 347 | 347 | 26.6 | 0.097222 | 7.3889 | 23.9696 | 155.2354 | 173.0556 | 352.2605 | 2.6028 | 2.6028 | 0 | 48590.1543 | 727.9321 | 645.5885 | 1179.2101 | 0 | 0 | 0 | 0 | 0 | 553.9175
Low | 348 | 348 | 27.1 | 0.15278 | 7.5278 | 24.8792 | 155.2354 | 271.9444 | 452.059 | 3.403 | 3.403 | 0 | 50434.0201 | 1843.8657 | 645.5885 | 1181.8129 | 0 | 0 | 0 | 0 | 0 | 553.9175
Low | 349 | 349 | 27.7 | 0.13889 | 7.6944 | 25.993 | 155.2354 | 247.2222 | 428.4507 | 3.2967 | 3.2967 | 0 | 52691.983 | 2257.963 | 645.5885 | 1185.2159 | 0 | 0 | 0 | 0 | 0 | 553.9175
Low | 350 | 350 | 28.1 | 0.069444 | 7.8056 | 26.7492 | 155.2354 | 123.6111 | 305.5957 | 2.3853 | 2.3853 | 0 | 54224.7608 | 1532.7778 | 645.5885 | 1188.5126 | 0 | 0 | 0 | 0 | 0 | 553.9175
Low | 351 | 351 | 28.2 | 0 | 7.8333 | 26.9399 | 155.2354 | 0 | 182.1753 | 1.427 | 1.427 | 0 | 54611.3889 | 386.6281 | 645.5885 | 1190.8979 | 0 | 0 | 0 | 0 | 0 | 553.9175
Low | 352 | 352 | 28.1 | -0.027778 | 7.8056 | 26.7492 | 155.2354 | -49.4444 | 132.5401 | 1.0345 | 1.0345 | 0 | 54224.7608 | -386.6281 | 645.5885 | 1192.325 | 0 | 0 | 0 | 0 | 0 | 553.9175
Low | 353 | 353 | 28 | -0.027778 | 7.7778 | 26.5591 | 155.2354 | -49.4444 | 132.3501 | 1.0294 | 1.0294 | 0 | 53839.5062 | -385.2546 | 645.5885 | 1193.3595 | 0 | 0 | 0 | 0 | 0 | 553.9175
Low | 354 | 354 | 27.9 | -0.013889 | 7.75 | 26.3697 | 155.2354 | -24.7222 | 156.8829 | 1.2158 | 1.2158 | 0 | 53455.625 | -383.8812 | 645.5885 | 1194.3889 | 0 | 0 | 0 | 0 | 0 | 553.9175
Low | 355 | 355 | 27.9 | 0.027778 | 7.75 | 26.3697 | 155.2354 | 49.4444 | 231.0496 | 1.7906 | 1.7906 | 0 | 53455.625 | 0 | 645.5885 | 1195.6047 | 0 | 0 | 0 | 0 | 0 | 553.9175
Low | 356 | 356 | 28.1 | 0.041667 | 7.8056 | 26.7492 | 155.2354 | 74.1667 | 256.1512 | 1.9994 | 1.9994 | 0 | 54224.7608 | 769.1358 | 645.5885 | 1197.3954 | 0 | 0 | 0 | 0 | 0 | 553.9175
Low | 357 | 357 | 28.2 | -0.013889 | 7.8333 | 26.9399 | 155.2354 | -24.7222 | 157.4531 | 1.2334 | 1.2334 | 0 | 54611.3889 | 386.6281 | 645.5885 | 1199.3948 | 0 | 0 | 0 | 0 | 0 | 553.9175
Low | 358 | 358 | 28 | -0.18056 | 7.7778 | 26.5591 | 155.2354 | -321.3889 | -139.5944 | -1.0857 | -1.0857 | 0 | 53839.5062 | -771.8827 | 645.5885 | 1200.6282 | 0 | 0 | 0 | 0 | 0 | 553.9175
Low | 359 | 359 | 26.9 | -0.41667 | 7.4722 | 24.5133 | 155.2354 | -741.6667 | -561.918 | -4.1988 | -4.1988 | 1.0857 | 49692.3534 | -4147.1528 | 646.6742 | 1200.6282 | 1.0314 | 1.0211 | 0.9905 | 0.98059 | 0.93156 | 554.8491
Low | 360 | 360 | 25 | -0.51389 | 6.9444 | 21.1728 | 155.2354 | -914.7222 | -738.3141 | -5.1272 | -5.1272 | 4.1988 | 42920.5247 | -6771.8287 | 650.873 | 1200.6282 | 3.9888 | 3.9489 | 3.8305 | 3.7922 | 3.6026 | 558.4517
Low | 361 | 361 | 23.2 | -0.43056 | 6.4444 | 18.2336 | 155.2354 | -766.3889 | -592.9198 | -3.821 | -3.821 | 5.1272 | 36962.4691 | -5958.0556 | 656.0002 | 1200.6282 | 4.8708 | 4.8221 | 4.6775 | 4.6307 | 4.3991 | 562.8508
Low | 362 | 362 | 21.9 | -0.29167 | 6.0833 | 16.2475 | 155.2354 | -519.1667 | -347.6838 | -2.1151 | -2.1151 | 3.821 | 32936.1806 | -4026.2886 | 659.8212 | 1200.6282 | 3.63 | 3.5937 | 3.4859 | 3.451 | 3.2785 | 566.1293
Low | 363 | 363 | 21.1 | -0.16667 | 5.8611 | 15.0821 | 155.2354 | -296.6667 | -126.3491 | -0.74055 | -0.74055 | 2.1151 | 30573.8349 | -2362.3457 | 661.9363 | 1200.6282 | 2.0093 | 1.9892 | 1.9296 | 1.9103 | 1.8147 | 567.944
Low | 364 | 364 | 20.7 | -0.055556 | 5.75 | 14.5157 | 155.2354 | -98.8889 | 70.8622 | 0.40746 | 0.40746 | 0.74055 | 29425.625 | -1148.2099 | 662.6769 | 1200.6282 | 0.70352 | 0.69648 | 0.67559 | 0.66883 | 0.63539 | 568.5794
Low | 365 | 365 | 20.7 | 0.013889 | 5.75 | 14.5157 | 155.2354 | 24.7222 | 194.4733 | 1.1182 | 1.1182 | 0 | 29425.625 | 0 | 662.6769 | 1201.0356 | 0 | 0 | 0 | 0 | 0 | 568.5794
Low | 366 | 366 | 20.8 | 0.069444 | 5.7778 | 14.6563 | 155.2354 | 123.6111 | 293.5028 | 1.6958 | 1.6958 | 0 | 29710.6173 | 284.9923 | 662.6769 | 1202.1538 | 0 | 0 | 0 | 0 | 0 | 568.5794
Low | 367 | 367 | 21.2 | 0.18056 | 5.8889 | 15.2254 | 155.2354 | 321.3889 | 491.8497 | 2.8964 | 2.8964 | 0 | 30864.321 | 1153.7037 | 662.6769 | 1203.8496 | 0 | 0 | 0 | 0 | 0 | 568.5794
Low | 368 | 368 | 22.1 | 0.31944 | 6.1389 | 16.5456 | 155.2354 | 568.6111 | 740.3921 | 4.5452 | 4.5452 | 0 | 33540.5015 | 2676.1806 | 662.6769 | 1206.7461 | 0 | 0 | 0 | 0 | 0 | 568.5794
Low | 369 | 369 | 23.5 | 0.30556 | 6.5278 | 18.7082 | 155.2354 | 543.8889 | 717.8325 | 4.6859 | 4.6859 | 0 | 37924.5756 | 4384.0741 | 662.6769 | 1211.2913 | 0 | 0 | 0 | 0 | 0 | 568.5794
Low | 370 | 370 | 24.3 | 0.13889 | 6.75 | 20.0037 | 155.2354 | 247.2222 | 422.4613 | 2.8516 | 2.8516 | 0 | 40550.625 | 2626.0494 | 662.6769 | 1215.9771 | 0 | 0 | 0 | 0 | 0 | 568.5794
Low | 371 | 371 | 24.5 | -0.069444 | 6.8056 | 20.3343 | 155.2354 | -123.6111 | 51.9586 | 0.35361 | 0.35361 | 0 | 41220.8719 | 670.2469 | 662.6769 | 1218.8287 | 0 | 0 | 0 | 0 | 0 | 568.5794
Low | 372 | 372 | 23.8 | -0.44444 | 6.6111 | 19.189 | 155.2354 | -791.1111 | -616.6868 | -4.077 | -4.077 | 0 | 38899.0432 | -2321.8287 | 662.6769 | 1219.1823 | 0 | 0 | 0 | 0 | 0 | 568.5794
Low | 373 | 373 | 21.3 | -0.84722 | 5.9167 | 15.3694 | 155.2354 | -1508.0556 | -1337.4508 | -7.9133 | -7.9133 | 4.077 | 31156.1806 | -7742.8627 | 666.7538 | 1219.1823 | 3.8731 | 3.8344 | 3.7194 | 3.6822 | 3.4981 | 572.0775
Low | 374 | 374 | 17.7 | -0.95833 | 4.9167 | 10.6131 | 155.2354 | -1705.8333 | -1539.9848 | -7.5716 | -7.5716 | 7.9133 | 21514.5139 | -9641.6667 | 674.6671 | 1219.1823 | 7.5176 | 7.4424 | 7.2191 | 7.1469 | 6.7896 | 578.8671
Low | 375 | 375 | 14.4 | -0.80556 | 4 | 7.0246 | 155.2354 | -1433.8889 | -1271.6289 | -5.0865 | -5.0865 | 7.5716 | 14240 | -7274.5139 | 682.2387 | 1219.1823 | 7.193 | 7.1211 | 6.9074 | 6.8384 | 6.4965 | 585.3636
Low | 376 | 376 | 11.9 | -0.58333 | 3.3056 | 4.7972 | 155.2354 | -1038.3333 | -878.3007 | -2.9033 | -2.9033 | 5.0865 | 9724.7608 | -4515.2392 | 687.3252 | 1219.1823 | 4.8322 | 4.7839 | 4.6404 | 4.5939 | 4.3643 | 589.7278
Low | 377 | 377 | 10.2 | -0.41667 | 2.8333 | 3.5245 | 155.2354 | -741.6667 | -582.9068 | -1.6516 | -1.6516 | 2.9033 | 7144.7222 | -2580.0386 | 690.2285 | 1219.1823 | 2.7581 | 2.7305 | 2.6486 | 2.6221 | 2.491 | 592.2188
Low | 378 | 378 | 8.9 | -0.30556 | 2.4722 | 2.6834 | 155.2354 | -543.8889 | -385.9701 | -0.9542 | -0.9542 | 1.6516 | 5439.5756 | -1705.1466 | 691.88 | 1219.1823 | 1.569 | 1.5533 | 1.5067 | 1.4916 | 1.4171 | 593.6359
Low | 379 | 379 | 8 | -0.23611 | 2.2222 | 2.1681 | 155.2354 | -420.2778 | -262.8743 | -0.58417 | -0.58417 | 0.9542 | 4395.0617 | -1044.5139 | 692.8342 | 1219.1823 | 0.90649 | 0.89743 | 0.87051 | 0.8618 | 0.81871 | 594.4546
Low | 380 | 380 | 7.2 | -0.26389 | 2 | 1.7562 | 155.2354 | -469.7222 | -312.7307 | -0.62546 | -0.62546 | 0.58417 | 3560 | -835.0617 | 693.4184 | 1219.1823 | 0.55496 | 0.54941 | 0.53293 | 0.5276 | 0.50122 | 594.9558
Low | 381 | 381 | 6.1 | -0.31944 | 1.6944 | 1.2605 | 155.2354 | -568.6111 | -412.1152 | -0.69831 | -0.69831 | 0.62546 | 2555.3164 | -1004.6836 | 694.0439 | 1219.1823 | 0.59419 | 0.58825 | 0.5706 | 0.56489 | 0.53665 | 595.4925
Low | 382 | 382 | 4.9 | -0.33333 | 1.3611 | 0.81337 | 155.2354 | -593.3333 | -437.2846 | -0.59519 | -0.59519 | 0.69831 | 1648.8349 | -906.4815 | 694.7422 | 1219.1823 | 0.66339 | 0.65676 | 0.63705 | 0.63068 | 0.59915 | 596.0916
Low | 383 | 383 | 3.7 | -0.36111 | 1.0278 | 0.46377 | 155.2354 | -642.7778 | -487.0786 | -0.50061 | -0.50061 | 0.59519 | 940.1312 | -708.7037 | 695.3374 | 1219.1823 | 0.56543 | 0.55978 | 0.54299 | 0.53756 | 0.51068 | 596.6023
Low | 384 | 384 | 2.3 | -0.38889 | 0.63889 | 0.17921 | 155.2354 | -692.2222 | -536.8076 | -0.34296 | -0.34296 | 0.50061 | 363.2793 | -576.8519 | 695.838 | 1219.1823 | 0.47558 | 0.47082 | 0.4567 | 0.45213 | 0.42952 | 597.0318
Low | 385 | 385 | 0.9 | -0.31944 | 0.25 | 0.02744 | 155.2354 | -568.6111 | -413.3483 | -0.10334 | -0.10334 | 0.34296 | 55.625 | -307.6543 | 696.1809 | 1219.1823 | 0.32581 | 0.32255 | 0.31288 | 0.30975 | 0.29426 | 597.3261
Low | 386 | 386 | 0 | -0.125 | 0 | 0 | 155.2354 | -222.5 | -67.2646 | 0 | 0 | 0.10334 | 0 | -55.625 | 696.2843 | 1219.1823 | 0.09817 | 0.097189 | 0.094273 | 0.09333 | 0.088664 | 597.4147
Low | 387 | 387 | 0 | 0 | 0 | 0 | 155.2354 | 0 | 155.2354 | 0 | 0 | 0 | 0 | 0 | 696.2843 | 1219.1823 | 0 | 0 | 0 | 0 | 0 | 597.4147
Low | 388 | 388 | 0 | 0 | 0 | 0 | 155.2354 | 0 | 155.2354 | 0 | 0 | 0 | 0 | 0 | 696.2843 | 1219.1823 | 0 | 0 | 0 | 0 | 0 | 597.4147
Low | 389 | 389 | 0 | 0 | 0 | 0 | 155.2354 | 0 | 155.2354 | 0 | 0 | 0 | 0 | 0 | 696.2843 | 1219.1823 | 0 | 0 | 0 | 0 | 0 | 597.4147
Low | 390 | 390 | 0 | 0 | 0 | 0 | 155.2354 | 0 | 155.2354 | 0 | 0 | 0 | 0 | 0 | 696.2843 | 1219.1823 | 0 | 0 | 0 | 0 | 0 | 597.4147
Low | 391 | 391 | 0 | 0.069444 | 0 | 0 | 155.2354 | 123.6111 | 278.8465 | 0 | 0 | 0 | 0 | 0 | 696.2843 | 1219.1823 | 0 | 0 | 0 | 0 | 0 | 597.4147
Low | 392 | 392 | 0.5 | 0.29167 | 0.13889 | 0.0084691 | 155.2354 | 519.1667 | 674.4105 | 0.093668 | 0.093668 | 0 | 17.1682 | 17.1682 | 696.2843 | 1219.1823 | 0 | 0 | 0 | 0 | 0 | 597.4147
Low | 393 | 393 | 2.1 | 0.59722 | 0.58333 | 0.14939 | 155.2354 | 1063.0556 | 1218.4404 | 0.71076 | 0.71076 | 0 | 302.8472 | 285.679 | 696.2843 | 1219.276 | 0 | 0 | 0 | 0 | 0 | 597.4147
Low | 394 | 394 | 4.8 | 0.86111 | 1.3333 | 0.78051 | 155.2354 | 1532.7778 | 1688.7937 | 2.2517 | 2.2517 | 0 | 1582.2222 | 1279.375 | 696.2843 | 1219.9868 | 0 | 0 | 0 | 0 | 0 | 597.4147
Low | 395 | 395 | 8.3 | 1.0417 | 2.3056 | 2.3337 | 155.2354 | 1854.1667 | 2011.7358 | 4.6382 | 4.6382 | 0 | 4730.8719 | 3148.6497 | 696.2843 | 1222.2385 | 0 | 0 | 0 | 0 | 0 | 597.4147
Low | 396 | 396 | 12.3 | 1.1528 | 3.4167 | 5.1252 | 155.2354 | 2051.9444 | 2212.305 | 7.5587 | 7.5587 | 0 | 10389.5139 | 5658.642 | 696.2843 | 1226.8767 | 0 | 0 | 0 | 0 | 0 | 597.4147
Low | 397 | 397 | 16.6 | 1.1944 | 4.6111 | 9.335 | 155.2354 | 2126.1111 | 2290.6815 | 10.5626 | 10.5626 | 0 | 18923.4877 | 8533.9738 | 696.2843 | 1234.4354 | 0 | 0 | 0 | 0 | 0 | 597.4147
Low | 398 | 398 | 20.9 | 1.0556 | 5.8056 | 14.7976 | 155.2354 | 1878.8889 | 2048.9218 | 11.8951 | 11.8951 | 0 | 29996.983 | 11073.4954 | 696.2843 | 1244.9979 | 0 | 0 | 0 | 0 | 0 | 597.4147
Low | 399 | 399 | 24.2 | 0.65278 | 6.7222 | 19.8394 | 155.2354 | 1161.9444 | 1337.0192 | 8.9877 | 8.9877 | 0 | 40217.5617 | 10220.5787 | 696.2843 | 1256.8931 | 0 | 0 | 0 | 0 | 0 | 597.4147
Low | 400 | 400 | 25.6 | 0.19444 | 7.1111 | 22.2012 | 155.2354 | 346.1111 | 523.5478 | 3.723 | 3.723 | 0 | 45005.4321 | 4787.8704 | 696.2843 | 1265.8808 | 0 | 0 | 0 | 0 | 0 | 597.4147
Low | 401 | 401 | 25.6 | -0.097222 | 7.1111 | 22.2012 | 155.2354 | -173.0556 | 4.3811 | 0.031154 | 0.031154 | 0 | 45005.4321 | 0 | 696.2843 | 1269.6038 | 0 | 0 | 0 | 0 | 0 | 597.4147
Low | 402 | 402 | 24.9 | -0.31944 | 6.9167 | 21.0037 | 155.2354 | -568.6111 | -392.372 | -2.7139 | -2.7139 | 0 | 42577.8472 | -2427.5849 | 696.2843 | 1269.635 | 0 | 0 | 0 | 0 | 0 | 597.4147
Low | 403 | 403 | 23.3 | -0.45833 | 6.4722 | 18.3912 | 155.2354 | -815.8333 | -642.2068 | -4.1565 | -4.1565 | 2.7139 | 37281.7978 | -5296.0494 | 698.9982 | 1269.635 | 2.5782 | 2.5524 | 2.4759 | 2.4511 | 2.3285 | 599.7433
Low | 404 | 404 | 21.6 | -0.43056 | 6 | 15.8054 | 155.2354 | -766.3889 | -595.3481 | -3.5721 | -3.5721 | 4.1565 | 32040 | -5241.7978 | 703.1547 | 1269.635 | 3.9487 | 3.9092 | 3.7919 | 3.754 | 3.5663 | 603.3096
Low | 405 | 405 | 20.2 | -0.40278 | 5.6111 | 13.8229 | 155.2354 | -716.9444 | -547.8861 | -3.0742 | -3.0742 | 3.5721 | 28021.2654 | -4018.7346 | 706.7268 | 1269.635 | 3.3935 | 3.3595 | 3.2588 | 3.2262 | 3.0649 | 606.3744
Low | 406 | 406 | 18.7 | -0.44444 | 5.1944 | 11.8462 | 155.2354 | -791.1111 | -624.0295 | -3.2415 | -3.2415 | 3.0742 | 24014.2052 | -4007.0602 | 709.801 | 1269.635 | 2.9205 | 2.8913 | 2.8046 | 2.7765 | 2.6377 | 609.0122
Low | 407 | 407 | 17 | -0.47222 | 4.7222 | 9.7903 | 155.2354 | -840.5556 | -675.5299 | -3.19 | -3.19 | 3.2415 | 19846.4506 | -4167.7546 | 713.0425 | 1269.635 | 3.0794 | 3.0486 | 2.9572 | 2.9276 | 2.7812 | 611.7934
Low | 408 | 408 | 15.3 | -0.38889 | 4.25 | 7.9301 | 155.2354 | -692.2222 | -529.0567 | -2.2485 | -2.2485 | 3.19 | 16075.625 | -3770.8256 | 716.2325 | 1269.635 | 3.0305 | 3.0002 | 2.9102 | 2.8811 | 2.737 | 614.5304
Low | 409 | 409 | 14.2 | -0.19444 | 3.9444 | 6.8308 | 155.2354 | -346.1111 | -184.0449 | -0.72595 | -0.72595 | 2.2485 | 13847.1914 | -2228.4336 | 718.481 | 1269.635 | 2.1361 | 2.1147 | 2.0513 | 2.0308 | 1.9292 | 616.4596
Low | 410 | 410 | 13.9 | -0.027778 | 3.8611 | 6.5453 | 155.2354 | -49.4444 | 112.3362 | 0.43374 | 0.43374 | 0.72595 | 13268.2793 | -578.912 | 719.207 | 1269.635 | 0.68966 | 0.68276 | 0.66228 | 0.65565 | 0.62287 | 617.0825
Low | 411 | 411 | 14 | 0.041667 | 3.8889 | 6.6398 | 155.2354 | 74.1667 | 236.0418 | 0.91794 | 0.91794 | 0 | 13459.8765 | 191.5972 | 719.207 | 1270.0687 | 0 | 0 | 0 | 0 | 0 | 617.0825
Low | 412 | 412 | 14.2 | 0.069444 | 3.9444 | 6.8308 | 155.2354 | 123.6111 | 285.6774 | 1.1268 | 1.1268 | 0 | 13847.1914 | 387.3148 | 719.207 | 1270.9867 | 0 | 0 | 0 | 0 | 0 | 617.0825
Low | 413 | 413 | 14.5 | 0.097222 | 4.0278 | 7.1225 | 155.2354 | 173.0556 | 335.4135 | 1.351 | 1.351 | 0 | 14438.4645 | 591.2731 | 719.207 | 1272.1135 | 0 | 0 | 0 | 0 | 0 | 617.0825
Low | 414 | 414 | 14.9 | 0.19444 | 4.1389 | 7.5209 | 155.2354 | 346.1111 | 508.8674 | 2.1061 | 2.1061 | 0 | 15246.0571 | 807.5926 | 719.207 | 1273.4645 | 0 | 0 | 0 | 0 | 0 | 617.0825
Low | 415 | 415 | 15.9 | 0.34722 | 4.4167 | 8.5643 | 155.2354 | 618.0556 | 781.8553 | 3.4532 | 3.4532 | 0 | 17361.1806 | 2115.1235 | 719.207 | 1275.5706 | 0 | 0 | 0 | 0 | 0 | 617.0825
Low | 416 | 416 | 17.4 | 0.38889 | 4.8333 | 10.2564 | 155.2354 | 692.2222 | 857.714 | 4.1456 | 4.1456 | 0 | 20791.3889 | 3430.2083 | 719.207 | 1279.0238 | 0 | 0 | 0 | 0 | 0 | 617.0825
Low | 417 | 417 | 18.7 | 0.23611 | 5.1944 | 11.8462 | 155.2354 | 420.2778 | 587.3594 | 3.051 | 3.051 | 0 | 24014.2052 | 3222.8164 | 719.207 | 1283.1694 | 0 | 0 | 0 | 0 | 0 | 617.0825
Low | 418 | 418 | 19.1 | 0.013889 | 5.3056 | 12.3585 | 155.2354 | 24.7222 | 192.3161 | 1.0203 | 1.0203 | 0 | 25052.5386 | 1038.3333 | 719.207 | 1286.2204 | 0 | 0 | 0 | 0 | 0 | 617.0825
Low | 419 | 419 | 18.8 | -0.20833 | 5.2222 | 11.9733 | 155.2354 | -370.8333 | -203.6247 | -1.0634 | -1.0634 | 0 | 24271.7284 | -780.8102 | 719.207 | 1287.2408 | 0 | 0 | 0 | 0 | 0 | 617.0825
Low | 420 | 420 | 17.6 | -0.30556 | 4.8889 | 10.4936 | 155.2354 | -543.8889 | -378.1599 | -1.8488 | -1.8488 | 1.0634 | 21272.0988 | -2999.6296 | 720.2703 | 1287.2408 | 1.0102 | 1.0001 | 0.9701 | 0.9604 | 0.91238 | 617.9949
Low | 421 | 421 | 16.6 | -0.19444 | 4.6111 | 9.335 | 155.2354 | -346.1111 | -181.5407 | -0.8371 | -0.8371 | 1.8488 | 18923.4877 | -2348.6111 | 722.1191 | 1287.2408 | 1.7563 | 1.7388 | 1.6866 | 1.6697 | 1.5863 | 619.5811
Low | 422 | 422 | 16.2 | -0.027778 | 4.5 | 8.8905 | 155.2354 | -49.4444 | 114.6815 | 0.51607 | 0.51607 | 0.8371 | 18022.5 | -900.9877 | 722.9562 | 1287.2408 | 0.79525 | 0.7873 | 0.76368 | 0.75604 | 0.71824 | 620.2994
Low | 423 | 423 | 16.4 | 0.13889 | 4.5556 | 9.1114 | 155.2354 | 247.2222 | 411.569 | 1.8749 | 1.8749 | 0 | 18470.2469 | 447.7469 | 722.9562 | 1287.7568 | 0 | 0 | 0 | 0 | 0 | 620.2994
Low | 424 | 424 | 17.2 | 0.375 | 4.7778 | 10.022 | 155.2354 | 667.5 | 832.7574 | 3.9787 | 3.9787 | 0 | 20316.1728 | 1845.9259 | 722.9562 | 1289.6318 | 0 | 0 | 0 | 0 | 0 | 620.2994
Low | 425 | 425 | 19.1 | 0.75 | 5.3056 | 12.3585 | 155.2354 | 1335 | 1502.5939 | 7.9721 | 7.9721 | 0 | 25052.5386 | 4736.3657 | 722.9562 | 1293.6105 | 0 | 0 | 0 | 0 | 0 | 620.2994
Low | 426 | 426 | 22.6 | 1.1528 | 6.2778 | 17.3027 | 155.2354 | 2051.9444 | 2224.4826 | 13.9648 | 13.9648 | 0 | 35075.3395 | 10022.8009 | 722.9562 | 1301.5826 | 0 | 0 | 0 | 0 | 0 | 620.2994
Low | 427 | 427 | 27.4 | 1.25 | 7.6111 | 25.4331 | 155.2354 | 2225 | 2405.6685 | 18.3098 | 18.3098 | 0 | 51556.821 | 16481.4815 | 722.9562 | 1315.5474 | 0 | 0 | 0 | 0 | 0 | 620.2994
Low | 428 | 428 | 31.6 | 0.83333 | 8.7778 | 33.8276 | 155.2354 | 1483.3333 | 1672.3964 | 14.6799 | 14.6799 | 0 | 68573.9506 | 17017.1296 | 722.9562 | 1333.8572 | 0 | 0 | 0 | 0 | 0 | 620.2994
Low | 429 | 429 | 33.4 | 0.26389 | 9.2778 | 37.7912 | 155.2354 | 469.7222 | 662.7488 | 6.1488 | 6.1488 | 0 | 76608.6728 | 8034.7222 | 722.9562 | 1348.5371 | 0 | 0 | 0 | 0 | 0 | 620.2994
Low | 430 | 430 | 33.5 | -0.083333 | 9.3056 | 38.0178 | 155.2354 | -148.3333 | 44.9199 | 0.418 | 0.418 | 0 | 77068.0941 | 459.4213 | 722.9562 | 1354.686 | 0 | 0 | 0 | 0 | 0 | 620.2994
Low | 431 | 431 | 32.8 | -0.22222 | 9.1111 | 36.4456 | 155.2354 | -395.5556 | -203.8746 | -1.8575 | -1.8575 | 0 | 73880.9877 | -3187.1065 | 722.9562 | 1355.104 | 0 | 0 | 0 | 0 | 0 | 620.2994
Low | 432 | 432 | 31.9 | -0.20833 | 8.8611 | 34.473 | 155.2354 | -370.8333 | -181.125 | -1.605 | -1.605 | 1.8575 | 69882.1682 | -3998.8194 | 724.8137 | 1355.104 | 1.7646 | 1.747 | 1.6946 | 1.6776 | 1.5938 | 621.8931
Low | 433 | 433 | 31.3 | -0.11111 | 8.6944 | 33.1884 | 155.2354 | -197.7778 | -9.354 | -0.081328 | -0.081328 | 1.605 | 67278.0941 | -2604.0741 | 726.4187 | 1355.104 | 1.5247 | 1.5095 | 1.4642 | 1.4495 | 1.3771 | 623.2702
Low | 434 | 434 | 31.1 | -0.097222 | 8.6389 | 32.7656 | 155.2354 | -173.0556 | 14.9454 | 0.12911 | 0.12911 | 0.081328 | 66421.0571 | -857.037 | 726.5 | 1355.104 | 0.077261 | 0.076489 | 0.074194 | 0.073452 | 0.06978 | 623.34
Low | 435 | 435 | 30.6 | -0.26389 | 8.5 | 31.7205 | 155.2354 | -469.7222 | -282.7663 | -2.4035 | -2.4035 | 0 | 64302.5 | -2118.5571 | 726.5 | 1355.2331 | 0 | 0 | 0 | 0 | 0 | 623.34
Low | 436 | 436 | 29.2 | -0.54167 | 8.1111 | 28.8844 | 155.2354 | -964.1667 | -780.0469 | -6.327 | -6.327 | 2.4035 | 58553.2099 | -5749.2901 | 728.9036 | 1355.2331 | 2.2833 | 2.2605 | 2.1927 | 2.1708 | 2.0622 | 625.4022
Low | 437 | 437 | 26.7 | -0.86111 | 7.4167 | 24.1502 | 155.2354 | -1532.7778 | -1353.3922 | -10.0377 | -10.0377 | 6.327 | 48956.1806 | -9597.0293 | 735.2306 | 1355.2331 | 6.0107 | 5.9506 | 5.7721 | 5.7143 | 5.4286 | 630.8308
Low | 438 | 438 | 23 | -1.1806 | 6.3889 | 17.9206 | 155.2354 | -2101.3889 | -1928.2329 | -12.3193 | -12.3193 | 10.0377 | 36327.9321 | -12628.2485 | 745.2683 | 1355.2331 | 9.5358 | 9.4404 | 9.1572 | 9.0656 | 8.6124 | 639.4432
Low | 439 | 439 | 18.2 | -1.4028 | 5.0556 | 11.2212 | 155.2354 | -2496.9444 | -2330.4878 | -11.7819 | -11.7819 | 12.3193 | 22747.1914 | -13580.7407 | 757.5875 | 1355.2331 | 11.7033 | 11.5863 | 11.2387 | 11.1263 | 10.57 | 650.0132
Low | 440 | 440 | 12.9 | -1.4583 | 3.5833 | 5.6374 | 155.2354 | -2595.8333 | -2434.9606 | -8.7253 | -8.7253 | 11.7819 | 11427.8472 | -11319.3441 | 769.3694 | 1355.2331 | 11.1928 | 11.0809 | 10.7485 | 10.641 | 10.1089 | 660.1221
Low | 441 | 441 | 7.7 | -1.2639 | 2.1389 | 2.0085 | 155.2354 | -2249.7222 | -2092.4783 | -4.4756 | -4.4756 | 8.7253 | 4071.6127 | -7356.2346 | 778.0947 | 1355.2331 | 8.289 | 8.2061 | 7.9599 | 7.8803 | 7.4863 | 667.6084
Low | 442 | 442 | 3.8 | -0.88889 | 1.0556 | 0.48918 | 155.2354 | -1582.2222 | -1426.4976 | -1.5057 | -1.5057 | 4.4756 | 991.6358 | -3079.9769 | 782.5703 | 1355.2331 | 4.2518 | 4.2093 | 4.083 | 4.0422 | 3.8401 | 671.4485
Low | 443 | 443 | 1.3 | -0.5 | 0.36111 | 0.057251 | 155.2354 | -890 | -734.7073 | -0.26531 | -0.26531 | 1.5057 | 116.0571 | -875.5787 | 784.076 | 1355.2331 | 1.4305 | 1.4162 | 1.3737 | 1.3599 | 1.2919 | 672.7404
Low | 444 | 444 | 0.2 | -0.18056 | 0.055556 | 0.0013551 | 155.2354 | -321.3889 | -166.1521 | -0.0092307 | -0.0092307 | 0.26531 | 2.7469 | -113.3102 | 784.3414 | 1355.2331 | 0.25205 | 0.24952 | 0.24204 | 0.23962 | 0.22764 | 672.9681
Low | 445 | 445 | 0 | -0.027778 | 0 | 0 | 155.2354 | -49.4444 | 105.791 | 0 | 0 | 0.0092307 | 0 | -2.7469 | 784.3506 | 1355.2331 | 0.0087691 | 0.0086814 | 0.008421 | 0.0083368 | 0.00792 | 672.976
Low | 446 | 446 | 0 | 0 | 0 | 0 | 155.2354 | 0 | 155.2354 | 0 | 0 | 0 | 0 | 0 | 784.3506 | 1355.2331 | 0 | 0 | 0 | 0 | 0 | 672.976
Low | 447 | 447 | 0 | 0 | 0 | 0 | 155.2354 | 0 | 155.2354 | 0 | 0 | 0 | 0 | 0 | 784.3506 | 1355.2331 | 0 | 0 | 0 | 0 | 0 | 672.976
Low | 448 | 448 | 0 | 0 | 0 | 0 | 155.2354 | 0 | 155.2354 | 0 | 0 | 0 | 0 | 0 | 784.3506 | 1355.2331 | 0 | 0 | 0 | 0 | 0 | 672.976
Low | 449 | 449 | 0 | 0 | 0 | 0 | 155.2354 | 0 | 155.2354 | 0 | 0 | 0 | 0 | 0 | 784.3506 | 1355.2331 | 0 | 0 | 0 | 0 | 0 | 672.976
Low | 450 | 450 | 0 | 0 | 0 | 0 | 155.2354 | 0 | 155.2354 | 0 | 0 | 0 | 0 | 0 | 784.3506 | 1355.2331 | 0 | 0 | 0 | 0 | 0 | 672.976
Low | 451 | 451 | 0 | 0 | 0 | 0 | 155.2354 | 0 | 155.2354 | 0 | 0 | 0 | 0 | 0 | 784.3506 | 1355.2331 | 0 | 0 | 0 | 0 | 0 | 672.976
Low | 452 | 452 | 0 | 0 | 0 | 0 | 155.2354 | 0 | 155.2354 | 0 | 0 | 0 | 0 | 0 | 784.3506 | 1355.2331 | 0 | 0 | 0 | 0 | 0 | 672.976
Low | 453 | 453 | 0 | 0 | 0 | 0 | 155.2354 | 0 | 155.2354 | 0 | 0 | 0 | 0 | 0 | 784.3506 | 1355.2331 | 0 | 0 | 0 | 0 | 0 | 672.976
Low | 454 | 454 | 0 | 0 | 0 | 0 | 155.2354 | 0 | 155.2354 | 0 | 0 | 0 | 0 | 0 | 784.3506 | 1355.2331 | 0 | 0 | 0 | 0 | 0 | 672.976
Low | 455 | 455 | 0 | 0 | 0 | 0 | 155.2354 | 0 | 155.2354 | 0 | 0 | 0 | 0 | 0 | 784.3506 | 1355.2331 | 0 | 0 | 0 | 0 | 0 | 672.976
Low | 456 | 456 | 0 | 0 | 0 | 0 | 155.2354 | 0 | 155.2354 | 0 | 0 | 0 | 0 | 0 | 784.3506 | 1355.2331 | 0 | 0 | 0 | 0 | 0 | 672.976
Low | 457 | 457 | 0 | 0 | 0 | 0 | 155.2354 | 0 | 155.2354 | 0 | 0 | 0 | 0 | 0 | 784.3506 | 1355.2331 | 0 | 0 | 0 | 0 | 0 | 672.976
Low | 458 | 458 | 0 | 0 | 0 | 0 | 155.2354 | 0 | 155.2354 | 0 | 0 | 0 | 0 | 0 | 784.3506 | 1355.2331 | 0 | 0 | 0 | 0 | 0 | 672.976
Low | 459 | 459 | 0 | 0 | 0 | 0 | 155.2354 | 0 | 155.2354 | 0 | 0 | 0 | 0 | 0 | 784.3506 | 1355.2331 | 0 | 0 | 0 | 0 | 0 | 672.976
Low | 460 | 460 | 0 | 0 | 0 | 0 | 155.2354 | 0 | 155.2354 | 0 | 0 | 0 | 0 | 0 | 784.3506 | 1355.2331 | 0 | 0 | 0 | 0 | 0 | 672.976
Low | 461 | 461 | 0 | 0 | 0 | 0 | 155.2354 | 0 | 155.2354 | 0 | 0 | 0 | 0 | 0 | 784.3506 | 1355.2331 | 0 | 0 | 0 | 0 | 0 | 672.976
Low | 462 | 462 | 0 | 0 | 0 | 0 | 155.2354 | 0 | 155.2354 | 0 | 0 | 0 | 0 | 0 | 784.3506 | 1355.2331 | 0 | 0 | 0 | 0 | 0 | 672.976
Low | 463 | 463 | 0 | 0 | 0 | 0 | 155.2354 | 0 | 155.2354 | 0 | 0 | 0 | 0 | 0 | 784.3506 | 1355.2331 | 0 | 0 | 0 | 0 | 0 | 672.976
Low | 464 | 464 | 0 | 0 | 0 | 0 | 155.2354 | 0 | 155.2354 | 0 | 0 | 0 | 0 | 0 | 784.3506 | 1355.2331 | 0 | 0 | 0 | 0 | 0 | 672.976
Low | 465 | 465 | 0 | 0 | 0 | 0 | 155.2354 | 0 | 155.2354 | 0 | 0 | 0 | 0 | 0 | 784.3506 | 1355.2331 | 0 | 0 | 0 | 0 | 0 | 672.976
Low | 466 | 466 | 0 | 0 | 0 | 0 | 155.2354 | 0 | 155.2354 | 0 | 0 | 0 | 0 | 0 | 784.3506 | 1355.2331 | 0 | 0 | 0 | 0 | 0 | 672.976
Low | 467 | 467 | 0 | 0 | 0 | 0 | 155.2354 | 0 | 155.2354 | 0 | 0 | 0 | 0 | 0 | 784.3506 | 1355.2331 | 0 | 0 | 0 | 0 | 0 | 672.976
Low | 468 | 468 | 0 | 0 | 0 | 0 | 155.2354 | 0 | 155.2354 | 0 | 0 | 0 | 0 | 0 | 784.3506 | 1355.2331 | 0 | 0 | 0 | 0 | 0 | 672.976
Low | 469 | 469 | 0 | 0 | 0 | 0 | 155.2354 | 0 | 155.2354 | 0 | 0 | 0 | 0 | 0 | 784.3506 | 1355.2331 | 0 | 0 | 0 | 0 | 0 | 672.976
Low | 470 | 470 | 0 | 0 | 0 | 0 | 155.2354 | 0 | 155.2354 | 0 | 0 | 0 | 0 | 0 | 784.3506 | 1355.2331 | 0 | 0 | 0 | 0 | 0 | 672.976
Low | 471 | 471 | 0 | 0 | 0 | 0 | 155.2354 | 0 | 155.2354 | 0 | 0 | 0 | 0 | 0 | 784.3506 | 1355.2331 | 0 | 0 | 0 | 0 | 0 | 672.976
Low | 472 | 472 | 0 | 0 | 0 | 0 | 155.2354 | 0 | 155.2354 | 0 | 0 | 0 | 0 | 0 | 784.3506 | 1355.2331 | 0 | 0 | 0 | 0 | 0 | 672.976
Low | 473 | 473 | 0 | 0 | 0 | 0 | 155.2354 | 0 | 155.2354 | 0 | 0 | 0 | 0 | 0 | 784.3506 | 1355.2331 | 0 | 0 | 0 | 0 | 0 | 672.976
Low | 474 | 474 | 0 | 0 | 0 | 0 | 155.2354 | 0 | 155.2354 | 0 | 0 | 0 | 0 | 0 | 784.3506 | 1355.2331 | 0 | 0 | 0 | 0 | 0 | 672.976
Low | 475 | 475 | 0 | 0 | 0 | 0 | 155.2354 | 0 | 155.2354 | 0 | 0 | 0 | 0 | 0 | 784.3506 | 1355.2331 | 0 | 0 | 0 | 0 | 0 | 672.976
Low | 476 | 476 | 0 | 0 | 0 | 0 | 155.2354 | 0 | 155.2354 | 0 | 0 | 0 | 0 | 0 | 784.3506 | 1355.2331 | 0 | 0 | 0 | 0 | 0 | 672.976
Low | 477 | 477 | 0 | 0 | 0 | 0 | 155.2354 | 0 | 155.2354 | 0 | 0 | 0 | 0 | 0 | 784.3506 | 1355.2331 | 0 | 0 | 0 | 0 | 0 | 672.976
Low | 478 | 478 | 0 | 0 | 0 | 0 | 155.2354 | 0 | 155.2354 | 0 | 0 | 0 | 0 | 0 | 784.3506 | 1355.2331 | 0 | 0 | 0 | 0 | 0 | 672.976
Low | 479 | 479 | 0 | 0 | 0 | 0 | 155.2354 | 0 | 155.2354 | 0 | 0 | 0 | 0 | 0 | 784.3506 | 1355.2331 | 0 | 0 | 0 | 0 | 0 | 672.976
Low | 480 | 480 | 0 | 0 | 0 | 0 | 155.2354 | 0 | 155.2354 | 0 | 0 | 0 | 0 | 0 | 784.3506 | 1355.2331 | 0 | 0 | 0 | 0 | 0 | 672.976
Low | 481 | 481 | 0 | 0 | 0 | 0 | 155.2354 | 0 | 155.2354 | 0 | 0 | 0 | 0 | 0 | 784.3506 | 1355.2331 | 0 | 0 | 0 | 0 | 0 | 672.976
Low | 482 | 482 | 0 | 0 | 0 | 0 | 155.2354 | 0 | 155.2354 | 0 | 0 | 0 | 0 | 0 | 784.3506 | 1355.2331 | 0 | 0 | 0 | 0 | 0 | 672.976
Low | 483 | 483 | 0 | 0 | 0 | 0 | 155.2354 | 0 | 155.2354 | 0 | 0 | 0 | 0 | 0 | 784.3506 | 1355.2331 | 0 | 0 | 0 | 0 | 0 | 672.976
Low | 484 | 484 | 0 | 0 | 0 | 0 | 155.2354 | 0 | 155.2354 | 0 | 0 | 0 | 0 | 0 | 784.3506 | 1355.2331 | 0 | 0 | 0 | 0 | 0 | 672.976
Low | 485 | 485 | 0 | 0 | 0 | 0 | 155.2354 | 0 | 155.2354 | 0 | 0 | 0 | 0 | 0 | 784.3506 | 1355.2331 | 0 | 0 | 0 | 0 | 0 | 672.976
Low | 486 | 486 | 0 | 0 | 0 | 0 | 155.2354 | 0 | 155.2354 | 0 | 0 | 0 | 0 | 0 | 784.3506 | 1355.2331 | 0 | 0 | 0 | 0 | 0 | 672.976
Low | 487 | 487 | 0 | 0 | 0 | 0 | 155.2354 | 0 | 155.2354 | 0 | 0 | 0 | 0 | 0 | 784.3506 | 1355.2331 | 0 | 0 | 0 | 0 | 0 | 672.976
Low | 488 | 488 | 0 | 0 | 0 | 0 | 155.2354 | 0 | 155.2354 | 0 | 0 | 0 | 0 | 0 | 784.3506 | 1355.2331 | 0 | 0 | 0 | 0 | 0 | 672.976
Low | 489 | 489 | 0 | 0 | 0 | 0 | 155.2354 | 0 | 155.2354 | 0 | 0 | 0 | 0 | 0 | 784.3506 | 1355.2331 | 0 | 0 | 0 | 0 | 0 | 672.976
Low | 490 | 490 | 0 | 0 | 0 | 0 | 155.2354 | 0 | 155.2354 | 0 | 0 | 0 | 0 | 0 | 784.3506 | 1355.2331 | 0 | 0 | 0 | 0 | 0 | 672.976
Low | 491 | 491 | 0 | 0 | 0 | 0 | 155.2354 | 0 | 155.2354 | 0 | 0 | 0 | 0 | 0 | 784.3506 | 1355.2331 | 0 | 0 | 0 | 0 | 0 | 672.976
Low | 492 | 492 | 0 | 0 | 0 | 0 | 155.2354 | 0 | 155.2354 | 0 | 0 | 0 | 0 | 0 | 784.3506 | 1355.2331 | 0 | 0 | 0 | 0 | 0 | 672.976
Low | 493 | 493 | 0 | 0 | 0 | 0 | 155.2354 | 0 | 155.2354 | 0 | 0 | 0 | 0 | 0 | 784.3506 | 1355.2331 | 0 | 0 | 0 | 0 | 0 | 672.976
Low | 494 | 494 | 0 | 0 | 0 | 0 | 155.2354 | 0 | 155.2354 | 0 | 0 | 0 | 0 | 0 | 784.3506 | 1355.2331 | 0 | 0 | 0 | 0 | 0 | 672.976
Low | 495 | 495 | 0 | 0 | 0 | 0 | 155.2354 | 0 | 155.2354 | 0 | 0 | 0 | 0 | 0 | 784.3506 | 1355.2331 | 0 | 0 | 0 | 0 | 0 | 672.976
Low | 496 | 496 | 0 | 0 | 0 | 0 | 155.2354 | 0 | 155.2354 | 0 | 0 | 0 | 0 | 0 | 784.3506 | 1355.2331 | 0 | 0 | 0 | 0 | 0 | 672.976
Low | 497 | 497 | 0 | 0 | 0 | 0 | 155.2354 | 0 | 155.2354 | 0 | 0 | 0 | 0 | 0 | 784.3506 | 1355.2331 | 0 | 0 | 0 | 0 | 0 | 672.976
Low | 498 | 498 | 0 | 0 | 0 | 0 | 155.2354 | 0 | 155.2354 | 0 | 0 | 0 | 0 | 0 | 784.3506 | 1355.2331 | 0 | 0 | 0 | 0 | 0 | 672.976
Low | 499 | 499 | 0 | 0 | 0 | 0 | 155.2354 | 0 | 155.2354 | 0 | 0 | 0 | 0 | 0 | 784.3506 | 1355.2331 | 0 | 0 | 0 | 0 | 0 | 672.976
Low | 500 | 500 | 0 | 0 | 0 | 0 | 155.2354 | 0 | 155.2354 | 0 | 0 | 0 | 0 | 0 | 784.3506 | 1355.2331 | 0 | 0 | 0 | 0 | 0 | 672.976
Low | 501 | 501 | 0 | 0 | 0 | 0 | 155.2354 | 0 | 155.2354 | 0 | 0 | 0 | 0 | 0 | 784.3506 | 1355.2331 | 0 | 0 | 0 | 0 | 0 | 672.976
Low | 502 | 502 | 0 | 0 | 0 | 0 | 155.2354 | 0 | 155.2354 | 0 | 0 | 0 | 0 | 0 | 784.3506 | 1355.2331 | 0 | 0 | 0 | 0 | 0 | 672.976
Low | 503 | 503 | 0 | 0 | 0 | 0 | 155.2354 | 0 | 155.2354 | 0 | 0 | 0 | 0 | 0 | 784.3506 | 1355.2331 | 0 | 0 | 0 | 0 | 0 | 672.976
Low | 504 | 504 | 0 | 0 | 0 | 0 | 155.2354 | 0 | 155.2354 | 0 | 0 | 0 | 0 | 0 | 784.3506 | 1355.2331 | 0 | 0 | 0 | 0 | 0 | 672.976
Low | 505 | 505 | 0 | 0 | 0 | 0 | 155.2354 | 0 | 155.2354 | 0 | 0 | 0 | 0 | 0 | 784.3506 | 1355.2331 | 0 | 0 | 0 | 0 | 0 | 672.976
Low | 506 | 506 | 0 | 0 | 0 | 0 | 155.2354 | 0 | 155.2354 | 0 | 0 | 0 | 0 | 0 | 784.3506 | 1355.2331 | 0 | 0 | 0 | 0 | 0 | 672.976
Low | 507 | 507 | 0 | 0 | 0 | 0 | 155.2354 | 0 | 155.2354 | 0 | 0 | 0 | 0 | 0 | 784.3506 | 1355.2331 | 0 | 0 | 0 | 0 | 0 | 672.976
Low | 508 | 508 | 0 | 0 | 0 | 0 | 155.2354 | 0 | 155.2354 | 0 | 0 | 0 | 0 | 0 | 784.3506 | 1355.2331 | 0 | 0 | 0 | 0 | 0 | 672.976
Low | 509 | 509 | 0 | 0 | 0 | 0 | 155.2354 | 0 | 155.2354 | 0 | 0 | 0 | 0 | 0 | 784.3506 | 1355.2331 | 0 | 0 | 0 | 0 | 0 | 672.976
Low | 510 | 510 | 0 | 0 | 0 | 0 | 155.2354 | 0 | 155.2354 | 0 | 0 | 0 | 0 | 0 | 784.3506 | 1355.2331 | 0 | 0 | 0 | 0 | 0 | 672.976
Low | 511 | 511 | 0 | 0.069444 | 0 | 0 | 155.2354 | 123.6111 | 278.8465 | 0 | 0 | 0 | 0 | 0 | 784.3506 | 1355.2331 | 0 | 0 | 0 | 0 | 0 | 672.976
Low | 512 | 512 | 0.5 | 0.34722 | 0.13889 | 0.0084691 | 155.2354 | 618.0556 | 773.2994 | 0.1074 | 0.1074 | 0 | 17.1682 | 17.1682 | 784.3506 | 1355.2331 | 0 | 0 | 0 | 0 | 0 | 672.976
Low | 513 | 513 | 2.5 | 0.84722 | 0.69444 | 0.21173 | 155.2354 | 1508.0556 | 1663.5027 | 1.1552 | 1.1552 | 0 | 429.2052 | 412.037 | 784.3506 | 1355.3405 | 0 | 0 | 0 | 0 | 0 | 672.976
Low | 514 | 514 | 6.6 | 1.2917 | 1.8333 | 1.4757 | 155.2354 | 2299.1667 | 2455.8777 | 4.5024 | 4.5024 | 0 | 2991.3889 | 2562.1836 | 784.3506 | 1356.4957 | 0 | 0 | 0 | 0 | 0 | 672.976
Low | 515 | 515 | 11.8 | 1.4167 | 3.2778 | 4.717 | 155.2354 | 2521.6667 | 2681.619 | 8.7898 | 8.7898 | 0 | 9562.0062 | 6570.6173 | 784.3506 | 1360.9981 | 0 | 0 | 0 | 0 | 0 | 672.976
Low | 516 | 516 | 16.8 | 1.2083 | 4.6667 | 9.5613 | 155.2354 | 2150.8333 | 2315.63 | 10.8063 | 10.8063 | 0 | 19382.2222 | 9820.216 | 784.3506 | 1369.7879 | 0 | 0 | 0 | 0 | 0 | 672.976
Low | 517 | 517 | 20.5 | 0.70833 | 5.6944 | 14.2366 | 155.2354 | 1260.8333 | 1430.3053 | 8.1448 | 8.1448 | 0 | 28859.7608 | 9477.5386 | 784.3506 | 1380.5942 | 0 | 0 | 0 | 0 | 0 | 672.976
Low | 518 | 518 | 21.9 | 0.19444 | 6.0833 | 16.2475 | 155.2354 | 346.1111 | 517.594 | 3.1487 | 3.1487 | 0 | 32936.1806 | 4076.4198 | 784.3506 | 1388.739 | 0 | 0 | 0 | 0 | 0 | 672.976
Low | 519 | 519 | 21.9 | -0.083333 | 6.0833 | 16.2475 | 155.2354 | -148.3333 | 23.1495 | 0.14083 | 0.14083 | 0 | 32936.1806 | 0 | 784.3506 | 1391.8877 | 0 | 0 | 0 | 0 | 0 | 672.976
Low | 520 | 520 | 21.3 | -0.22222 | 5.9167 | 15.3694 | 155.2354 | -395.5556 | -224.9508 | -1.331 | -1.331 | 0 | 31156.1806 | -1780 | 784.3506 | 1392.0285 | 0 | 0 | 0 | 0 | 0 | 672.976
Low | 521 | 521 | 20.3 | -0.29167 | 5.6389 | 13.9601 | 155.2354 | -519.1667 | -349.9711 | -1.9734 | -1.9734 | 1.331 | 28299.3904 | -2856.7901 | 785.6815 | 1392.0285 | 1.2644 | 1.2518 | 1.2142 | 1.2021 | 1.142 | 674.1179
Low | 522 | 522 | 19.2 | -0.34722 | 5.3333 | 12.4882 | 155.2354 | -618.0556 | -450.332 | -2.4018 | -2.4018 | 1.9734 | 25315.5556 | -2983.8349 | 787.655 | 1392.0285 | 1.8748 | 1.856 | 1.8003 | 1.7823 | 1.6932 | 675.8112
Low | 523 | 523 | 17.8 | -0.51389 | 4.9444 | 10.7334 | 155.2354 | -914.7222 | -748.7534 | -3.7022 | -3.7022 | 2.4018 | 21758.3025 | -3557.2531 | 790.0568 | 1392.0285 | 2.2817 | 2.2589 | 2.1911 | 2.1692 | 2.0607 | 677.8719
Low | 524 | 524 | 15.5 | -0.81944 | 4.3056 | 8.1388 | 155.2354 | -1458.6111 | -1295.2369 | -5.5767 | -5.5767 | 3.7022 | 16498.6497 | -5259.6528 | 793.7589 | 1392.0285 | 3.5171 | 3.4819 | 3.3774 | 3.3437 | 3.1765 | 681.0484
Low | 525 | 525 | 11.9 | -1.0972 | 3.3056 | 4.7972 | 155.2354 | -1953.0556 | -1793.0229 | -5.9269 | -5.9269 | 5.5767 | 9724.7608 | -6773.8889 | 799.3356 | 1392.0285 | 5.2979 | 5.2449 | 5.0876 | 5.0367 | 4.7848 | 685.8332
Low | 526 | 526 | 7.6 | -1.0972 | 2.1111 | 1.9567 | 155.2354 | -1953.0556 | -1795.8635 | -3.7913 | -3.7913 | 5.9269 | 3966.5432 | -5758.2176 | 805.2626 | 1392.0285 | 5.6306 | 5.5743 | 5.4071 | 5.353 | 5.0853 | 690.9185
Low | 527 | 527 | 4 | -0.77778 | 1.1111 | 0.54202 | 155.2354 | -1384.4444 | -1228.667 | -1.3652 | -1.3652 | 3.7913 | 1098.7654 | -2867.7778 | 809.0538 | 1392.0285 | 3.6017 | 3.5657 | 3.4587 | 3.4241 | 3.2529 | 694.1715
Low | 528 | 528 | 2 | -0.41667 | 0.55556 | 0.13551 | 155.2354 | -741.6667 | -586.2958 | -0.32572 | -0.32572 | 1.3652 | 274.6914 | -824.0741 | 810.419 | 1392.0285 | 1.2969 | 1.284 | 1.2454 | 1.233 | 1.1713 | 695.3428
Low | 529 | 529 | 1 | -0.27778 | 0.27778 | 0.033876 | 155.2354 | -494.4444 | -339.1752 | -0.094215 | -0.094215 | 0.32572 | 68.6728 | -206.0185 | 810.7448 | 1392.0285 | 0.30943 | 0.30634 | 0.29715 | 0.29418 | 0.27947 | 695.6223
Low | 530 | 530 | 0 | -0.13889 | 0 | 0 | 155.2354 | -247.2222 | -91.9868 | 0 | 0 | 0.094215 | 0 | -68.6728 | 810.839 | 1392.0285 | 0.089505 | 0.08861 | 0.085951 | 0.085092 | 0.080837 | 695.7031
Low | 531 | 531 | 0 | 0 | 0 | 0 | 155.2354 | 0 | 155.2354 | 0 | 0 | 0 | 0 | 0 | 810.839 | 1392.0285 | 0 | 0 | 0 | 0 | 0 | 695.7031
Low | 532 | 532 | 0 | 0.027778 | 0 | 0 | 155.2354 | 49.4444 | 204.6798 | 0 | 0 | 0 | 0 | 0 | 810.839 | 1392.0285 | 0 | 0 | 0 | 0 | 0 | 695.7031
Low | 533 | 533 | 0.2 | 0.16667 | 0.055556 | 0.0013551 | 155.2354 | 296.6667 | 451.9034 | 0.025106 | 0.025106 | 0 | 2.7469 | 2.7469 | 810.839 | 1392.0285 | 0 | 0 | 0 | 0 | 0 | 695.7031
Low | 534 | 534 | 1.2 | 0.41667 | 0.33333 | 0.048782 | 155.2354 | 741.6667 | 896.9509 | 0.29898 | 0.29898 | 0 | 98.8889 | 96.142 | 810.839 | 1392.0536 | 0 | 0 | 0 | 0 | 0 | 695.7031
Low | 535 | 535 | 3.2 | 0.55556 | 0.88889 | 0.34689 | 155.2354 | 988.8889 | 1144.4712 | 1.0173 | 1.0173 | 0 | 703.2099 | 604.321 | 810.839 | 1392.3526 | 0 | 0 | 0 | 0 | 0 | 695.7031
Low | 536 | 536 | 5.2 | 0.69444 | 1.4444 | 0.91602 | 155.2354 | 1236.1111 | 1392.2625 | 2.011 | 2.011 | 0 | 1856.9136 | 1153.7037 | 810.839 | 1393.3699 | 0 | 0 | 0 | 0 | 0 | 695.7031
Low | 537 | 537 | 8.2 | 1.0833 | 2.2778 | 2.2778 | 155.2354 | 1928.3333 | 2085.8466 | 4.7511 | 4.7511 | 0 | 4617.5617 | 2760.6481 | 810.839 | 1395.3809 | 0 | 0 | 0 | 0 | 0 | 695.7031
Low | 538 | 538 | 13 | 1.4722 | 3.6111 | 5.7251 | 155.2354 | 2620.5556 | 2781.5161 | 10.0444 | 10.0444 | 0 | 11605.7099 | 6988.1481 | 810.839 | 1400.132 | 0 | 0 | 0 | 0 | 0 | 695.7031
Low | 539 | 539 | 18.8 | 1.4028 | 5.2222 | 11.9733 | 155.2354 | 2496.9444 | 2664.1531 | 13.9128 | 13.9128 | 0 | 24271.7284 | 12666.0185 | 810.839 | 1410.1764 | 0 | 0 | 0 | 0 | 0 | 695.7031
Low | 540 | 540 | 23.1 | 0.79167 | 6.4167 | 18.0768 | 155.2354 | 1409.1667 | 1582.4789 | 10.1542 | 10.1542 | 0 | 36644.5139 | 12372.7855 | 810.839 | 1424.0892 | 0 | 0 | 0 | 0 | 0 | 695.7031
Low | 541 | 541 | 24.5 | 0.19444 | 6.8056 | 20.3343 | 155.2354 | 346.1111 | 521.6808 | 3.5503 | 3.5503 | 0 | 41220.8719 | 4576.358 | 810.839 | 1434.2434 | 0 | 0 | 0 | 0 | 0 | 695.7031
Low | 542 | 542 | 24.5 | -0.027778 | 6.8056 | 20.3343 | 155.2354 | -49.4444 | 126.1253 | 0.85835 | 0.85835 | 0 | 41220.8719 | 0 | 810.839 | 1437.7938 | 0 | 0 | 0 | 0 | 0 | 695.7031
Low | 543 | 543 | 24.3 | -0.125 | 6.75 | 20.0037 | 155.2354 | -222.5 | -47.2609 | -0.31901 | -0.31901 | 0 | 40550.625 | -670.2469 | 810.839 | 1438.6521 | 0 | 0 | 0 | 0 | 0 | 695.7031
Low | 544 | 544 | 23.6 | -0.27778 | 6.5556 | 18.8678 | 155.2354 | -494.4444 | -320.3412 | -2.1 | -2.1 | 0.31901 | 38248.0247 | -2302.6003 | 811.158 | 1438.6521 | 0.30306 | 0.30003 | 0.29103 | 0.28812 | 0.27371 | 695.9768
Low | 545 | 545 | 22.3 | -0.48611 | 6.1944 | 16.8464 | 155.2354 | -865.2778 | -693.196 | -4.294 | -4.294 | 2.1 | 34150.3164 | -4097.7083 | 813.258 | 1438.6521 | 1.995 | 1.9751 | 1.9158 | 1.8967 | 1.8018 | 697.7786
Low | 546 | 546 | 20.1 | -0.52778 | 5.5833 | 13.6864 | 155.2354 | -939.4444 | -770.5226 | -4.3021 | -4.3021 | 4.294 | 27744.5139 | -6405.8025 | 817.552 | 1438.6521 | 4.0793 | 4.0385 | 3.9173 | 3.8781 | 3.6842 | 701.4629
Low | 547 | 547 | 18.5 | -0.40278 | 5.1389 | 11.5942 | 155.2354 | -716.9444 | -550.1148 | -2.827 | -2.827 | 4.3021 | 23503.2793 | -4241.2346 | 821.854 | 1438.6521 | 4.087 | 4.0461 | 3.9247 | 3.8855 | 3.6912 | 705.1541
Low | 548 | 548 | 17.2 | -0.30556 | 4.7778 | 10.022 | 155.2354 | -543.8889 | -378.6315 | -1.809 | -1.809 | 2.827 | 20316.1728 | -3187.1065 | 824.681 | 1438.6521 | 2.6856 | 2.6588 | 2.579 | 2.5532 | 2.4256 | 707.5797
Low | 549 | 549 | 16.3 | -0.25 | 4.5278 | 9.0006 | 155.2354 | -445 | -280.764 | -1.2712 | -1.2712 | 1.809 | 18245.6867 | -2070.4861 | 826.49 | 1438.6521 | 1.7186 | 1.7014 | 1.6503 | 1.6338 | 1.5521 | 709.1318
Low | 550 | 550 | 15.4 | -0.22222 | 4.2778 | 8.0341 | 155.2354 | -395.5556 | -232.286 | -0.99367 | -0.99367 | 1.2712 | 16286.4506 | -1959.2361 | 827.7613 | 1438.6521 | 1.2077 | 1.1956 | 1.1597 | 1.1481 | 1.0907 | 710.2225
Low | 551 | 551 | 14.7 | -0.15278 | 4.0833 | 7.3204 | 155.2354 | -271.9444 | -109.3887 | -0.44667 | -0.44667 | 0.99367 | 14839.5139 | -1446.9367 | 828.7549 | 1438.6521 | 0.94398 | 0.93454 | 0.90651 | 0.89744 | 0.85257 | 711.0751
Low | 552 | 552 | 14.3 | -0.13889 | 3.9722 | 6.9274 | 155.2354 | -247.2222 | -85.0594 | -0.33787 | -0.33787 | 0.44667 | 14042.909 | -796.6049 | 829.2016 | 1438.6521 | 0.42434 | 0.42009 | 0.40749 | 0.40342 | 0.38325 | 711.4583
Low | 553 | 553 | 13.7 | -0.13889 | 3.8056 | 6.3583 | 155.2354 | -247.2222 | -85.6286 | -0.32586 | -0.32586 | 0.33787 | 12889.2052 | -1153.7037 | 829.5395 | 1438.6521 | 0.32098 | 0.31777 | 0.30824 | 0.30516 | 0.2899 | 711.7482
Low | 554 | 554 | 13.3 | -0.083333 | 3.6944 | 5.9924 | 155.2354 | -148.3333 | 12.8945 | 0.047638 | 0.047638 | 0.32586 | 12147.5386 | -741.6667 | 829.8654 | 1438.6521 | 0.30957 | 0.30648 | 0.29728 | 0.29431 | 0.27959 | 712.0278
Low | 555 | 555 | 13.1 | -0.027778 | 3.6389 | 5.8135 | 155.2354 | -49.4444 | 111.6045 | 0.40612 | 0.40612 | 0 | 11784.946 | -362.5926 | 829.8654 | 1438.6997 | 0 | 0 | 0 | 0 | 0 | 712.0278
Low | 556 | 556 | 13.1 | 0.027778 | 3.6389 | 5.8135 | 155.2354 | 49.4444 | 210.4934 | 0.76596 | 0.76596 | 0 | 11784.946 | 0 | 829.8654 | 1439.1059 | 0 | 0 | 0 | 0 | 0 | 712.0278
Low | 557 | 557 | 13.3 | 0.097222 | 3.6944 | 5.9924 | 155.2354 | 173.0556 | 334.2834 | 1.235 | 1.235 | 0 | 12147.5386 | 362.5926 | 829.8654 | 1439.8718 | 0 | 0 | 0 | 0 | 0 | 712.0278
Low | 558 | 558 | 13.8 | 0.16667 | 3.8333 | 6.4514 | 155.2354 | 296.6667 | 458.3535 | 1.757 | 1.757 | 0 | 13078.0556 | 930.517 | 829.8654 | 1441.1068 | 0 | 0 | 0 | 0 | 0 | 712.0278
Low | 559 | 559 | 14.5 | 0.375 | 4.0278 | 7.1225 | 155.2354 | 667.5 | 829.8579 | 3.3425 | 3.3425 | 0 | 14438.4645 | 1360.409 | 829.8654 | 1442.8638 | 0 | 0 | 0 | 0 | 0 | 712.0278
Low | 560 | 560 | 16.5 | 0.34722 | 4.5833 | 9.2229 | 155.2354 | 618.0556 | 782.5138 | 3.5865 | 3.5865 | 0 | 18696.1806 | 4257.716 | 829.8654 | 1446.2063 | 0 | 0 | 0 | 0 | 0 | 712.0278
Low | 561 | 561 | 17 | 0.069444 | 4.7222 | 9.7903 | 155.2354 | 123.6111 | 288.6368 | 1.363 | 1.363 | 0 | 19846.4506 | 1150.2701 | 829.8654 | 1449.7928 | 0 | 0 | 0 | 0 | 0 | 712.0278
Low | 562 | 562 | 17 | 0 | 4.7222 | 9.7903 | 155.2354 | 0 | 165.0257 | 0.77929 | 0.77929 | 0 | 19846.4506 | 0 | 829.8654 | 1451.1558 | 0 | 0 | 0 | 0 | 0 | 712.0278
Low | 563 | 563 | 17 | -0.22222 | 4.7222 | 9.7903 | 155.2354 | -395.5556 | -230.5299 | -1.0886 | -1.0886 | 0 | 19846.4506 | 0 | 829.8654 | 1451.9351 | 0 | 0 | 0 | 0 | 0 | 712.0278
Low | 564 | 564 | 15.4 | -0.95833 | 4.2778 | 8.0341 | 155.2354 | -1705.8333 | -1542.5638 | -6.5987 | -6.5987 | 1.0886 | 16286.4506 | -3560 | 830.954 | 1451.9351 | 1.0342 | 1.0238 | 0.99313 | 0.98319 | 0.93403 | 712.9619
Low | 565 | 565 | 10.1 | -1.4722 | 2.8056 | 3.4557 | 155.2354 | -2620.5556 | -2461.8644 | -6.9069 | -6.9069 | 6.5987 | 7005.3164 | -9281.1343 | 837.5527 | 1451.9351 | 6.2688 | 6.2061 | 6.0199 | 5.9597 | 5.6618 | 718.6236
Low | 566 | 566 | 4.8 | -1.4028 | 1.3333 | 0.78051 | 155.2354 | -2496.9444 | -2340.9285 | -3.1212 | -3.1212 | 6.9069 | 1582.2222 | -5423.0941 | 844.4596 | 1451.9351 | 6.5616 | 6.4959 | 6.3011 | 6.238 | 5.9261 | 724.5498
Low | 567 | 567 | 0 | -0.66667 | 0 | 0 | 155.2354 | -1186.6667 | -1031.4313 | 0 | 0 | 3.1212 | 0 | -1582.2222 | 847.5808 | 1451.9351 | 2.9652 | 2.9355 | 2.8475 | 2.819 | 2.678 | 727.2278
Low | 568 | 568 | 0 | 0 | 0 | 0 | 155.2354 | 0 | 155.2354 | 0 | 0 | 0 | 0 | 0 | 847.5808 | 1451.9351 | 0 | 0 | 0 | 0 | 0 | 727.2278
Low | 569 | 569 | 0 | 0 | 0 | 0 | 155.2354 | 0 | 155.2354 | 0 | 0 | 0 | 0 | 0 | 847.5808 | 1451.9351 | 0 | 0 | 0 | 0 | 0 | 727.2278
Low | 570 | 570 | 0 | 0 | 0 | 0 | 155.2354 | 0 | 155.2354 | 0 | 0 | 0 | 0 | 0 | 847.5808 | 1451.9351 | 0 | 0 | 0 | 0 | 0 | 727.2278
Low | 571 | 571 | 0 | 0 | 0 | 0 | 155.2354 | 0 | 155.2354 | 0 | 0 | 0 | 0 | 0 | 847.5808 | 1451.9351 | 0 | 0 | 0 | 0 | 0 | 727.2278
Low | 572 | 572 | 0 | 0 | 0 | 0 | 155.2354 | 0 | 155.2354 | 0 | 0 | 0 | 0 | 0 | 847.5808 | 1451.9351 | 0 | 0 | 0 | 0 | 0 | 727.2278
Low | 573 | 573 | 0 | 0 | 0 | 0 | 155.2354 | 0 | 155.2354 | 0 | 0 | 0 | 0 | 0 | 847.5808 | 1451.9351 | 0 | 0 | 0 | 0 | 0 | 727.2278
Low | 574 | 574 | 0 | 0 | 0 | 0 | 155.2354 | 0 | 155.2354 | 0 | 0 | 0 | 0 | 0 | 847.5808 | 1451.9351 | 0 | 0 | 0 | 0 | 0 | 727.2278
Low | 575 | 575 | 0 | 0 | 0 | 0 | 155.2354 | 0 | 155.2354 | 0 | 0 | 0 | 0 | 0 | 847.5808 | 1451.9351 | 0 | 0 | 0 | 0 | 0 | 727.2278
Low | 576 | 576 | 0 | 0 | 0 | 0 | 155.2354 | 0 | 155.2354 | 0 | 0 | 0 | 0 | 0 | 847.5808 | 1451.9351 | 0 | 0 | 0 | 0 | 0 | 727.2278
Low | 577 | 577 | 0 | 0 | 0 | 0 | 155.2354 | 0 | 155.2354 | 0 | 0 | 0 | 0 | 0 | 847.5808 | 1451.9351 | 0 | 0 | 0 | 0 | 0 | 727.2278
Low | 578 | 578 | 0 | 0 | 0 | 0 | 155.2354 | 0 | 155.2354 | 0 | 0 | 0 | 0 | 0 | 847.5808 | 1451.9351 | 0 | 0 | 0 | 0 | 0 | 727.2278
Low | 579 | 579 | 0 | 0 | 0 | 0 | 155.2354 | 0 | 155.2354 | 0 | 0 | 0 | 0 | 0 | 847.5808 | 1451.9351 | 0 | 0 | 0 | 0 | 0 | 727.2278
Low | 580 | 580 | 0 | 0 | 0 | 0 | 155.2354 | 0 | 155.2354 | 0 | 0 | 0 | 0 | 0 | 847.5808 | 1451.9351 | 0 | 0 | 0 | 0 | 0 | 727.2278
Low | 581 | 581 | 0 | 0 | 0 | 0 | 155.2354 | 0 | 155.2354 | 0 | 0 | 0 | 0 | 0 | 847.5808 | 1451.9351 | 0 | 0 | 0 | 0 | 0 | 727.2278
Low | 582 | 582 | 0 | 0 | 0 | 0 | 155.2354 | 0 | 155.2354 | 0 | 0 | 0 | 0 | 0 | 847.5808 | 1451.9351 | 0 | 0 | 0 | 0 | 0 | 727.2278
Low | 583 | 583 | 0 | 0 | 0 | 0 | 155.2354 | 0 | 155.2354 | 0 | 0 | 0 | 0 | 0 | 847.5808 | 1451.9351 | 0 | 0 | 0 | 0 | 0 | 727.2278
Low | 584 | 584 | 0 | 0 | 0 | 0 | 155.2354 | 0 | 155.2354 | 0 | 0 | 0 | 0 | 0 | 847.5808 | 1451.9351 | 0 | 0 | 0 | 0 | 0 | 727.2278
Low | 585 | 585 | 0 | 0 | 0 | 0 | 155.2354 | 0 | 155.2354 | 0 | 0 | 0 | 0 | 0 | 847.5808 | 1451.9351 | 0 | 0 | 0 | 0 | 0 | 727.2278
Low | 586 | 586 | 0 | 0 | 0 | 0 | 155.2354 | 0 | 155.2354 | 0 | 0 | 0 | 0 | 0 | 847.5808 | 1451.9351 | 0 | 0 | 0 | 0 | 0 | 727.2278
Low | 587 | 587 | 0 | 0 | 0 | 0 | 155.2354 | 0 | 155.2354 | 0 | 0 | 0 | 0 | 0 | 847.5808 | 1451.9351 | 0 | 0 | 0 | 0 | 0 | 727.2278
Low | 588 | 588 | 0 | 0 | 0 | 0 | 155.2354 | 0 | 155.2354 | 0 | 0 | 0 | 0 | 0 | 847.5808 | 1451.9351 | 0 | 0 | 0 | 0 | 0 | 727.2278
Low | 589 | 589 | 0 | 0 | 0 | 0 | 155.2354 | 0 | 155.2354 | 0 | 0 | 0 | 0 | 0 | 847.5808 | 1451.9351 | 0 | 0 | 0 | 0 | 0 | 727.2278
Middle | 590 | 1 | 0 | 0 | 0 | 0 | 155.2354 | 0 | 155.2354 | 0 | 0 | 0 | 0 | 0 | 847.5808 | 1451.9351 | 0 | 0 | 0 | 0 | 0 | 727.2278
Middle | 591 | 2 | 0 | 0 | 0 | 0 | 155.2354 | 0 | 155.2354 | 0 | 0 | 0 | 0 | 0 | 847.5808 | 1451.9351 | 0 | 0 | 0 | 0 | 0 | 727.2278
Middle | 592 | 3 | 0 | 0 | 0 | 0 | 155.2354 | 0 | 155.2354 | 0 | 0 | 0 | 0 | 0 | 847.5808 | 1451.9351 | 0 | 0 | 0 | 0 | 0 | 727.2278
Middle | 593 | 4 | 0 | 0 | 0 | 0 | 155.2354 | 0 | 155.2354 | 0 | 0 | 0 | 0 | 0 | 847.5808 | 1451.9351 | 0 | 0 | 0 | 0 | 0 | 727.2278
Middle | 594 | 5 | 0 | 0 | 0 | 0 | 155.2354 | 0 | 155.2354 | 0 | 0 | 0 | 0 | 0 | 847.5808 | 1451.9351 | 0 | 0 | 0 | 0 | 0 | 727.2278
Middle | 595 | 6 | 0 | 0 | 0 | 0 | 155.2354 | 0 | 155.2354 | 0 | 0 | 0 | 0 | 0 | 847.5808 | 1451.9351 | 0 | 0 | 0 | 0 | 0 | 727.2278
Middle | 596 | 7 | 0 | 0 | 0 | 0 | 155.2354 | 0 | 155.2354 | 0 | 0 | 0 | 0 | 0 | 847.5808 | 1451.9351 | 0 | 0 | 0 | 0 | 0 | 727.2278
Middle | 597 | 8 | 0 | 0 | 0 | 0 | 155.2354 | 0 | 155.2354 | 0 | 0 | 0 | 0 | 0 | 847.5808 | 1451.9351 | 0 | 0 | 0 | 0 | 0 | 727.2278
Middle | 598 | 9 | 0 | 0 | 0 | 0 | 155.2354 | 0 | 155.2354 | 0 | 0 | 0 | 0 | 0 | 847.5808 | 1451.9351 | 0 | 0 | 0 | 0 | 0 | 727.2278
Middle | 599 | 10 | 0 | 0 | 0 | 0 | 155.2354 | 0 | 155.2354 | 0 | 0 | 0 | 0 | 0 | 847.5808 | 1451.9351 | 0 | 0 | 0 | 0 | 0 | 727.2278
Middle | 600 | 11 | 0 | 0.13889 | 0 | 0 | 155.2354 | 247.2222 | 402.4576 | 0 | 0 | 0 | 0 | 0 | 847.5808 | 1451.9351 | 0 | 0 | 0 | 0 | 0 | 727.2278
Middle | 601 | 12 | 1 | 0.29167 | 0.27778 | 0.033876 | 155.2354 | 519.1667 | 674.4359 | 0.18734 | 0.18734 | 0 | 68.6728 | 68.6728 | 847.5808 | 1451.9351 | 0 | 0 | 0 | 0 | 0 | 727.2278
Middle | 602 | 13 | 2.1 | 0.52778 | 0.58333 | 0.14939 | 155.2354 | 939.4444 | 1094.8292 | 0.63865 | 0.63865 | 0 | 302.8472 | 234.1744 | 847.5808 | 1452.1225 | 0 | 0 | 0 | 0 | 0 | 727.2278
Middle | 603 | 14 | 4.8 | 0.97222 | 1.3333 | 0.78051 | 155.2354 | 1730.5556 | 1886.5715 | 2.5154 | 2.5154 | 0 | 1582.2222 | 1279.375 | 847.5808 | 1452.7611 | 0 | 0 | 0 | 0 | 0 | 727.2278
Middle | 604 | 15 | 9.1 | 1.3056 | 2.5278 | 2.8053 | 155.2354 | 2323.8889 | 2481.9296 | 6.2738 | 6.2738 | 0 | 5686.7978 | 4104.5756 | 847.5808 | 1455.2766 | 0 | 0 | 0 | 0 | 0 | 727.2278
Middle | 605 | 16 | 14.2 | 1.4861 | 3.9444 | 6.8308 | 155.2354 | 2645.2778 | 2807.344 | 11.0734 | 11.0734 | 0 | 13847.1914 | 8160.3935 | 847.5808 | 1461.5503 | 0 | 0 | 0 | 0 | 0 | 727.2278
Middle | 606 | 17 | 19.8 | 1.5694 | 5.5 | 13.2809 | 155.2354 | 2793.6111 | 2962.1274 | 16.2917 | 16.2917 | 0 | 26922.5 | 13075.3086 | 847.5808 | 1472.6237 | 0 | 0 | 0 | 0 | 0 | 727.2278
Middle | 607 | 18 | 25.5 | 1.4861 | 7.0833 | 22.0281 | 155.2354 | 2645.2778 | 2822.5413 | 19.993 | 19.993 | 0 | 44654.5139 | 17732.0139 | 847.5808 | 1488.9154 | 0 | 0 | 0 | 0 | 0 | 727.2278
Middle | 608 | 19 | 30.5 | 1.2917 | 8.4722 | 31.5135 | 155.2354 | 2299.1667 | 2485.9156 | 21.0612 | 21.0612 | 0 | 63882.909 | 19228.3951 | 847.5808 | 1508.9084 | 0 | 0 | 0 | 0 | 0 | 727.2278
Middle | 609 | 20 | 34.8 | 1.1528 | 9.6667 | 41.0257 | 155.2354 | 2051.9444 | 2248.2055 | 21.7327 | 21.7327 | 0 | 83165.5556 | 19282.6466 | 847.5808 | 1529.9697 | 0 | 0 | 0 | 0 | 0 | 727.2278
Middle | 610 | 21 | 38.8 | 1.125 | 10.7778 | 50.9989 | 155.2354 | 2002.5 | 2208.7343 | 23.8052 | 23.8052 | 0 | 103382.8395 | 20217.284 | 847.5808 | 1551.7023 | 0 | 0 | 0 | 0 | 0 | 727.2278
Middle | 611 | 22 | 42.9 | 1.0556 | 11.9167 | 62.3465 | 155.2354 | 1878.8889 | 2096.4708 | 24.9829 | 24.9829 | 0 | 126386.1806 | 23003.341 | 847.5808 | 1575.5076 | 0 | 0 | 0 | 0 | 0 | 727.2278
Middle | 612 | 23 | 46.4 | 0.75 | 12.8889 | 72.9346 | 155.2354 | 1335 | 1563.17 | 20.1475 | 20.1475 | 0 | 147849.8765 | 21463.696 | 847.5808 | 1600.4905 | 0 | 0 | 0 | 0 | 0 | 727.2278
Middle | 613 | 24 | 48.3 | 0.31944 | 13.4167 | 79.0299 | 155.2354 | 568.6111 | 802.8764 | 10.7719 | 10.7719 | 0 | 160206.1806 | 12356.304 | 847.5808 | 1620.638 | 0 | 0 | 0 | 0 | 0 | 727.2278
Middle | 614 | 25 | 48.7 | 0.027778 | 13.5278 | 80.3443 | 155.2354 | 49.4444 | 285.0242 | 3.8557 | 3.8557 | 0 | 162870.6867 | 2664.5062 | 847.5808 | 1631.41 | 0 | 0 | 0 | 0 | 0 | 727.2278
Middle | 615 | 26 | 48.5 | -0.041667 | 13.4722 | 79.6858 | 155.2354 | -74.1667 | 160.7545 | 2.1657 | 2.1657 | 0 | 161535.6867 | -1335 | 847.5808 | 1635.2657 | 0 | 0 | 0 | 0 | 0 | 727.2278
Middle | 616 | 27 | 48.4 | -0.041667 | 13.4444 | 79.3575 | 155.2354 | -74.1667 | 160.4263 | 2.1568 | 2.1568 | 0 | 160870.2469 | -665.4398 | 847.5808 | 1637.4314 | 0 | 0 | 0 | 0 | 0 | 727.2278
Middle | 617 | 28 | 48.2 | -0.083333 | 13.3889 | 78.703 | 155.2354 | -148.3333 | 85.6051 | 1.1462 | 1.1462 | 0 | 159543.4877 | -1326.7593 | 847.5808 | 1639.5883 | 0 | 0 | 0 | 0 | 0 | 727.2278
Middle | 618 | 29 | 47.8 | -0.16667 | 13.2778 | 77.4022 | 155.2354 | -296.6667 | -64.0291 | -0.85016 | -0.85016 | 0 | 156906.4506 | -2637.037 | 847.5808 | 1640.7344 | 0 | 0 | 0 | 0 | 0 | 727.2278
Middle | 619 | 30 | 47 | -0.26389 | 13.0556 | 74.833 | 155.2354 | -469.7222 | -239.6538 | -3.1288 | -3.1288 | 0.85016 | 151698.3025 | -5208.1481 | 848.431 | 1640.7344 | 0.80766 | 0.79958 | 0.77559 | 0.76784 | 0.72944 | 727.9572
Middle | 620 | 31 | 45.9 | -0.29167 | 12.75 | 71.3712 | 155.2354 | -519.1667 | -292.5601 | -3.7301 | -3.7301 | 3.1288 | 144680.625 | -7017.6775 | 851.5598 | 1640.7344 | 2.9724 | 2.9426 | 2.8544 | 2.8258 | 2.6845 | 730.6418
Middle | 621 | 32 | 44.9 | -0.20833 | 12.4722 | 68.2952 | 155.2354 | -370.8333 | -147.3028 | -1.8372 | -1.8372 | 3.7301 | 138445.1312 | -6235.4938 | 855.29 | 1640.7344 | 3.5436 | 3.5082 | 3.403 | 3.3689 | 3.2005 | 733.8422
Middle | 622 | 33 | 44.4 | -0.083333 | 12.3333 | 66.7826 | 155.2354 | -148.3333 | 73.6847 | 0.90878 | 0.90878 | 1.8372 | 135378.8889 | -3066.2423 | 857.1272 | 1640.7344 | 1.7453 | 1.7279 | 1.676 | 1.6593 | 1.5763 | 735.4186
Middle | 623 | 34 | 44.3 | 0.013889 | 12.3056 | 66.4821 | 155.2354 | 24.7222 | 246.4397 | 3.0326 | 3.0326 | 0 | 134769.7608 | -609.1281 | 857.1272 | 1641.6432 | 0 | 0 | 0 | 0 | 0 | 735.4186
Middle | 624 | 35 | 44.5 | 0.11111 | 12.3611 | 67.0838 | 155.2354 | 197.7778 | 420.0969 | 5.1929 | 5.1929 | 0 | 135989.3904 | 1219.6296 | 857.1272 | 1644.6758 | 0 | 0 | 0 | 0 | 0 | 735.4186
Middle | 625 | 36 | 45.1 | 0.16667 | 12.5278 | 68.905 | 155.2354 | 296.6667 | 520.807 | 6.5246 | 6.5246 | 0 | 139681.2423 | 3691.8519 | 857.1272 | 1649.8686 | 0 | 0 | 0 | 0 | 0 | 735.4186
Middle | 626 | 37 | 45.7 | 0.125 | 12.6944 | 70.7505 | 155.2354 | 222.5 | 448.4859 | 5.6933 | 5.6933 | 0 | 143422.5386 | 3741.2963 | 857.1272 | 1656.3932 | 0 | 0 | 0 | 0 | 0 | 735.4186
Middle | 627 | 38 | 46 | 0.041667 | 12.7778 | 71.6825 | 155.2354 | 74.1667 | 301.0845 | 3.8472 | 3.8472 | 0 | 145311.7284 | 1889.1898 | 857.1272 | 1662.0865 | 0 | 0 | 0 | 0 | 0 | 735.4186
Middle | 628 | 39 | 46 | 0 | 12.7778 | 71.6825 | 155.2354 | 0 | 226.9179 | 2.8995 | 2.8995 | 0 | 145311.7284 | 0 | 857.1272 | 1665.9337 | 0 | 0 | 0 | 0 | 0 | 735.4186
Middle | 629 | 40 | 46 | 0.013889 | 12.7778 | 71.6825 | 155.2354 | 24.7222 | 251.6401 | 3.2154 | 3.2154 | 0 | 145311.7284 | 0 | 857.1272 | 1668.8332 | 0 | 0 | 0 | 0 | 0 | 735.4186
Middle | 630 | 41 | 46.1 | 0.097222 | 12.8056 | 71.9945 | 155.2354 | 173.0556 | 400.2854 | 5.1259 | 5.1259 | 0 | 145944.2052 | 632.4769 | 857.1272 | 1672.0486 | 0 | 0 | 0 | 0 | 0 | 735.4186
Middle | 631 | 42 | 46.7 | 0.22222 | 12.9722 | 73.8807 | 155.2354 | 395.5556 | 624.6717 | 8.1034 | 8.1034 | 0 | 149767.909 | 3823.7037 | 857.1272 | 1677.1745 | 0 | 0 | 0 | 0 | 0 | 735.4186
Middle | 632 | 43 | 47.7 | 0.30556 | 13.25 | 77.0787 | 155.2354 | 543.8889 | 776.2029 | 10.2847 | 10.2847 | 0 | 156250.625 | 6482.716 | 857.1272 | 1685.2778 | 0 | 0 | 0 | 0 | 0 | 735.4186
Middle | 633 | 44 | 48.9 | 0.36111 | 13.5833 | 81.0056 | 155.2354 | 642.7778 | 879.0188 | 11.94 | 11.94 | 0 | 164211.1806 | 7960.5556 | 857.1272 | 1695.5625 | 0 | 0 | 0 | 0 | 0 | 735.4186
Middle | 634 | 45 | 50.3 | 0.375 | 13.9722 | 85.7104 | 155.2354 | 667.5 | 908.4458 | 12.693 | 12.693 | 0 | 173748.4645 | 9537.284 | 857.1272 | 1707.5025 | 0 | 0 | 0 | 0 | 0 | 735.4186
Middle | 635 | 46 | 51.6 | 0.31944 | 14.3333 | 90.198 | 155.2354 | 568.6111 | 814.0445 | 11.668 | 11.668 | 0 | 182845.5556 | 9097.091 | 857.1272 | 1720.1955 | 0 | 0 | 0 | 0 | 0 | 735.4186
Middle | 636 | 47 | 52.6 | 0.19444 | 14.6111 | 93.7279 | 155.2354 | 346.1111 | 595.0744 | 8.6947 | 8.6947 | 0 | 190001.2654 | 7155.7099 | 857.1272 | 1731.8635 | 0 | 0 | 0 | 0 | 0 | 735.4186
Middle | 637 | 48 | 53 | 0.055556 | 14.7222 | 95.1588 | 155.2354 | 98.8889 | 349.2831 | 5.1422 | 5.1422 | 0 | 192902.0062 | 2900.7407 | 857.1272 | 1740.5582 | 0 | 0 | 0 | 0 | 0 | 735.4186
Middle | 638 | 49 | 53 | -0.013889 | 14.7222 | 95.1588 | 155.2354 | -24.7222 | 225.672 | 3.3224 | 3.3224 | 0 | 192902.0062 | 0 | 857.1272 | 1745.7004 | 0 | 0 | 0 | 0 | 0 | 735.4186
Middle | 639 | 50 | 52.9 | -0.041667 | 14.6944 | 94.8001 | 155.2354 | -74.1667 | 175.8688 | 2.5843 | 2.5843 | 0 | 192174.7608 | -727.2454 | 857.1272 | 1749.0228 | 0 | 0 | 0 | 0 | 0 | 735.4186
Middle | 640 | 51 | 52.7 | -0.041667 | 14.6389 | 94.0846 | 155.2354 | -74.1667 | 175.1533 | 2.5641 | 2.5641 | 0 | 190724.3904 | -1450.3704 | 857.1272 | 1751.6071 | 0 | 0 | 0 | 0 | 0 | 735.4186
Middle | 641 | 52 | 52.6 | 0.055556 | 14.6111 | 93.7279 | 155.2354 | 98.8889 | 347.8522 | 5.0825 | 5.0825 | 0 | 190001.2654 | -723.125 | 857.1272 | 1754.1712 | 0 | 0 | 0 | 0 | 0 | 735.4186
Middle | 642 | 53 | 53.1 | 0.23611 | 14.75 | 95.5183 | 155.2354 | 420.2778 | 671.0314 | 9.8977 | 9.8977 | 0 | 193630.625 | 3629.3596 | 857.1272 | 1759.2537 | 0 | 0 | 0 | 0 | 0 | 735.4186
Middle | 643 | 54 | 54.3 | 0.29167 | 15.0833 | 99.8843 | 155.2354 | 519.1667 | 774.2863 | 11.6788 | 11.6788 | 0 | 202481.1806 | 8850.5556 | 857.1272 | 1769.1514 | 0 | 0 | 0 | 0 | 0 | 735.4186
Middle | 644 | 55 | 55.2 | 0.16667 | 15.3333 | 103.2228 | 155.2354 | 296.6667 | 555.1248 | 8.5119 | 8.5119 | 0 | 209248.8889 | 6767.7083 | 857.1272 | 1780.8302 | 0 | 0 | 0 | 0 | 0 | 735.4186
Middle | 645 | 56 | 55.5 | 0.097222 | 15.4167 | 104.3478 | 155.2354 | 173.0556 | 432.6388 | 6.6698 | 6.6698 | 0 | 211529.5139 | 2280.625 | 857.1272 | 1789.3421 | 0 | 0 | 0 | 0 | 0 | 735.4186
Middle | 646 | 57 | 55.9 | 0.11111 | 15.5278 | 105.8573 | 155.2354 | 197.7778 | 458.8705 | 7.1252 | 7.1252 | 0 | 214589.5756 | 3060.0617 | 857.1272 | 1796.012 | 0 | 0 | 0 | 0 | 0 | 735.4186
Middle | 647 | 58 | 56.3 | 0.11111 | 15.6389 | 107.3777 | 155.2354 | 197.7778 | 460.3909 | 7.2 | 7.2 | 0 | 217671.6127 | 3082.037 | 857.1272 | 1803.1372 | 0 | 0 | 0 | 0 | 0 | 735.4186
Middle | 648 | 59 | 56.7 | 0.083333 | 15.75 | 108.9089 | 155.2354 | 148.3333 | 412.4777 | 6.4965 | 6.4965 | 0 | 220775.625 | 3104.0123 | 857.1272 | 1810.3372 | 0 | 0 | 0 | 0 | 0 | 735.4186
Middle | 649 | 60 | 56.9 | 0.013889 | 15.8056 | 109.6786 | 155.2354 | 24.7222 | 289.6362 | 4.5779 | 4.5779 | 0 | 222335.8719 | 1560.2469 | 857.1272 | 1816.8337 | 0 | 0 | 0 | 0 | 0 | 735.4186
Middle | 650 | 61 | 56.8 | -0.125 | 15.7778 | 109.2934 | 155.2354 | -222.5 | 42.0288 | 0.66312 | 0.66312 | 0 | 221555.0617 | -780.8102 | 857.1272 | 1821.4116 | 0 | 0 | 0 | 0 | 0 | 735.4186
Middle | 651 | 62 | 56 | -0.36111 | 15.5556 | 106.2364 | 155.2354 | -642.7778 | -381.306 | -5.9314 | -5.9314 | 0 | 215358.0247 | -6197.037 | 857.1272 | 1822.0747 | 0 | 0 | 0 | 0 | 0 | 735.4186
Middle | 652 | 63 | 54.2 | -0.54167 | 15.0556 | 99.5167 | 155.2354 | -964.1667 | -709.4146 | -10.6806 | -10.6806 | 5.9314 | 201736.0802 | -13621.9444 | 863.0586 | 1822.0747 | 5.6349 | 5.5785 | 5.4112 | 5.357 | 5.0892 | 740.5078
Middle | 653 | 64 | 52.1 | -0.56944 | 14.4722 | 91.9545 | 155.2354 | -1013.6111 | -766.4212 | -11.0918 | -11.0918 | 10.6806 | 186406.2423 | -15329.838 | 873.7392 | 1822.0747 | 10.1466 | 10.0451 | 9.7438 | 9.6463 | 9.164 | 749.6718
Middle | 654 | 65 | 50.1 | -0.68056 | 13.9167 | 85.0301 | 155.2354 | -1211.3889 | -971.1234 | -13.5148 | -13.5148 | 11.0918 | 172369.5139 | -14036.7284 | 884.831 | 1822.0747 | 10.5372 | 10.4319 | 10.1189 | 10.0177 | 9.5168 | 759.1886
Middle | 655 | 66 | 47.2 | -0.95833 | 13.1111 | 75.4712 | 155.2354 | -1705.8333 | -1475.1267 | -19.3406 | -19.3406 | 13.5148 | 152992.0988 | -19377.4151 | 898.3458 | 1822.0747 | 12.8391 | 12.7107 | 12.3293 | 12.2061 | 11.5958 | 770.7844
Middle | 656 | 67 | 43.2 | -1.1111 | 12 | 63.2215 | 155.2354 | -1977.7778 | -1759.3209 | -21.1119 | -21.1119 | 19.3406 | 128160 | -24832.0988 | 917.6864 | 1822.0747 | 18.3735 | 18.1898 | 17.6441 | 17.4677 | 16.5943 | 787.3786
Middle | 657 | 68 | 39.2 | -0.93056 | 10.8889 | 52.0558 | 155.2354 | -1656.3889 | -1449.0976 | -15.7791 | -15.7791 | 21.1119 | 105525.4321 | -22634.5679 | 938.7982 | 1822.0747 | 20.0563 | 19.8557 | 19.26 | 19.0674 | 18.1141 | 805.4927
Middle | 658 | 69 | 36.5 | -0.68056 | 10.1389 | 45.1318 | 155.2354 | -1211.3889 | -1011.0216 | -10.2506 | -10.2506 | 15.7791 | 91489.3904 | -14036.0417 | 954.5773 | 1822.0747 | 14.9901 | 14.8402 | 14.395 | 14.2511 | 13.5385 | 819.0312
Middle | 659 | 70 | 34.3 | -0.76389 | 9.5278 | 39.8553 | 155.2354 | -1359.7222 | -1164.6316 | -11.0964 | -11.0964 | 10.2506 | 80792.909 | -10696.4815 | 964.8279 | 1822.0747 | 9.7381 | 9.6407 | 9.3515 | 9.258 | 8.7951 | 827.8263
Middle | 660 | 71 | 31 | -1.1528 | 8.6111 | 32.5552 | 155.2354 | -2051.9444 | -1864.1538 | -16.0524 | -16.0524 | 11.0964 | 65994.5988 | -14798.3102 | 975.9243 | 1822.0747 | 10.5415 | 10.4361 | 10.123 | 10.0218 | 9.5207 | 837.347
Middle | 661 | 72 | 26 | -1.4306 | 7.2222 | 22.9005 | 155.2354 | -2546.3889 | -2368.253 | -17.104 | -17.104 | 16.0524 | 46422.8395 | -19571.7593 | 991.9767 | 1822.0747 | 15.2498 | 15.0973 | 14.6444 | 14.498 | 13.7731 | 851.12
Middle | 662 | 73 | 20.7 | -1.4722 | 5.75 | 14.5157 | 155.2354 | -2620.5556 | -2450.8045 | -14.0921 | -14.0921 | 17.104 | 29425.625 | -16997.2145 | 1009.0808 | 1822.0747 | 16.2488 | 16.0864 | 15.6038 | 15.4477 | 14.6753 | 865.7954
Middle | 663 | 74 | 15.4 | -1.0556 | 4.2778 | 8.0341 | 155.2354 | -1878.8889 | -1715.6194 | -7.339 | -7.339 | 14.0921 | 16286.4506 | -13139.1744 | 1023.1729 | 1822.0747 | 13.3875 | 13.2536 | 12.856 | 12.7275 | 12.0911 | 877.8865
Middle | 664 | 75 | 13.1 | -0.47222 | 3.6389 | 5.8135 | 155.2354 | -840.5556 | -679.5066 | -2.4726 | -2.4726 | 7.339 | 11784.946 | -4501.5046 | 1030.5119 | 1822.0747 | 6.9721 | 6.9024 | 6.6953 | 6.6283 | 6.2969 | 884.1834
Middle | 665 | 76 | 12 | -0.083333 | 3.3333 | 4.8782 | 155.2354 | -148.3333 | 11.7803 | 0.039268 | 0.039268 | 2.4726 | 9888.8889 | -1896.0571 | 1032.9846 | 1822.0747 | 2.349 | 2.3255 | 2.2558 | 2.2332 | 2.1215 | 886.3049
Middle | 666 | 77 | 12.5 | 0.27778 | 3.4722 | 5.2932 | 155.2354 | 494.4444 | 654.973 | 2.2742 | 2.2742 | 0 | 10730.1312 | 841.2423 | 1032.9846 | 1822.114 | 0 | 0 | 0 | 0 | 0 | 886.3049
Middle | 667 | 78 | 14 | 0.90278 | 3.8889 | 6.6398 | 155.2354 | 1606.9444 | 1768.8196 | 6.8787 | 6.8787 | 0 | 13459.8765 | 2729.7454 | 1032.9846 | 1824.3882 | 0 | 0 | 0 | 0 | 0 | 886.3049
Middle | 668 | 79 | 19 | 1.2778 | 5.2778 | 12.2294 | 155.2354 | 2274.4444 | 2441.9092 | 12.8879 | 12.8879 | 0 | 24790.8951 | 11331.0185 | 1032.9846 | 1831.2669 | 0 | 0 | 0 | 0 | 0 | 886.3049
Middle | 669 | 80 | 23.2 | 1.25 | 6.4444 | 18.2336 | 155.2354 | 2225 | 2398.469 | 15.4568 | 15.4568 | 0 | 36962.4691 | 12171.5741 | 1032.9846 | 1844.1548 | 0 | 0 | 0 | 0 | 0 | 886.3049
Middle | 670 | 81 | 28 | 1.2222 | 7.7778 | 26.5591 | 155.2354 | 2175.5556 | 2357.3501 | 18.3349 | 18.3349 | 0 | 53839.5062 | 16877.037 | 1032.9846 | 1859.6116 | 0 | 0 | 0 | 0 | 0 | 886.3049
Middle | 671 | 82 | 32 | 0.83333 | 8.8889 | 34.6894 | 155.2354 | 1483.3333 | 1673.2582 | 14.8734 | 14.8734 | 0 | 70320.9877 | 16481.4815 | 1032.9846 | 1877.9465 | 0 | 0 | 0 | 0 | 0 | 886.3049
Middle | 672 | 83 | 34 | 0.55556 | 9.4444 | 39.1611 | 155.2354 | 988.8889 | 1183.2854 | 11.1755 | 11.1755 | 0 | 79385.8025 | 9064.8148 | 1032.9846 | 1892.8199 | 0 | 0 | 0 | 0 | 0 | 886.3049
Middle | 673 | 84 | 36 | 0.55556 | 10 | 43.9038 | 155.2354 | 988.8889 | 1188.0281 | 11.8803 | 11.8803 | 0 | 89000 | 9614.1975 | 1032.9846 | 1903.9954 | 0 | 0 | 0 | 0 | 0 | 886.3049
Middle | 674 | 85 | 38 | 0.55556 | 10.5556 | 48.9175 | 155.2354 | 988.8889 | 1193.0418 | 12.5932 | 12.5932 | 0 | 99163.5802 | 10163.5802 | 1032.9846 | 1915.8757 | 0 | 0 | 0 | 0 | 0 | 886.3049
Middle | 675 | 86 | 40 | 0.31944 | 11.1111 | 54.2023 | 155.2354 | 568.6111 | 778.0488 | 8.645 | 8.645 | 0 | 109876.5432 | 10712.963 | 1032.9846 | 1928.4689 | 0 | 0 | 0 | 0 | 0 | 886.3049
Middle | 676 | 87 | 40.3 | 0.069444 | 11.1944 | 55.0183 | 155.2354 | 123.6111 | 333.8648 | 3.7374 | 3.7374 | 0 | 111530.8719 | 1654.3287 | 1032.9846 | 1937.1139 | 0 | 0 | 0 | 0 | 0 | 886.3049
Middle | 677 | 88 | 40.5 | -0.18056 | 11.25 | 55.5658 | 155.2354 | -321.3889 | -110.5877 | -1.2441 | -1.2441 | 0 | 112640.625 | 1109.7531 | 1032.9846 | 1940.8513 | 0 | 0 | 0 | 0 | 0 | 886.3049
Middle | 678 | 89 | 39 | -0.66667 | 10.8333 | 51.526 | 155.2354 | -1186.6667 | -979.9052 | -10.6156 | -10.6156 | 1.2441 | 104451.3889 | -8189.2361 | 1034.2287 | 1940.8513 | 1.1819 | 1.1701 | 1.135 | 1.1236 | 1.0675 | 887.3724
Middle | 679 | 90 | 35.7 | -1 | 9.9167 | 43.1751 | 155.2354 | -1780 | -1581.5895 | -15.6841 | -15.6841 | 10.6156 | 87522.8472 | -16928.5417 | 1044.8443 | 1940.8513 | 10.0849 | 9.984 | 9.6845 | 9.5876 | 9.1083 | 896.4807
Middle | 680 | 91 | 31.8 | -1.1944 | 8.8333 | 34.2572 | 155.2354 | -2126.1111 | -1936.6185 | -17.1068 | -17.1068 | 15.6841 | 69444.7222 | -18078.125 | 1060.5284 | 1940.8513 | 14.8999 | 14.7509 | 14.3084 | 14.1653 | 13.457 | 909.9377
Middle | 681 | 92 | 27.1 | -1.25 | 7.5278 | 24.8792 | 155.2354 | -2225 | -2044.8854 | -15.3934 | -15.3934 | 17.1068 | 50434.0201 | -19010.7022 | 1077.6352 | 1940.8513 | 16.2515 | 16.0889 | 15.6063 | 15.4502 | 14.6777 | 924.6154
Middle | 682 | 93 | 22.8 | -0.83333 | 6.3333 | 17.6103 | 155.2354 | -1483.3333 | -1310.4876 | -8.2998 | -8.2998 | 15.3934 | 35698.8889 | -14735.1312 | 1093.0287 | 1940.8513 | 14.6238 | 14.4775 | 14.0432 | 13.9028 | 13.2076 | 937.823
Middle | 683 | 94 | 21.1 | -0.54167 | 5.8611 | 15.0821 | 155.2354 | -964.1667 | -793.8491 | -4.6528 | -4.6528 | 8.2998 | 30573.8349 | -5125.054 | 1101.3284 | 1940.8513 | 7.8848 | 7.8059 | 7.5717 | 7.496 | 7.1212 | 944.9442
Middle | 684 | 95 | 18.9 | -0.30556 | 5.25 | 12.101 | 155.2354 | -543.8889 | -376.5525 | -1.9769 | -1.9769 | 4.6528 | 24530.625 | -6043.2099 | 1105.9813 | 1940.8513 | 4.4202 | 4.376 | 4.2447 | 4.2023 | 3.9922 | 948.9364
Middle | 685 | 96 | 18.9 | 0.33333 | 5.25 | 12.101 | 155.2354 | 593.3333 | 760.6697 | 3.9935 | 3.9935 | 1.9769 | 24530.625 | 0 | 1107.9582 | 1940.8513 | 1.8781 | 1.8593 | 1.8035 | 1.7855 | 1.6962 | 950.6326
Middle | 686 | 97 | 21.3 | 0.69444 | 5.9167 | 15.3694 | 155.2354 | 1236.1111 | 1406.7159 | 8.3231 | 8.3231 | 0 | 31156.1806 | 6625.5556 | 1107.9582 | 1944.8449 | 0 | 0 | 0 | 0 | 0 | 950.6326
Middle | 687 | 98 | 23.9 | 0.63889 | 6.6389 | 19.3505 | 155.2354 | 1137.2222 | 1311.8082 | 8.7089 | 8.7089 | 0 | 39226.6127 | 8070.4321 | 1107.9582 | 1953.1679 | 0 | 0 | 0 | 0 | 0 | 950.6326
Middle | 688 | 99 | 25.9 | 0.625 | 7.1944 | 22.7246 | 155.2354 | 1112.5 | 1290.46 | 9.2841 | 9.2841 | 0 | 46066.4275 | 6839.8148 | 1107.9582 | 1961.8769 | 0 | 0 | 0 | 0 | 0 | 950.6326
Middle | 689 | 100 | 28.4 | 0.61111 | 7.8889 | 27.3234 | 155.2354 | 1087.7778 | 1270.3365 | 10.0215 | 10.0215 | 0 | 55388.7654 | 9322.338 | 1107.9582 | 1971.161 | 0 | 0 | 0 | 0 | 0 | 950.6326
Middle | 690 | 101 | 30.3 | 0.34722 | 8.4167 | 31.1016 | 155.2354 | 618.0556 | 804.3925 | 6.7703 | 6.7703 | 0 | 63047.8472 | 7659.0818 | 1107.9582 | 1981.1826 | 0 | 0 | 0 | 0 | 0 | 950.6326
Middle | 691 | 102 | 30.9 | 0.11111 | 8.5833 | 32.3455 | 155.2354 | 197.7778 | 385.3587 | 3.3077 | 3.3077 | 0 | 65569.5139 | 2521.6667 | 1107.9582 | 1987.9529 | 0 | 0 | 0 | 0 | 0 | 950.6326
Middle | 692 | 103 | 31.1 | 0.125 | 8.6389 | 32.7656 | 155.2354 | 222.5 | 410.501 | 3.5463 | 3.5463 | 0 | 66421.0571 | 851.5432 | 1107.9582 | 1991.2605 | 0 | 0 | 0 | 0 | 0 | 950.6326
Middle | 693 | 104 | 31.8 | 0.22222 | 8.8333 | 34.2572 | 155.2354 | 395.5556 | 585.0481 | 5.1679 | 5.1679 | 0 | 69444.7222 | 3023.6651 | 1107.9582 | 1994.8068 | 0 | 0 | 0 | 0 | 0 | 950.6326
Middle | 694 | 105 | 32.7 | 0.19444 | 9.0833 | 36.2237 | 155.2354 | 346.1111 | 537.5702 | 4.8829 | 4.8829 | 0 | 73431.1806 | 3986.4583 | 1107.9582 | 1999.9747 | 0 | 0 | 0 | 0 | 0 | 950.6326
Middle | 695 | 106 | 33.2 | -0.041667 | 9.2222 | 37.3399 | 155.2354 | -74.1667 | 118.4087 | 1.092 | 1.092 | 0 | 75693.9506 | 2262.7701 | 1107.9582 | 2004.8577 | 0 | 0 | 0 | 0 | 0 | 950.6326
Middle | 696 | 107 | 32.4 | -0.68056 | 9 | 35.5621 | 155.2354 | -1211.3889 | -1020.5914 | -9.1853 | -9.1853 | 0 | 72090 | -3603.9506 | 1107.9582 | 2005.9496 | 0 | 0 | 0 | 0 | 0 | 950.6326
Middle | 697 | 108 | 28.3 | -0.91667 | 7.8611 | 27.1313 | 155.2354 | -1631.6667 | -1449.3 | -11.3931 | -11.3931 | 9.1853 | 54999.3904 | -17090.6096 | 1117.1435 | 2005.9496 | 8.7261 | 8.6388 | 8.3796 | 8.2958 | 7.881 | 958.5136
Middle | 698 | 109 | 25.8 | -0.72222 | 7.1667 | 22.5495 | 155.2354 | -1285.5556 | -1107.7707 | -7.939 | -7.939 | 11.3931 | 45711.3889 | -9288.0015 | 1128.5366 | 2005.9496 | 10.8235 | 10.7152 | 10.3938 | 10.2898 | 9.7753 | 968.289
Middle | 699 | 110 | 23.1 | -0.55556 | 6.4167 | 18.0768 | 155.2354 | -988.8889 | -815.5767 | -5.2333 | -5.2333 | 7.939 | 36644.5139 | -9066.875 | 1136.4756 | 2005.9496 | 7.5421 | 7.4667 | 7.2427 | 7.1702 | 6.8117 | 975.1007
Middle | 700 | 111 | 21.8 | -0.26389 | 6.0556 | 16.0994 | 155.2354 | -469.7222 | -298.3874 | -1.8069 | -1.8069 | 5.2333 | 32636.0802 | -4008.4336 | 1141.7089 | 2005.9496 | 4.9716 | 4.9219 | 4.7742 | 4.7265 | 4.4902 | 979.5909
Middle | 701 | 112 | 21.2 | -0.11111 | 5.8889 | 15.2254 | 155.2354 | -197.7778 | -27.317 | -0.16087 | -0.16087 | 1.8069 | 30864.321 | -1771.7593 | 1143.5158 | 2005.9496 | 1.7166 | 1.6994 | 1.6484 | 1.6319 | 1.5503 | 981.1412
Middle | 702 | 113 | 21 | -0.027778 | 5.8333 | 14.9395 | 155.2354 | -49.4444 | 120.7305 | 0.70426 | 0.70426 | 0.16087 | 30284.7222 | -579.5988 | 1143.6767 | 2005.9496 | 0.15282 | 0.15129 | 0.14676 | 0.14529 | 0.13802 | 981.2792
Middle | 703 | 114 | 21 | -0.013889 | 5.8333 | 14.9395 | 155.2354 | -24.7222 | 145.4527 | 0.84847 | 0.84847 | 0 | 30284.7222 | 0 | 1143.6767 | 2006.6539 | 0 | 0 | 0 | 0 | 0 | 981.2792
Middle | 704 | 115 | 20.9 | -0.15278 | 5.8056 | 14.7976 | 155.2354 | -271.9444 | -101.9115 | -0.59165 | -0.59165 | 0 | 29996.983 | -287.7392 | 1143.6767 | 2007.5024 | 0 | 0 | 0 | 0 | 0 | 981.2792
Middle | 705 | 116 | 19.9 | -0.41667 | 5.5278 | 13.4154 | 155.2354 | -741.6667 | -573.0159 | -3.1675 | -3.1675 | 0.59165 | 27195.1312 | -2801.8519 | 1144.2683 | 2007.5024 | 0.56207 | 0.55645 | 0.53976 | 0.53436 | 0.50764 | 981.7868
Middle | 706 | 117 | 17.9 | -0.66667 | 4.9722 | 10.8543 | 155.2354 | -1186.6667 | -1020.5769 | -5.0745 | -5.0745 | 3.1675 | 22003.4645 | -5191.6667 | 1147.4358 | 2007.5024 | 3.0091 | 2.979 | 2.8897 | 2.8608 | 2.7177 | 984.5046
Middle | 707 | 118 | 15.1 | -0.70833 | 4.1944 | 7.7242 | 155.2354 | -1260.8333 | -1097.8738 | -4.605 | -4.605 | 5.0745 | 15658.0941 | -6345.3704 | 1152.5104 | 2007.5024 | 4.8208 | 4.7726 | 4.6294 | 4.5831 | 4.354 | 988.8586
Middle | 708 | 119 | 12.8 | -0.43056 | 3.5556 | 5.5503 | 155.2354 | -766.3889 | -605.6032 | -2.1533 | -2.1533 | 4.605 | 11251.358 | -4406.7361 | 1157.1153 | 2007.5024 | 4.3747 | 4.331 | 4.201 | 4.159 | 3.9511 | 992.8096
Middle | 709 | 120 | 12 | 0.055556 | 3.3333 | 4.8782 | 155.2354 | 98.8889 | 259.0025 | 0.86334 | 0.86334 | 2.1533 | 9888.8889 | -1362.4691 | 1159.2686 | 2007.5024 | 2.0456 | 2.0251 | 1.9644 | 1.9447 | 1.8475 | 994.6571
Middle | 710 | 121 | 13.2 | 0.70833 | 3.6667 | 5.9026 | 155.2354 | 1260.8333 | 1421.9714 | 5.2139 | 5.2139 | 0 | 11965.5556 | 2076.6667 | 1159.2686 | 2008.3657 | 0 | 0 | 0 | 0 | 0 | 994.6571
Middle | 711 | 122 | 17.1 | 1.0972 | 4.75 | 9.9058 | 155.2354 | 1953.0556 | 2118.1968 | 10.0614 | 10.0614 | 0 | 20080.625 | 8115.0694 | 1159.2686 | 2013.5796 | 0 | 0 | 0 | 0 | 0 | 994.6571
Middle | 712 | 123 | 21.1 | 0.65278 | 5.8611 | 15.0821 | 155.2354 | 1161.9444 | 1332.262 | 7.8085 | 7.8085 | 0 | 30573.8349 | 10493.2099 | 1159.2686 | 2023.641 | 0 | 0 | 0 | 0 | 0 | 994.6571
Middle | 713 | 124 | 21.8 | 0.013889 | 6.0556 | 16.0994 | 155.2354 | 24.7222 | 196.057 | 1.1872 | 1.1872 | 0 | 32636.0802 | 2062.2454 | 1159.2686 | 2031.4496 | 0 | 0 | 0 | 0 | 0 | 994.6571
Middle | 714 | 125 | 21.2 | -0.45833 | 5.8889 | 15.2254 | 155.2354 | -815.8333 | -645.3725 | -3.8005 | -3.8005 | 0 | 30864.321 | -1771.7593 | 1159.2686 | 2032.6368 | 0 | 0 | 0 | 0 | 0 | 994.6571
Middle | 715 | 126 | 18.5 | -1.0139 | 5.1389 | 11.5942 | 155.2354 | -1804.7222 | -1637.8926 | -8.4169 | -8.4169 | 3.8005 | 23503.2793 | -7361.0417 | 1163.0691 | 2032.6368 | 3.6105 | 3.5744 | 3.4672 | 3.4325 | 3.2609 | 997.918
Middle | 716 | 127 | 13.9 | -0.90278 | 3.8611 | 6.5453 | 155.2354 | -1606.9444 | -1445.1638 | -5.5799 | -5.5799 | 8.4169 | 13268.2793 | -10235 | 1171.4861 | 2032.6368 | 7.9961 | 7.9161 | 7.6787 | 7.6019 | 7.2218 | 1005.1398
Middle | 717 | 128 | 12 | -0.26389 | 3.3333 | 4.8782 | 155.2354 | -469.7222 | -309.6086 | -1.032 | -1.032 | 5.5799 | 9888.8889 | -3379.3904 | 1177.066 | 2032.6368 | 5.3009 | 5.2479 | 5.0905 | 5.0396 | 4.7876 | 1009.9274
Middle | 718 | 129 | 12 | 0.13889 | 3.3333 | 4.8782 | 155.2354 | 247.2222 | 407.3358 | 1.3578 | 1.3578 | 1.032 | 9888.8889 | 0 | 1178.098 | 2032.6368 | 0.98043 | 0.97062 | 0.9415 | 0.93209 | 0.88548 | 1010.8129
Middle | 719 | 130 | 13 | 0.55556 | 3.6111 | 5.7251 | 155.2354 | 988.8889 | 1149.8494 | 4.1522 | 4.1522 | 0 | 11605.7099 | 1716.821 | 1178.098 | 2033.9946 | 0 | 0 | 0 | 0 | 0 | 1010.8129
Middle | 720 | 131 | 16 | 0.76389 | 4.4444 | 8.6724 | 155.2354 | 1359.7222 | 1523.63 | 6.7717 | 6.7717 | 0 | 17580.2469 | 5974.537 | 1178.098 | 2038.1468 | 0 | 0 | 0 | 0 | 0 | 1010.8129
Middle | 721 | 132 | 18.5 | 0.63889 | 5.1389 | 11.5942 | 155.2354 | 1137.2222 | 1304.0518 | 6.7014 | 6.7014 | 0 | 23503.2793 | 5923.0324 | 1178.098 | 2044.9185 | 0 | 0 | 0 | 0 | 0 | 1010.8129
Middle | 722 | 133 | 20.6 | 0.55556 | 5.7222 | 14.3758 | 155.2354 | 988.8889 | 1158.5001 | 6.6292 | 6.6292 | 0 | 29142.0062 | 5638.7269 | 1178.098 | 2051.6199 | 0 | 0 | 0 | 0 | 0 | 1010.8129
Middle | 723 | 134 | 22.5 | 0.47222 | 6.25 | 17.1499 | 155.2354 | 840.5556 | 1012.9409 | 6.3309 | 6.3309 | 0 | 34765.625 | 5623.6188 | 1178.098 | 2058.2491 | 0 | 0 | 0 | 0 | 0 | 1010.8129
Middle | 724 | 135 | 24 | 0.56944 | 6.6667 | 19.5128 | 155.2354 | 1013.6111 | 1188.3593 | 7.9224 | 7.9224 | 0 | 39555.5556 | 4789.9306 | 1178.098 | 2064.58 | 0 | 0 | 0 | 0 | 0 | 1010.8129
Middle | 725 | 136 | 26.6 | 0.81944 | 7.3889 | 23.9696 | 155.2354 | 1458.6111 | 1637.8161 | 12.1016 | 12.1016 | 0 | 48590.1543 | 9034.5988 | 1178.098 | 2072.5024 | 0 | 0 | 0 | 0 | 0 | 1010.8129
Middle | 726 | 137 | 29.9 | 1.1389 | 8.3056 | 30.2858 | 155.2354 | 2027.2222 | 2212.7435 | 18.3781 | 18.3781 | 0 | 61394.2052 | 12804.0509 | 1178.098 | 2084.604 | 0 | 0 | 0 | 0 | 0 | 1010.8129
Middle | 727 | 138 | 34.8 | 1.0972 | 9.6667 | 41.0257 | 155.2354 | 1953.0556 | 2149.3166 | 20.7767 | 20.7767 | 0 | 83165.5556 | 21771.3503 | 1178.098 | 2102.9821 | 0 | 0 | 0 | 0 | 0 | 1010.8129
Middle | 728 | 139 | 37.8 | 0.75 | 10.5 | 48.404 | 155.2354 | 1335 | 1538.6394 | 16.1557 | 16.1557 | 0 | 98122.5 | 14956.9444 | 1178.098 | 2123.7588 | 0 | 0 | 0 | 0 | 0 | 1010.8129
Middle | 729 | 140 | 40.2 | 0.52778 | 11.1667 | 54.7456 | 155.2354 | 939.4444 | 1149.4255 | 12.8353 | 12.8353 | 0 | 110978.0556 | 12855.5556 | 1178.098 | 2139.9145 | 0 | 0 | 0 | 0 | 0 | 1010.8129
Middle | 730 | 141 | 41.6 | 0.23611 | 11.5556 | 58.6252 | 155.2354 | 420.2778 | 634.1383 | 7.3278 | 7.3278 | 0 | 118842.4691 | 7864.4136 | 1178.098 | 2152.7498 | 0 | 0 | 0 | 0 | 0 | 1010.8129
Middle | 731 | 142 | 41.9 | 0.055556 | 11.6389 | 59.4738 | 155.2354 | 98.8889 | 313.5981 | 3.6499 | 3.6499 | 0 | 120562.7238 | 1720.2546 | 1178.098 | 2160.0776 | 0 | 0 | 0 | 0 | 0 | 1010.8129
Middle | 732 | 143 | 42 | 0.041667 | 11.6667 | 59.758 | 155.2354 | 74.1667 | 289.1601 | 3.3735 | 3.3735 | 0 | 121138.8889 | 576.1651 | 1178.098 | 2163.7275 | 0 | 0 | 0 | 0 | 0 | 1010.8129
Middle | 733 | 144 | 42.2 | 0.055556 | 11.7222 | 60.3285 | 155.2354 | 98.8889 | 314.4528 | 3.6861 | 3.6861 | 0 | 122295.3395 | 1156.4506 | 1178.098 | 2167.1011 | 0 | 0 | 0 | 0 | 0 | 1010.8129
Middle | 734 | 145 | 42.4 | 0.069444 | 11.7778 | 60.9017 | 155.2354 | 123.6111 | 339.7482 | 4.0015 | 4.0015 | 0 | 123457.284 | 1161.9444 | 1178.098 | 2170.7871 | 0 | 0 | 0 | 0 | 0 | 1010.8129
Middle | 735 | 146 | 42.7 | 0.097222 | 11.8611 | 61.7665 | 155.2354 | 173.0556 | 390.0575 | 4.6265 | 4.6265 | 0 | 125210.5015 | 1753.2176 | 1178.098 | 2174.7886 | 0 | 0 | 0 | 0 | 0 | 1010.8129
Middle | 736 | 147 | 43.1 | 0.13889 | 11.9722 | 62.9292 | 155.2354 | 247.2222 | 465.3868 | 5.5717 | 5.5717 | 0 | 127567.3534 | 2356.8519 | 1178.098 | 2179.4151 | 0 | 0 | 0 | 0 | 0 | 1010.8129
Middle | 737 | 148 | 43.7 | 0.125 | 12.1389 | 64.6934 | 155.2354 | 222.5 | 442.4288 | 5.3706 | 5.3706 | 0 | 131143.8349 | 3576.4815 | 1178.098 | 2184.9869 | 0 | 0 | 0 | 0 | 0 | 1010.8129
Middle | 738 | 149 | 44 | 0.055556 | 12.2222 | 65.5847 | 155.2354 | 98.8889 | 319.709 | 3.9076 | 3.9076 | 0 | 132950.6173 | 1806.7824 | 1178.098 | 2190.3574 | 0 | 0 | 0 | 0 | 0 | 1010.8129
Middle | 739 | 150 | 44.1 | 0.18056 | 12.25 | 65.8832 | 155.2354 | 321.3889 | 542.5075 | 6.6457 | 6.6457 | 0 | 133555.625 | 605.0077 | 1178.098 | 2194.265 | 0 | 0 | 0 | 0 | 0 | 1010.8129
Middle | 740 | 151 | 45.3 | 0.31944 | 12.5833 | 69.5174 | 155.2354 | 568.6111 | 793.364 | 9.9832 | 9.9832 | 0 | 140922.8472 | 7367.2222 | 1178.098 | 2200.9107 | 0 | 0 | 0 | 0 | 0 | 1010.8129
Middle | 741 | 152 | 46.4 | 0.26389 | 12.8889 | 72.9346 | 155.2354 | 469.7222 | 697.8922 | 8.9951 | 8.9951 | 0 | 147849.8765 | 6927.0293 | 1178.098 | 2210.8939 | 0 | 0 | 0 | 0 | 0 | 1010.8129
Middle | 742 | 153 | 47.2 | 0.125 | 13.1111 | 75.4712 | 155.2354 | 222.5 | 453.2066 | 5.942 | 5.942 | 0 | 152992.0988 | 5142.2222 | 1178.098 | 2219.8889 | 0 | 0 | 0 | 0 | 0 | 1010.8129
Middle | 743 | 154 | 47.3 | 0.027778 | 13.1389 | 75.7913 | 155.2354 | 49.4444 | 280.4712 | 3.6851 | 3.6851 | 0 | 153641.0571 | 648.9583 | 1178.098 | 2225.831 | 0 | 0 | 0 | 0 | 0 | 1010.8129
Middle | 744 | 155 | 47.4 | 0.013889 | 13.1667 | 76.1122 | 155.2354 | 24.7222 | 256.0698 | 3.3716 | 3.3716 | 0 | 154291.3889 | 650.3318 | 1178.098 | 2229.5161 | 0 | 0 | 0 | 0 | 0 | 1010.8129
Middle | 745 | 156 | 47.4 | 0.013889 | 13.1667 | 76.1122 | 155.2354 | 24.7222 | 256.0698 | 3.3716 | 3.3716 | 0 | 154291.3889 | 0 | 1178.098 | 2232.8876 | 0 | 0 | 0 | 0 | 0 | 1010.8129
Middle | 746 | 157 | 47.5 | 0.069444 | 13.1944 | 76.4336 | 155.2354 | 123.6111 | 355.2802 | 4.6877 | 4.6877 | 0 | 154943.0941 | 651.7052 | 1178.098 | 2236.2592 | 0 | 0 | 0 | 0 | 0 | 1010.8129
Middle | 747 | 158 | 47.9 | 0.15278 | 13.3056 | 77.7264 | 155.2354 | 271.9444 | 504.9062 | 6.7181 | 6.7181 | 0 | 157563.6497 | 2620.5556 | 1178.098 | 2240.947 | 0 | 0 | 0 | 0 | 0 | 1010.8129
Middle | 748 | 159 | 48.6 | 0.20833 | 13.5 | 80.0147 | 155.2354 | 370.8333 | 606.0835 | 8.1821 | 8.1821 | 0 | 162202.5 | 4638.8503 | 1178.098 | 2247.665 | 0 | 0 | 0 | 0 | 0 | 1010.8129
Middle | 749 | 160 | 49.4 | 0.16667 | 13.7222 | 82.6706 | 155.2354 | 296.6667 | 534.5727 | 7.3355 | 7.3355 | 0 | 167586.4506 | 5383.9506 | 1178.098 | 2255.8471 | 0 | 0 | 0 | 0 | 0 | 1010.8129
Middle | 750 | 161 | 49.8 | 0.055556 | 13.8333 | 84.0148 | 155.2354 | 98.8889 | 338.1391 | 4.6776 | 4.6776 | 0 | 170311.3889 | 2724.9383 | 1178.098 | 2263.1827 | 0 | 0 | 0 | 0 | 0 | 1010.8129
Middle | 751 | 162 | 49.8 | -0.013889 | 13.8333 | 84.0148 | 155.2354 | -24.7222 | 214.528 | 2.9676 | 2.9676 | 0 | 170311.3889 | 0 | 1178.098 | 2267.8603 | 0 | 0 | 0 | 0 | 0 | 1010.8129
Middle | 752 | 163 | 49.7 | -0.069444 | 13.8056 | 83.6778 | 155.2354 | -123.6111 | 115.3021 | 1.5918 | 1.5918 | 0 | 169628.0941 | -683.2948 | 1178.098 | 2270.8279 | 0 | 0 | 0 | 0 | 0 | 1010.8129
Middle | 753 | 164 | 49.3 | -0.16667 | 13.6944 | 82.3363 | 155.2354 | -296.6667 | -59.095 | -0.80927 | -0.80927 | 0 | 166908.6497 | -2719.4444 | 1178.098 | 2272.4197 | 0 | 0 | 0 | 0 | 0 | 1010.8129
Middle | 754 | 165 | 48.5 | -0.23611 | 13.4722 | 79.6858 | 155.2354 | -420.2778 | -185.3566 | -2.4972 | -2.4972 | 0.80927 | 161535.6867 | -5372.963 | 1178.9073 | 2272.4197 | 0.76881 | 0.76112 | 0.73829 | 0.7309 | 0.69436 | 1011.5072
Middle | 755 | 166 | 47.6 | -0.30556 | 13.2222 | 76.7558 | 155.2354 | -543.8889 | -311.8977 | -4.124 | -4.124 | 2.4972 | 155596.1728 | -5939.5139 | 1181.4045 | 2272.4197 | 2.3723 | 2.3486 | 2.2781 | 2.2553 | 2.1426 | 1013.6498
Middle | 756 | 167 | 46.3 | -0.54167 | 12.8611 | 72.6205 | 155.2354 | -964.1667 | -736.3107 | -9.4698 | -9.4698 | 4.124 | 147213.2793 | -8382.8935 | 1185.5285 | 2272.4197 | 3.9178 | 3.8786 | 3.7622 | 3.7246 | 3.5384 | 1017.1882
Middle | 757 | 168 | 43.7 | -0.97222 | 12.1389 | 64.6934 | 155.2354 | -1730.5556 | -1510.6267 | -18.3373 | -18.3373 | 9.4698 | 131143.8349 | -16069.4444 | 1194.9982 | 2272.4197 | 8.9963 | 8.9063 | 8.6391 | 8.5527 | 8.1251 | 1025.3133
Middle | 758 | 169 | 39.3 | -1.3333 | 10.9167 | 52.3218 | 155.2354 | -2373.3333 | -2165.7762 | -23.6431 | -23.6431 | 18.3373 | 106064.5139 | -25079.321 | 1213.3356 | 2272.4197 | 17.4205 | 17.2463 | 16.7289 | 16.5616 | 15.7335 | 1041.0468
Middle | 759 | 170 | 34.1 | -1.4306 | 9.4722 | 39.3918 | 155.2354 | -2546.3889 | -2351.7617 | -22.2764 | -22.2764 | 23.6431 | 79853.4645 | -26211.0494 | 1236.9786 | 2272.4197 | 22.4609 | 22.2363 | 21.5692 | 21.3535 | 20.2858 | 1061.3326
Middle | 760 | 171 | 29 | -1.4444 | 8.0556 | 28.4901 | 155.2354 | -2571.1111 | -2387.3856 | -19.2317 | -19.2317 | 22.2764 | 57753.858 | -22099.6065 | 1259.255 | 2272.4197 | 21.1626 | 20.951 | 20.3224 | 20.1192 | 19.1132 | 1080.4459
Middle | 761 | 172 | 23.7 | -1.4722 | 6.5833 | 19.028 | 155.2354 | -2620.5556 | -2446.2921 | -16.1048 | -16.1048 | 19.2317 | 38572.8472 | -19181.0108 | 1278.4867 | 2272.4197 | 18.2701 | 18.0874 | 17.5448 | 17.3694 | 16.5009 | 1096.9468
Middle | 762 | 173 | 18.4 | -1.3056 | 5.1111 | 11.4692 | 155.2354 | -2323.8889 | -2157.1843 | -11.0256 | -11.0256 | 16.1048 | 23249.8765 | -15322.9707 | 1294.5915 | 2272.4197 | 15.2995 | 15.1465 | 14.6921 | 14.5452 | 13.8179 | 1110.7647
Middle | 763 | 174 | 14.3 | -0.88889 | 3.9722 | 6.9274 | 155.2354 | -1582.2222 | -1420.0594 | -5.6408 | -5.6408 | 11.0256 | 14042.909 | -9206.9676 | 1305.6171 | 2272.4197 | 10.4743 | 10.3696 | 10.0585 | 9.9579 | 9.46 | 1120.2248
Middle | 764 | 175 | 12 | -0.20833 | 3.3333 | 4.8782 | 155.2354 | -370.8333 | -210.7197 | -0.7024 | -0.7024 | 5.6408 | 9888.8889 | -4154.0201 | 1311.2579 | 2272.4197 | 5.3588 | 5.3052 | 5.146 | 5.0945 | 4.8398 | 1125.0646
Middle | 765 | 176 | 12.8 | 0.55556 | 3.5556 | 5.5503 | 155.2354 | 988.8889 | 1149.6746 | 4.0877 | 4.0877 | 0.7024 | 11251.358 | 1362.4691 | 1311.9603 | 2272.4197 | 0.66728 | 0.66061 | 0.64079 | 0.63438 | 0.60266 | 1125.6672
Middle | 766 | 177 | 16 | 0.875 | 4.4444 | 8.6724 | 155.2354 | 1557.5 | 1721.4078 | 7.6507 | 7.6507 | 0 | 17580.2469 | 6328.8889 | 1311.9603 | 2276.5074 | 0 | 0 | 0 | 0 | 0 | 1125.6672
Middle | 767 | 178 | 19.1 | 0.88889 | 5.3056 | 12.3585 | 155.2354 | 1582.2222 | 1749.8161 | 9.2837 | 9.2837 | 0 | 25052.5386 | 7472.2917 | 1311.9603 | 2284.1581 | 0 | 0 | 0 | 0 | 0 | 1125.6672
Middle | 768 | 179 | 22.4 | 0.90278 | 6.2222 | 16.9978 | 155.2354 | 1606.9444 | 1779.1777 | 11.0704 | 11.0704 | 0 | 34457.284 | 9404.7454 | 1311.9603 | 2293.4419 | 0 | 0 | 0 | 0 | 0 | 1125.6672
Middle | 769 | 180 | 25.6 | 1.0694 | 7.1111 | 22.2012 | 155.2354 | 1903.6111 | 2081.0478 | 14.7986 | 14.7986 | 0 | 45005.4321 | 10548.1481 | 1311.9603 | 2304.5123 | 0 | 0 | 0 | 0 | 0 | 1125.6672
Middle | 770 | 181 | 30.1 | 1.3472 | 8.3611 | 30.6924 | 155.2354 | 2398.0556 | 2583.9833 | 21.605 | 21.605 | 0 | 62218.2793 | 17212.8472 | 1311.9603 | 2319.3109 | 0 | 0 | 0 | 0 | 0 | 1125.6672
Middle | 771 | 182 | 35.3 | 1.3611 | 9.8056 | 42.2131 | 155.2354 | 2422.7778 | 2620.2262 | 25.6928 | 25.6928 | 0 | 85572.5386 | 23354.2593 | 1311.9603 | 2340.9159 | 0 | 0 | 0 | 0 | 0 | 1125.6672
Middle | 772 | 183 | 39.9 | 1.2778 | 11.0833 | 53.9316 | 155.2354 | 2274.4444 | 2483.6114 | 27.5267 | 27.5267 | 0 | 109327.8472 | 23755.3086 | 1311.9603 | 2366.6086 | 0 | 0 | 0 | 0 | 0 | 1125.6672
Middle | 773 | 184 | 44.5 | 1.0556 | 12.3611 | 67.0838 | 155.2354 | 1878.8889 | 2101.208 | 25.9733 | 25.9733 | 0 | 135989.3904 | 26661.5432 | 1311.9603 | 2394.1353 | 0 | 0 | 0 | 0 | 0 | 1125.6672
Middle | 774 | 185 | 47.5 | 0.88889 | 13.1944 | 76.4336 | 155.2354 | 1582.2222 | 1813.8913 | 23.9333 | 23.9333 | 0 | 154943.0941 | 18953.7037 | 1311.9603 | 2420.1086 | 0 | 0 | 0 | 0 | 0 | 1125.6672
Middle | 775 | 186 | 50.9 | 0.91667 | 14.1389 | 87.7673 | 155.2354 | 1631.6667 | 1874.6694 | 26.5057 | 26.5057 | 0 | 177918.2793 | 22975.1852 | 1311.9603 | 2444.0419 | 0 | 0 | 0 | 0 | 0 | 1125.6672
Middle | 776 | 187 | 54.1 | 0.75 | 15.0278 | 99.1498 | 155.2354 | 1335 | 1589.3852 | 23.8849 | 23.8849 | 0 | 200992.3534 | 23074.0741 | 1311.9603 | 2470.5476 | 0 | 0 | 0 | 0 | 0 | 1125.6672
Middle | 777 | 188 | 56.3 | 0.55556 | 15.6389 | 107.3777 | 155.2354 | 988.8889 | 1251.502 | 19.5721 | 19.5721 | 0 | 217671.6127 | 16679.2593 | 1311.9603 | 2494.4325 | 0 | 0 | 0 | 0 | 0 | 1125.6672
Middle | 778 | 189 | 58.1 | 0.48611 | 16.1389 | 114.3535 | 155.2354 | 865.2778 | 1134.8667 | 18.3155 | 18.3155 | 0 | 231812.7238 | 14141.1111 | 1311.9603 | 2514.0046 | 0 | 0 | 0 | 0 | 0 | 1125.6672
Middle | 779 | 190 | 59.8 | 0.41667 | 16.6111 | 121.1434 | 155.2354 | 741.6667 | 1018.0455 | 16.9109 | 16.9109 | 0 | 245576.821 | 13764.0972 | 1311.9603 | 2532.3201 | 0 | 0 | 0 | 0 | 0 | 1125.6672
Middle | 780 | 191 | 61.1 | 0.31944 | 16.9722 | 126.4677 | 155.2354 | 568.6111 | 850.3143 | 14.4317 | 14.4317 | 0 | 256370.1312 | 10793.3102 | 1311.9603 | 2549.231 | 0 | 0 | 0 | 0 | 0 | 1125.6672
Middle | 781 | 192 | 62.1 | 0.23611 | 17.25 | 130.6413 | 155.2354 | 420.2778 | 706.1545 | 12.1812 | 12.1812 | 0 | 264830.625 | 8460.4938 | 1311.9603 | 2563.6627 | 0 | 0 | 0 | 0 | 0 | 1125.6672
Middle | 782 | 193 | 62.8 | 0.16667 | 17.4444 | 133.6031 | 155.2354 | 296.6667 | 585.5052 | 10.2138 | 10.2138 | 0 | 270834.6914 | 6004.0664 | 1311.9603 | 2575.8439 | 0 | 0 | 0 | 0 | 0 | 1125.6672
Middle | 783 | 194 | 63.3 | 0.11111 | 17.5833 | 135.739 | 155.2354 | 197.7778 | 488.7522 | 8.5939 | 8.5939 | 0 | 275164.5139 | 4329.8225 | 1311.9603 | 2586.0577 | 0 | 0 | 0 | 0 | 0 | 1125.6672
Middle | 784 | 195 | 63.6 | 0.097222 | 17.6667 | 137.0287 | 155.2354 | 173.0556 | 465.3197 | 8.2206 | 8.2206 | 0 | 277778.8889 | 2614.375 | 1311.9603 | 2594.6516 | 0 | 0 | 0 | 0 | 0 | 1125.6672
Middle | 785 | 196 | 64 | 0.15278 | 17.7778 | 138.7578 | 155.2354 | 271.9444 | 565.9376 | 10.0611 | 10.0611 | 0 | 281283.9506 | 3505.0617 | 1311.9603 | 2602.8722 | 0 | 0 | 0 | 0 | 0 | 1125.6672
Middle | 786 | 197 | 64.7 | 0.16667 | 17.9722 | 141.8097 | 155.2354 | 296.6667 | 593.7118 | 10.6703 | 10.6703 | 0 | 287470.6867 | 6186.7361 | 1311.9603 | 2612.9334 | 0 | 0 | 0 | 0 | 0 | 1125.6672
Middle | 787 | 198 | 65.2 | 0.083333 | 18.1111 | 144.01 | 155.2354 | 148.3333 | 447.5787 | 8.1061 | 8.1061 | 0 | 291930.9877 | 4460.3009 | 1311.9603 | 2623.6037 | 0 | 0 | 0 | 0 | 0 | 1125.6672
Middle | 788 | 199 | 65.3 | 0.013889 | 18.1389 | 144.4521 | 155.2354 | 24.7222 | 324.4097 | 5.8844 | 5.8844 | 0 | 292827.1682 | 896.1806 | 1311.9603 | 2631.7098 | 0 | 0 | 0 | 0 | 0 | 1125.6672
Middle | 789 | 200 | 65.3 | 0.013889 | 18.1389 | 144.4521 | 155.2354 | 24.7222 | 324.4097 | 5.8844 | 5.8844 | 0 | 292827.1682 | 0 | 1311.9603 | 2637.5943 | 0 | 0 | 0 | 0 | 0 | 1125.6672
Middle | 790 | 201 | 65.4 | 0.055556 | 18.1667 | 144.8948 | 155.2354 | 98.8889 | 399.0191 | 7.2488 | 7.2488 | 0 | 293724.7222 | 897.554 | 1311.9603 | 2643.4787 | 0 | 0 | 0 | 0 | 0 | 1125.6672
Middle | 791 | 202 | 65.7 | 0.083333 | 18.25 | 146.2272 | 155.2354 | 148.3333 | 449.7959 | 8.2088 | 8.2088 | 0 | 296425.625 | 2700.9028 | 1311.9603 | 2650.7275 | 0 | 0 | 0 | 0 | 0 | 1125.6672
Middle | 792 | 203 | 66 | -0.013889 | 18.3333 | 147.5656 | 155.2354 | -24.7222 | 278.0788 | 5.0981 | 5.0981 | 0 | 299138.8889 | 2713.2639 | 1311.9603 | 2658.9363 | 0 | 0 | 0 | 0 | 0 | 1125.6672
Middle | 793 | 204 | 65.6 | -0.34722 | 18.2222 | 145.7824 | 155.2354 | -618.0556 | -317.0378 | -5.7771 | -5.7771 | 0 | 295523.9506 | -3614.9383 | 1311.9603 | 2664.0344 | 0 | 0 | 0 | 0 | 0 | 1125.6672
Middle | 794 | 205 | 63.5 | -0.81944 | 17.6389 | 136.5981 | 155.2354 | -1458.6111 | -1166.7776 | -20.5807 | -20.5807 | 5.7771 | 276906.0571 | -18617.8935 | 1317.7374 | 2664.0344 | 5.4883 | 5.4334 | 5.2704 | 5.2177 | 4.9568 | 1130.624
Middle | 795 | 206 | 59.7 | -1.2361 | 16.5833 | 120.7386 | 155.2354 | -2200.2778 | -1924.3038 | -31.9114 | -31.9114 | 20.5807 | 244756.1806 | -32149.8765 | 1338.3181 | 2664.0344 | 19.5516 | 19.3561 | 18.7754 | 18.5877 | 17.6583 | 1148.2823
Middle | 796 | 207 | 54.6 | -1.4444 | 15.1667 | 100.991 | 155.2354 | -2571.1111 | -2314.8847 | -35.1091 | -35.1091 | 31.9114 | 204724.7222 | -40031.4583 | 1370.2295 | 2664.0344 | 30.3158 | 30.0126 | 29.1123 | 28.8211 | 27.3801 | 1175.6624
Middle | 797 | 208 | 49.3 | -1.3472 | 13.6944 | 82.3363 | 155.2354 | -2398.0556 | -2160.4839 | -29.5866 | -29.5866 | 35.1091 | 166908.6497 | -37816.0725 | 1405.3385 | 2664.0344 | 33.3536 | 33.0201 | 32.0295 | 31.7092 | 30.1237 | 1205.7862
Middle | 798 | 209 | 44.9 | -0.97222 | 12.4722 | 68.2952 | 155.2354 | -1730.5556 | -1507.025 | -18.796 | -18.796 | 29.5866 | 138445.1312 | -28463.5185 | 1434.9252 | 2664.0344 | 28.1073 | 27.8262 | 26.9914 | 26.7215 | 25.3854 | 1231.1716
Middle | 799 | 210 | 42.3 | -0.48611 | 11.75 | 60.6147 | 155.2354 | -865.2778 | -649.4277 | -7.6308 | -7.6308 | 18.796 | 122875.625 | -15569.5062 | 1453.7211 | 2664.0344 | 17.8562 | 17.6776 | 17.1473 | 16.9758 | 16.127 | 1247.2986
Middle | 800 | 211 | 41.4 | -0.13889 | 11.5 | 58.0628 | 155.2354 | -247.2222 | -33.924 | -0.39013 | -0.39013 | 7.6308 | 117702.5 | -5173.125 | 1461.3519 | 2664.0344 | 7.2492 | 7.1767 | 6.9614 | 6.8918 | 6.5472 | 1253.8458
Middle | 801 | 212 | 41.3 | 0.097222 | 11.4722 | 57.7827 | 155.2354 | 173.0556 | 386.0736 | 4.4291 | 4.4291 | 0.39013 | 117134.5756 | -567.9244 | 1461.742 | 2664.0344 | 0.37062 | 0.36691 | 0.35591 | 0.35235 | 0.33473 | 1254.1806
Middle | 802 | 213 | 42.1 | 0.47222 | 11.6944 | 60.0429 | 155.2354 | 840.5556 | 1055.8338 | 12.3474 | 12.3474 | 0 | 121716.4275 | 4581.8519 | 1461.742 | 2668.4635 | 0 | 0 | 0 | 0 | 0 | 1254.1806
Middle | 803 | 214 | 44.7 | 0.875 | 12.4167 | 67.6881 | 155.2354 | 1557.5 | 1780.4235 | 22.1069 | 22.1069 | 0 | 137214.5139 | 15498.0864 | 1461.742 | 2680.8109 | 0 | 0 | 0 | 0 | 0 | 1254.1806
Middle | 804 | 215 | 48.4 | 0.93056 | 13.4444 | 79.3575 | 155.2354 | 1656.3889 | 1890.9818 | 25.4232 | 25.4232 | 0 | 160870.2469 | 23655.733 | 1461.742 | 2702.9179 | 0 | 0 | 0 | 0 | 0 | 1254.1806
Middle | 805 | 216 | 51.4 | 0.59722 | 14.2778 | 89.5001 | 155.2354 | 1063.0556 | 1307.7911 | 18.6724 | 18.6724 | 0 | 181430.8951 | 20560.6481 | 1461.742 | 2728.3411 | 0 | 0 | 0 | 0 | 0 | 1254.1806
Middle | 806 | 217 | 52.7 | 0.22222 | 14.6389 | 94.0846 | 155.2354 | 395.5556 | 644.8756 | 9.4403 | 9.4403 | 0 | 190724.3904 | 9293.4954 | 1461.742 | 2747.0134 | 0 | 0 | 0 | 0 | 0 | 1254.1806
Middle | 807 | 218 | 53 | -0.027778 | 14.7222 | 95.1588 | 155.2354 | -49.4444 | 200.9498 | 2.9584 | 2.9584 | 0 | 192902.0062 | 2177.6157 | 1461.742 | 2756.4537 | 0 | 0 | 0 | 0 | 0 | 1254.1806
Middle | 808 | 219 | 52.5 | -0.23611 | 14.5833 | 93.3719 | 155.2354 | -420.2778 | -171.6705 | -2.5035 | -2.5035 | 0 | 189279.5139 | -3622.4923 | 1461.742 | 2759.4121 | 0 | 0 | 0 | 0 | 0 | 1254.1806
Middle | 809 | 220 | 51.3 | -0.38889 | 14.25 | 89.1522 | 155.2354 | -692.2222 | -447.8346 | -6.3816 | -6.3816 | 2.5035 | 180725.625 | -8553.8889 | 1464.2455 | 2759.4121 | 2.3784 | 2.3546 | 2.2839 | 2.2611 | 2.148 | 1256.3286
Middle | 810 | 221 | 49.7 | -0.54167 | 13.8056 | 83.6778 | 155.2354 | -964.1667 | -725.2535 | -10.0125 | -10.0125 | 6.3816 | 169628.0941 | -11097.5309 | 1470.6272 | 2759.4121 | 6.0626 | 6.0019 | 5.8219 | 5.7637 | 5.4755 | 1261.8041
Middle | 811 | 222 | 47.4 | -0.83333 | 13.1667 | 76.1122 | 155.2354 | -1483.3333 | -1251.9858 | -16.4845 | -16.4845 | 10.0125 | 154291.3889 | -15336.7052 | 1480.6397 | 2759.4121 | 9.5119 | 9.4168 | 9.1343 | 9.0429 | 8.5908 | 1270.3949
Middle | 812 | 223 | 43.7 | -1.0694 | 12.1389 | 64.6934 | 155.2354 | -1903.6111 | -1683.6823 | -20.438 | -20.438 | 16.4845 | 131143.8349 | -23147.554 | 1497.1242 | 2759.4121 | 15.6603 | 15.5037 | 15.0385 | 14.8882 | 14.1437 | 1284.5386
Middle | 813 | 224 | 39.7 | -1.1389 | 11.0278 | 53.3923 | 155.2354 | -2027.2222 | -1818.5946 | -20.0551 | -20.0551 | 20.438 | 108234.5756 | -22909.2593 | 1517.5622 | 2759.4121 | 19.4161 | 19.222 | 18.6453 | 18.4589 | 17.5359 | 1302.0745
Middle | 814 | 225 | 35.5 | -1.1944 | 9.8611 | 42.6927 | 155.2354 | -2126.1111 | -1928.183 | -19.014 | -19.014 | 20.0551 | 86544.946 | -21689.6296 | 1537.6173 | 2759.4121 | 19.0523 | 18.8618 | 18.2959 | 18.113 | 17.2073 | 1319.2818
Middle | 815 | 226 | 31.1 | -1.2778 | 8.6389 | 32.7656 | 155.2354 | -2274.4444 | -2086.4434 | -18.0246 | -18.0246 | 19.014 | 66421.0571 | -20123.8889 | 1556.6313 | 2759.4121 | 18.0633 | 17.8827 | 17.3462 | 17.1727 | 16.3141 | 1335.596
Middle | 816 | 227 | 26.3 | -1.2778 | 7.3056 | 23.432 | 155.2354 | -2274.4444 | -2095.7771 | -15.3108 | -15.3108 | 18.0246 | 47500.3164 | -18920.7407 | 1574.6559 | 2759.4121 | 17.1233 | 16.9521 | 16.4435 | 16.2791 | 15.4651 | 1351.0611
Middle | 817 | 228 | 21.9 | -1.1528 | 6.0833 | 16.2475 | 155.2354 | -2051.9444 | -1880.4616 | -11.4395 | -11.4395 | 15.3108 | 32936.1806 | -14564.1358 | 1589.9667 | 2759.4121 | 14.5453 | 14.3998 | 13.9678 | 13.8281 | 13.1367 | 1364.1978
Middle | 818 | 229 | 18 | -0.68056 | 5 | 10.976 | 155.2354 | -1211.3889 | -1045.1775 | -5.2259 | -5.2259 | 11.4395 | 22250 | -10686.1806 | 1601.4062 | 2759.4121 | 10.8675 | 10.7588 | 10.4361 | 10.3317 | 9.8151 | 1374.013
Middle | 819 | 230 | 17 | 0 | 4.7222 | 9.7903 | 155.2354 | 0 | 165.0257 | 0.77929 | 0.77929 | 5.2259 | 19846.4506 | -2403.5494 | 1606.632 | 2759.4121 | 4.9646 | 4.9149 | 4.7675 | 4.7198 | 4.4838 | 1378.4968
Middle | 820 | 231 | 18 | 0.61111 | 5 | 10.976 | 155.2354 | 1087.7778 | 1253.9891 | 6.2699 | 6.2699 | 0 | 22250 | 2403.5494 | 1606.632 | 2760.1914 | 0 | 0 | 0 | 0 | 0 | 1378.4968
Middle | 821 | 232 | 21.4 | 0.94444 | 5.9444 | 15.514 | 155.2354 | 1681.1111 | 1851.8606 | 11.0083 | 11.0083 | 0 | 31449.4136 | 9199.4136 | 1606.632 | 2766.4613 | 0 | 0 | 0 | 0 | 0 | 1378.4968
Middle | 822 | 233 | 24.8 | 0.90278 | 6.8889 | 20.8353 | 155.2354 | 1606.9444 | 1783.0152 | 12.283 | 12.283 | 0 | 42236.5432 | 10787.1296 | 1606.632 | 2777.4696 | 0 | 0 | 0 | 0 | 0 | 1378.4968
Middle | 823 | 234 | 27.9 | 0.83333 | 7.75 | 26.3697 | 155.2354 | 1483.3333 | 1664.9385 | 12.9033 | 12.9033 | 0 | 53455.625 | 11219.0818 | 1606.632 | 2789.7526 | 0 | 0 | 0 | 0 | 0 | 1378.4968
Middle | 824 | 235 | 30.8 | 0.70833 | 8.5556 | 32.1365 | 155.2354 | 1260.8333 | 1448.2053 | 12.3902 | 12.3902 | 0 | 65145.8025 | 11690.1775 | 1606.632 | 2802.6559 | 0 | 0 | 0 | 0 | 0 | 1378.4968
Middle | 825 | 236 | 33 | 0.59722 | 9.1667 | 36.8914 | 155.2354 | 1063.0556 | 1255.1824 | 11.5058 | 11.5058 | 0 | 74784.7222 | 9638.9198 | 1606.632 | 2815.0461 | 0 | 0 | 0 | 0 | 0 | 1378.4968
Middle | 826 | 237 | 35.1 | 0.56944 | 9.75 | 41.7361 | 155.2354 | 1013.6111 | 1210.5826 | 11.8032 | 11.8032 | 0 | 84605.625 | 9820.9028 | 1606.632 | 2826.5519 | 0 | 0 | 0 | 0 | 0 | 1378.4968
Middle | 827 | 238 | 37.1 | 0.52778 | 10.3056 | 46.6278 | 155.2354 | 939.4444 | 1141.3077 | 11.7618 | 11.7618 | 0 | 94521.983 | 9916.358 | 1606.632 | 2838.3551 | 0 | 0 | 0 | 0 | 0 | 1378.4968
Middle | 828 | 239 | 38.9 | 0.59722 | 10.8056 | 51.2621 | 155.2354 | 1063.0556 | 1269.5531 | 13.7182 | 13.7182 | 0 | 103916.4275 | 9394.4444 | 1606.632 | 2850.1169 | 0 | 0 | 0 | 0 | 0 | 1378.4968
Middle | 829 | 240 | 41.4 | 0.70833 | 11.5 | 58.0628 | 155.2354 | 1260.8333 | 1474.1315 | 16.9525 | 16.9525 | 0 | 117702.5 | 13786.0725 | 1606.632 | 2863.8351 | 0 | 0 | 0 | 0 | 0 | 1378.4968
Middle | 830 | 241 | 44 | 0.68056 | 12.2222 | 65.5847 | 155.2354 | 1211.3889 | 1432.209 | 17.5048 | 17.5048 | 0 | 132950.6173 | 15248.1173 | 1606.632 | 2880.7876 | 0 | 0 | 0 | 0 | 0 | 1378.4968
Middle | 831 | 242 | 46.3 | 0.51389 | 12.8611 | 72.6205 | 155.2354 | 914.7222 | 1142.5781 | 14.6948 | 14.6948 | 0 | 147213.2793 | 14262.662 | 1606.632 | 2898.2924 | 0 | 0 | 0 | 0 | 0 | 1378.4968
Middle | 832 | 243 | 47.7 | 0.26389 | 13.25 | 77.0787 | 155.2354 | 469.7222 | 702.0363 | 9.302 | 9.302 | 0 | 156250.625 | 9037.3457 | 1606.632 | 2912.9872 | 0 | 0 | 0 | 0 | 0 | 1378.4968
Middle | 833 | 244 | 48.2 | 0.13889 | 13.3889 | 78.703 | 155.2354 | 247.2222 | 481.1607 | 6.4422 | 6.4422 | 0 | 159543.4877 | 3292.8627 | 1606.632 | 2922.2892 | 0 | 0 | 0 | 0 | 0 | 1378.4968
Middle | 834 | 245 | 48.7 | 0.15278 | 13.5278 | 80.3443 | 155.2354 | 271.9444 | 507.5242 | 6.8657 | 6.8657 | 0 | 162870.6867 | 3327.1991 | 1606.632 | 2928.7314 | 0 | 0 | 0 | 0 | 0 | 1378.4968
Middle | 835 | 246 | 49.3 | 0.15278 | 13.6944 | 82.3363 | 155.2354 | 271.9444 | 509.5161 | 6.9775 | 6.9775 | 0 | 166908.6497 | 4037.963 | 1606.632 | 2935.5971 | 0 | 0 | 0 | 0 | 0 | 1378.4968
Middle | 836 | 247 | 49.8 | 0.125 | 13.8333 | 84.0148 | 155.2354 | 222.5 | 461.7502 | 6.3875 | 6.3875 | 0 | 170311.3889 | 3402.7392 | 1606.632 | 2942.5746 | 0 | 0 | 0 | 0 | 0 | 1378.4968
Middle | 837 | 248 | 50.2 | 0.15278 | 13.9444 | 85.3699 | 155.2354 | 271.9444 | 512.5498 | 7.1472 | 7.1472 | 0 | 173058.3025 | 2746.9136 | 1606.632 | 2948.9622 | 0 | 0 | 0 | 0 | 0 | 1378.4968
Middle | 838 | 249 | 50.9 | 0.22222 | 14.1389 | 87.7673 | 155.2354 | 395.5556 | 638.5583 | 9.0285 | 9.0285 | 0 | 177918.2793 | 4859.9769 | 1606.632 | 2956.1094 | 0 | 0 | 0 | 0 | 0 | 1378.4968
Middle | 839 | 250 | 51.8 | 0.22222 | 14.3889 | 90.8985 | 155.2354 | 395.5556 | 641.6895 | 9.2332 | 9.2332 | 0 | 184265.7099 | 6347.4306 | 1606.632 | 2965.1379 | 0 | 0 | 0 | 0 | 0 | 1378.4968
Middle | 840 | 251 | 52.5 | 0.20833 | 14.5833 | 93.3719 | 155.2354 | 370.8333 | 619.4406 | 9.0335 | 9.0335 | 0 | 189279.5139 | 5013.804 | 1606.632 | 2974.3711 | 0 | 0 | 0 | 0 | 0 | 1378.4968
Middle | 841 | 252 | 53.3 | 0.27778 | 14.8056 | 96.2391 | 155.2354 | 494.4444 | 745.919 | 11.0437 | 11.0437 | 0 | 195091.983 | 5812.4691 | 1606.632 | 2983.4046 | 0 | 0 | 0 | 0 | 0 | 1378.4968
Middle | 842 | 253 | 54.5 | 0.33333 | 15.1389 | 100.6214 | 155.2354 | 593.3333 | 849.1901 | 12.8558 | 12.8558 | 0 | 203975.5015 | 8883.5185 | 1606.632 | 2994.4484 | 0 | 0 | 0 | 0 | 0 | 1378.4968
Middle | 843 | 254 | 55.7 | 0.27778 | 15.4722 | 105.1012 | 155.2354 | 494.4444 | 754.7811 | 11.6781 | 11.6781 | 0 | 213056.7978 | 9081.2963 | 1606.632 | 3007.3042 | 0 | 0 | 0 | 0 | 0 | 1378.4968
Middle | 844 | 255 | 56.5 | 0.15278 | 15.6944 | 108.142 | 155.2354 | 271.9444 | 535.3218 | 8.4016 | 8.4016 | 0 | 219220.8719 | 6164.0741 | 1606.632 | 3018.9823 | 0 | 0 | 0 | 0 | 0 | 1378.4968
Middle | 845 | 256 | 56.8 | 0.069444 | 15.7778 | 109.2934 | 155.2354 | 123.6111 | 388.1399 | 6.124 | 6.124 | 0 | 221555.0617 | 2334.1898 | 1606.632 | 3027.3839 | 0 | 0 | 0 | 0 | 0 | 1378.4968
Middle | 846 | 257 | 57 | 0.055556 | 15.8333 | 110.0645 | 155.2354 | 98.8889 | 364.1887 | 5.7663 | 5.7663 | 0 | 223118.0556 | 1562.9938 | 1606.632 | 3033.5079 | 0 | 0 | 0 | 0 | 0 | 1378.4968
Middle | 847 | 258 | 57.2 | 0.097222 | 15.8889 | 110.8382 | 155.2354 | 173.0556 | 439.1291 | 6.9773 | 6.9773 | 0 | 224686.5432 | 1568.4877 | 1606.632 | 3039.2742 | 0 | 0 | 0 | 0 | 0 | 1378.4968
Middle | 848 | 259 | 57.7 | 0.20833 | 16.0278 | 112.7844 | 155.2354 | 370.8333 | 638.8531 | 10.2394 | 10.2394 | 0 | 228631.7978 | 3945.2546 | 1606.632 | 3046.2515 | 0 | 0 | 0 | 0 | 0 | 1378.4968
Middle | 849 | 260 | 58.7 | 0.33333 | 16.3056 | 116.7276 | 155.2354 | 593.3333 | 865.2963 | 14.1091 | 14.1091 | 0 | 236625.3164 | 7993.5185 | 1606.632 | 3056.4909 | 0 | 0 | 0 | 0 | 0 | 1378.4968
Middle | 850 | 261 | 60.1 | 0.33333 | 16.6944 | 122.3619 | 155.2354 | 593.3333 | 870.9307 | 14.5397 | 14.5397 | 0 | 248046.983 | 11421.6667 | 1606.632 | 3070.6 | 0 | 0 | 0 | 0 | 0 | 1378.4968
Middle | 851 | 262 | 61.1 | 0.22222 | 16.9722 | 126.4677 | 155.2354 | 395.5556 | 677.2587 | 11.4946 | 11.4946 | 0 | 256370.1312 | 8323.1481 | 1606.632 | 3085.1397 | 0 | 0 | 0 | 0 | 0 | 1378.4968
Middle | 852 | 263 | 61.7 | 0.16667 | 17.1389 | 128.9638 | 155.2354 | 296.6667 | 580.8658 | 9.9554 | 9.9554 | 0 | 261429.946 | 5059.8148 | 1606.632 | 3096.6343 | 0 | 0 | 0 | 0 | 0 | 1378.4968
Middle | 853 | 264 | 62.3 | 0.16667 | 17.3056 | 131.4842 | 155.2354 | 296.6667 | 583.3862 | 10.0958 | 10.0958 | 0 | 266539.2052 | 5109.2593 | 1606.632 | 3106.5897 | 0 | 0 | 0 | 0 | 0 | 1378.4968
Middle | 854 | 265 | 62.9 | 0.13889 | 17.4722 | 134.029 | 155.2354 | 247.2222 | 536.4866 | 9.3736 | 9.3736 | 0 | 271697.909 | 5158.7037 | 1606.632 | 3116.6855 | 0 | 0 | 0 | 0 | 0 | 1378.4968
Middle | 855 | 266 | 63.3 | 0.069444 | 17.5833 | 135.739 | 155.2354 | 123.6111 | 414.5856 | 7.2898 | 7.2898 | 0 | 275164.5139 | 3466.6049 | 1606.632 | 3126.0591 | 0 | 0 | 0 | 0 | 0 | 1378.4968
Middle | 856 | 267 | 63.4 | 0.027778 | 17.6111 | 136.1683 | 155.2354 | 49.4444 | 340.8481 | 6.0027 | 6.0027 | 0 | 276034.5988 | 870.0849 | 1606.632 | 3133.3489 | 0 | 0 | 0 | 0 | 0 | 1378.4968
Middle | 857 | 268 | 63.5 | 0.15278 | 17.6389 | 136.5981 | 155.2354 | 271.9444 | 563.778 | 9.9444 | 9.9444 | 0 | 276906.0571 | 871.4583 | 1606.632 | 3139.3516 | 0 | 0 | 0 | 0 | 0 | 1378.4968
Middle | 858 | 269 | 64.5 | 0.31944 | 17.9167 | 140.9343 | 155.2354 | 568.6111 | 864.7808 | 15.494 | 15.494 | 0 | 285696.1806 | 8790.1235 | 1606.632 | 3149.296 | 0 | 0 | 0 | 0 | 0 | 1378.4968
Middle | 859 | 270 | 65.8 | 0.31944 | 18.2778 | 146.6727 | 155.2354 | 568.6111 | 870.5192 | 15.9112 | 15.9112 | 0 | 297328.6728 | 11632.4923 | 1606.632 | 3164.79 | 0 | 0 | 0 | 0 | 0 | 1378.4968
Middle | 860 | 271 | 66.8 | 0.22222 | 18.5556 | 151.1647 | 155.2354 | 395.5556 | 701.9556 | 13.0252 | 13.0252 | 0 | 306434.6914 | 9106.0185 | 1606.632 | 3180.7012 | 0 | 0 | 0 | 0 | 0 | 1378.4968
Middle | 861 | 272 | 67.4 | 0.27778 | 18.7222 | 153.8924 | 155.2354 | 494.4444 | 803.5722 | 15.0447 | 15.0447 | 0 | 311964.2284 | 5529.537 | 1606.632 | 3193.7264 | 0 | 0 | 0 | 0 | 0 | 1378.4968
Middle | 862 | 273 | 68.8 | 0.51389 | 19.1111 | 160.3519 | 155.2354 | 914.7222 | 1230.3096 | 23.5126 | 23.5126 | 0 | 325058.7654 | 13094.537 | 1606.632 | 3208.771 | 0 | 0 | 0 | 0 | 0 | 1378.4968
Middle | 863 | 274 | 71.1 | 0.48611 | 19.75 | 171.2524 | 155.2354 | 865.2778 | 1191.7655 | 23.5374 | 23.5374 | 0 | 347155.625 | 22096.8596 | 1606.632 | 3232.2836 | 0 | 0 | 0 | 0 | 0 | 1378.4968
Middle | 864 | 275 | 72.3 | 0.23611 | 20.0833 | 177.0818 | 155.2354 | 420.2778 | 752.595 | 15.1146 | 15.1146 | 0 | 358972.8472 | 11817.2222 | 1606.632 | 3255.821 | 0 | 0 | 0 | 0 | 0 | 1378.4968
Middle | 865 | 276 | 72.8 | 0.15278 | 20.2222 | 179.5395 | 155.2354 | 271.9444 | 606.7194 | 12.2692 | 12.2692 | 0 | 363955.0617 | 4982.2145 | 1606.632 | 3270.9356 | 0 | 0 | 0 | 0 | 0 | 1378.4968
Middle | 866 | 277 | 73.4 | 0.25 | 20.3889 | 182.5112 | 155.2354 | 445 | 782.7466 | 15.9593 | 15.9593 | 0 | 369979.0432 | 6023.9815 | 1606.632 | 3283.2048 | 0 | 0 | 0 | 0 | 0 | 1378.4968
Middle | 867 | 278 | 74.6 | 0.36111 | 20.7222 | 188.5276 | 155.2354 | 642.7778 | 986.5408 | 20.4433 | 20.4433 | 0 | 382175.3395 | 12196.2963 | 1606.632 | 3299.1641 | 0 | 0 | 0 | 0 | 0 | 1378.4968
Middle | 868 | 279 | 76 | 0.27778 | 21.1111 | 195.6701 | 155.2354 | 494.4444 | 845.35 | 17.8463 | 17.8463 | 0 | 396654.321 | 14478.9815 | 1606.632 | 3319.6075 | 0 | 0 | 0 | 0 | 0 | 1378.4968
Middle | 869 | 280 | 76.6 | 0.069444 | 21.2778 | 198.7719 | 155.2354 | 123.6111 | 477.6184 | 10.1627 | 10.1627 | 0 | 402942.0062 | 6287.6852 | 1606.632 | 3337.4537 | 0 | 0 | 0 | 0 | 0 | 1378.4968
Middle | 870 | 281 | 76.5 | -0.055556 | 21.25 | 198.2532 | 155.2354 | -98.8889 | 254.5997 | 5.4102 | 5.4102 | 0 | 401890.625 | -1051.3812 | 1606.632 | 3347.6164 | 0 | 0 | 0 | 0 | 0 | 1378.4968
Middle | 871 | 282 | 76.2 | -0.097222 | 21.1667 | 196.7013 | 155.2354 | -173.0556 | 178.8812 | 3.7863 | 3.7863 | 0 | 398744.7222 | -3145.9028 | 1606.632 | 3353.0266 | 0 | 0 | 0 | 0 | 0 | 1378.4968
Middle | 872 | 283 | 75.8 | -0.11111 | 21.0556 | 194.6416 | 155.2354 | -197.7778 | 152.0993 | 3.2025 | 3.2025 | 0 | 394569.4136 | -4175.3086 | 1606.632 | 3356.813 | 0 | 0 | 0 | 0 | 0 | 1378.4968
Middle | 873 | 284 | 75.4 | -0.13889 | 20.9444 | 192.5928 | 155.2354 | -247.2222 | 100.606 | 2.1071 | 2.1071 | 0 | 390416.0802 | -4153.3333 | 1606.632 | 3360.0155 | 0 | 0 | 0 | 0 | 0 | 1378.4968
Middle | 874 | 285 | 74.8 | -0.20833 | 20.7778 | 189.5399 | 155.2354 | -370.8333 | -26.0581 | -0.54143 | -0.54143 | 0 | 384227.284 | -6188.7963 | 1606.632 | 3362.1226 | 0 | 0 | 0 | 0 | 0 | 1378.4968
Middle | 875 | 286 | 73.9 | -0.29167 | 20.5278 | 185.0062 | 155.2354 | -519.1667 | -178.9251 | -3.6729 | -3.6729 | 0.54143 | 375036.7978 | -9190.4861 | 1607.1735 | 3362.1226 | 0.51436 | 0.50921 | 0.49394 | 0.489 | 0.46455 | 1378.9613
Middle | 876 | 287 | 72.7 | -0.36111 | 20.1944 | 179.0466 | 155.2354 | -642.7778 | -308.4957 | -6.2299 | -6.2299 | 3.6729 | 362955.8719 | -12080.9259 | 1610.8464 | 3362.1226 | 3.4893 | 3.4544 | 3.3508 | 3.3173 | 3.1514 | 1382.1127
Middle | 877 | 288 | 71.3 | -0.31944 | 19.8056 | 172.2172 | 155.2354 | -568.6111 | -241.1586 | -4.7763 | -4.7763 | 6.2299 | 349111.4275 | -13844.4444 | 1617.0763 | 3362.1226 | 5.9184 | 5.8592 | 5.6834 | 5.6266 | 5.3453 | 1387.458
Middle | 878 | 289 | 70.4 | -0.18056 | 19.5556 | 167.8969 | 155.2354 | -321.3889 | 1.7434 | 0.034093 | 0.034093 | 4.7763 | 340353.5802 | -8757.8472 | 1621.8526 | 3362.1226 | 4.5375 | 4.4921 | 4.3573 | 4.3138 | 4.0981 | 1391.5561
Middle | 879 | 290 | 70 | -0.055556 | 19.4444 | 165.9944 | 155.2354 | -98.8889 | 222.3409 | 4.3233 | 4.3233 | 0 | 336496.9136 | -3856.6667 | 1621.8526 | 3362.1567 | 0 | 0 | 0 | 0 | 0 | 1391.5561
Middle | 880 | 291 | 70 | -0.13889 | 19.4444 | 165.9944 | 155.2354 | -247.2222 | 74.0076 | 1.439 | 1.439 | 0 | 336496.9136 | 0 | 1621.8526 | 3366.48 | 0 | 0 | 0 | 0 | 0 | 1391.5561
Middle | 881 | 292 | 69 | -0.27778 | 19.1667 | 161.2856 | 155.2354 | -494.4444 | -177.9235 | -3.4102 | -3.4102 | 0 | 326951.3889 | -9545.5247 | 1621.8526 | 3367.9191 | 0 | 0 | 0 | 0 | 0 | 1391.5561
Middle | 882 | 293 | 68 | -0.13889 | 18.8889 | 156.6445 | 155.2354 | -247.2222 | 64.6577 | 1.2213 | 1.2213 | 3.4102 | 317543.2099 | -9408.179 | 1625.2628 | 3367.9191 | 3.2397 | 3.2073 | 3.1111 | 3.08 | 2.926 | 1394.482
Middle | 883 | 294 | 68 | 0 | 18.8889 | 156.6445 | 155.2354 | 0 | 311.8799 | 5.8911 | 5.8911 | 0 | 317543.2099 | 0 | 1625.2628 | 3369.1404 | 0 | 0 | 0 | 0 | 0 | 1394.482
Middle | 884 | 295 | 68 | 0.013889 | 18.8889 | 156.6445 | 155.2354 | 24.7222 | 336.6021 | 6.358 | 6.358 | 0 | 317543.2099 | 0 | 1625.2628 | 3375.0314 | 0 | 0 | 0 | 0 | 0 | 1394.482
Middle | 885 | 296 | 68.1 | 0.055556 | 18.9167 | 157.1056 | 155.2354 | 98.8889 | 411.2299 | 7.7791 | 7.7791 | 0 | 318477.8472 | 934.6373 | 1625.2628 | 3381.3895 | 0 | 0 | 0 | 0 | 0 | 1394.482
Middle | 886 | 297 | 68.4 | 0.069444 | 19 | 158.4928 | 155.2354 | 123.6111 | 437.3393 | 8.3094 | 8.3094 | 0 | 321290 | 2812.1528 | 1625.2628 | 3389.1686 | 0 | 0 | 0 | 0 | 0 | 1394.482
Middle | 887 | 298 | 68.6 | 0.041667 | 19.0556 | 159.421 | 155.2354 | 74.1667 | 388.8231 | 7.4092 | 7.4092 | 0 | 323171.6358 | 1881.6358 | 1625.2628 | 3397.478 | 0 | 0 | 0 | 0 | 0 | 1394.482
Middle | 888 | 299 | 68.7 | -0.013889 | 19.0833 | 159.8861 | 155.2354 | -24.7222 | 290.3993 | 5.5418 | 5.5418 | 0 | 324114.5139 | 942.8781 | 1625.2628 | 3404.8873 | 0 | 0 | 0 | 0 | 0 | 1394.482
Middle | 889 | 300 | 68.5 | -0.083333 | 19.0278 | 158.9566 | 155.2354 | -148.3333 | 165.8586 | 3.1559 | 3.1559 | 0 | 322230.1312 | -1884.3827 | 1625.2628 | 3410.429 | 0 | 0 | 0 | 0 | 0 | 1394.482
Middle | 890 | 301 | 68.1 | -0.16667 | 18.9167 | 157.1056 | 155.2354 | -296.6667 | 15.6743 | 0.29651 | 0.29651 | 0 | 318477.8472 | -3752.284 | 1625.2628 | 3413.585 | 0 | 0 | 0 | 0 | 0 | 1394.482
Middle | 891 | 302 | 67.3 | -0.26389 | 18.6944 | 153.4361 | 155.2354 | -469.7222 | -161.0507 | -3.0108 | -3.0108 | 0 | 311039.2052 | -7438.642 | 1625.2628 | 3413.8815 | 0 | 0 | 0 | 0 | 0 | 1394.482
Middle | 892 | 303 | 66.2 | -0.34722 | 18.3889 | 148.4613 | 155.2354 | -618.0556 | -314.3588 | -5.7807 | -5.7807 | 3.0108 | 300954.5988 | -10084.6065 | 1628.2735 | 3413.8815 | 2.8602 | 2.8316 | 2.7467 | 2.7192 | 2.5832 | 1397.0653
Middle | 893 | 304 | 64.8 | -0.36111 | 18 | 142.2484 | 155.2354 | -642.7778 | -345.294 | -6.2153 | -6.2153 | 5.7807 | 288360 | -12594.5988 | 1634.0543 | 3413.8815 | 5.4917 | 5.4368 | 5.2737 | 5.2209 | 4.9599 | 1402.0252
Middle | 894 | 305 | 63.6 | -0.30556 | 17.6667 | 137.0287 | 155.2354 | -543.8889 | -251.6248 | -4.4454 | -4.4454 | 6.2153 | 277778.8889 | -10581.1111 | 1640.2695 | 3413.8815 | 5.9045 | 5.8455 | 5.6701 | 5.6134 | 5.3327 | 1407.3579
Middle | 895 | 306 | 62.6 | -0.20833 | 17.3889 | 132.7535 | 155.2354 | -370.8333 | -82.8444 | -1.4406 | -1.4406 | 4.4454 | 269112.3765 | -8666.5123 | 1644.7149 | 3413.8815 | 4.2231 | 4.1809 | 4.0554 | 4.0149 | 3.8141 | 1411.172
Middle | 896 | 307 | 62.1 | -0.097222 | 17.25 | 130.6413 | 155.2354 | -173.0556 | 112.8212 | 1.9462 | 1.9462 | 1.4406 | 264830.625 | -4281.7515 | 1646.1555 | 3413.8815 | 1.3685 | 1.3549 | 1.3142 | 1.3011 | 1.236 | 1412.4081
Middle | 897 | 308 | 61.9 | -0.027778 | 17.1944 | 129.8012 | 155.2354 | -49.4444 | 235.5921 | 4.0509 | 4.0509 | 0 | 263127.5386 | -1703.0864 | 1646.1555 | 3415.8276 | 0 | 0 | 0 | 0 | 0 | 1412.4081
Middle | 898 | 309 | 61.9 | -0.013889 | 17.1944 | 129.8012 | 155.2354 | -24.7222 | 260.3144 | 4.476 | 4.476 | 0 | 263127.5386 | 0 | 1646.1555 | 3419.8785 | 0 | 0 | 0 | 0 | 0 | 1412.4081
Middle | 899 | 310 | 61.8 | -0.055556 | 17.1667 | 129.3821 | 155.2354 | -98.8889 | 185.7286 | 3.1883 | 3.1883 | 0 | 262278.0556 | -849.483 | 1646.1555 | 3424.3545 | 0 | 0 | 0 | 0 | 0 | 1412.4081
Middle | 900 | 311 | 61.5 | -0.125 | 17.0833 | 128.129 | 155.2354 | -222.5 | 60.8644 | 1.0398 | 1.0398 | 0 | 259737.8472 | -2540.2083 | 1646.1555 | 3427.5428 | 0 | 0 | 0 | 0 | 0 | 1412.4081
Middle | 901 | 312 | 60.9 | -0.25 | 16.9167 | 125.6412 | 155.2354 | -445 | -164.1234 | -2.7764 | -2.7764 | 0 | 254694.5139 | -5043.3333 | 1646.1555 | 3428.5826 | 0 | 0 | 0 | 0 | 0 | 1412.4081
Middle | 902 | 313 | 59.7 | -0.875 | 16.5833 | 120.7386 | 155.2354 | -1557.5 | -1281.526 | -21.252 | -21.252 | 2.7764 | 244756.1806 | -9938.3333 | 1648.9319 | 3428.5826 | 2.6376 | 2.6112 | 2.5329 | 2.5076 | 2.3822 | 1414.7902
Middle | 903 | 314 | 54.6 | -1.4444 | 15.1667 | 100.991 | 155.2354 | -2571.1111 | -2314.8847 | -35.1091 | -35.1091 | 21.252 | 204724.7222 | -40031.4583 | 1670.1839 | 3428.5826 | 20.1894 | 19.9875 | 19.3879 | 19.194 | 18.2343 | 1433.0245
Middle | 904 | 315 | 49.3 | -1.3472 | 13.6944 | 82.3363 | 155.2354 | -2398.0556 | -2160.4839 | -29.5866 | -29.5866 | 35.1091 | 166908.6497 | -37816.0725 | 1705.293 | 3428.5826 | 33.3536 | 33.0201 | 32.0295 | 31.7092 | 30.1237 | 1463.1483
Middle | 905 | 316 | 44.9 | -0.97222 | 12.4722 | 68.2952 | 155.2354 | -1730.5556 | -1507.025 | -18.796 | -18.796 | 29.5866 | 138445.1312 | -28463.5185 | 1734.8796 | 3428.5826 | 28.1073 | 27.8262 | 26.9914 | 26.7215 | 25.3854 | 1488.5337
Middle | 906 | 317 | 42.3 | -0.48611 | 11.75 | 60.6147 | 155.2354 | -865.2778 | -649.4277 | -7.6308 | -7.6308 | 18.796 | 122875.625 | -15569.5062 | 1753.6755 | 3428.5826 | 17.8562 | 17.6776 | 17.1473 | 16.9758 | 16.127 | 1504.6607
Middle | 907 | 318 | 41.4 | -0.13889 | 11.5 | 58.0628 | 155.2354 | -247.2222 | -33.924 | -0.39013 | -0.39013 | 7.6308 | 117702.5 | -5173.125 | 1761.3063 | 3428.5826 | 7.2492 | 7.1767 | 6.9614 | 6.8918 | 6.5472 | 1511.2079
Middle | 908 | 319 | 41.3 | 0.097222 | 11.4722 | 57.7827 | 155.2354 | 173.0556 | 386.0736 | 4.4291 | 4.4291 | 0.39013 | 117134.5756 | -567.9244 | 1761.6964 | 3428.5826 | 0.37062 | 0.36691 | 0.35591 | 0.35235 | 0.33473 | 1511.5427
Middle | 909 | 320 | 42.1 | 0.47222 | 11.6944 | 60.0429 | 155.2354 | 840.5556 | 1055.8338 | 12.3474 | 12.3474 | 0 | 121716.4275 | 4581.8519 | 1761.6964 | 3433.0117 | 0 | 0 | 0 | 0 | 0 | 1511.5427
Middle | 910 | 321 | 44.7 | 0.875 | 12.4167 | 67.6881 | 155.2354 | 1557.5 | 1780.4235 | 22.1069 | 22.1069 | 0 | 137214.5139 | 15498.0864 | 1761.6964 | 3445.3591 | 0 | 0 | 0 | 0 | 0 | 1511.5427
Middle | 911 | 322 | 48.4 | 0.93056 | 13.4444 | 79.3575 | 155.2354 | 1656.3889 | 1890.9818 | 25.4232 | 25.4232 | 0 | 160870.2469 | 23655.733 | 1761.6964 | 3467.466 | 0 | 0 | 0 | 0 | 0 | 1511.5427
Middle | 912 | 323 | 51.4 | 0.59722 | 14.2778 | 89.5001 | 155.2354 | 1063.0556 | 1307.7911 | 18.6724 | 18.6724 | 0 | 181430.8951 | 20560.6481 | 1761.6964 | 3492.8892 | 0 | 0 | 0 | 0 | 0 | 1511.5427
Middle | 913 | 324 | 52.7 | 0.36111 | 14.6389 | 94.0846 | 155.2354 | 642.7778 | 892.0978 | 13.0593 | 13.0593 | 0 | 190724.3904 | 9293.4954 | 1761.6964 | 3511.5616 | 0 | 0 | 0 | 0 | 0 | 1511.5427
Middle | 914 | 325 | 54 | 0.59722 | 15 | 98.7836 | 155.2354 | 1063.0556 | 1317.0746 | 19.7561 | 19.7561 | 0 | 200250 | 9525.6096 | 1761.6964 | 3524.6209 | 0 | 0 | 0 | 0 | 0 | 1511.5427
Middle | 915 | 326 | 57 | 0.56944 | 15.8333 | 110.0645 | 155.2354 | 1013.6111 | 1278.911 | 20.2494 | 20.2494 | 0 | 223118.0556 | 22868.0556 | 1761.6964 | 3544.377 | 0 | 0 | 0 | 0 | 0 | 1511.5427
Middle | 916 | 327 | 58.1 | 0.30556 | 16.1389 | 114.3535 | 155.2354 | 543.8889 | 813.4778 | 13.1286 | 13.1286 | 0 | 231812.7238 | 8694.6682 | 1761.6964 | 3564.6264 | 0 | 0 | 0 | 0 | 0 | 1511.5427
Middle | 917 | 328 | 59.2 | 0.125 | 16.4444 | 118.7246 | 155.2354 | 222.5 | 496.46 | 8.164 | 8.164 | 0 | 240673.5802 | 8860.8565 | 1761.6964 | 3577.7551 | 0 | 0 | 0 | 0 | 0 | 1511.5427
Middle | 918 | 329 | 59 | -0.013889 | 16.3889 | 117.9238 | 155.2354 | -24.7222 | 248.437 | 4.0716 | 4.0716 | 0 | 239050.1543 | -1623.4259 | 1761.6964 | 3585.9191 | 0 | 0 | 0 | 0 | 0 | 1511.5427
Middle | 919 | 330 | 59.1 | 0.069444 | 16.4167 | 118.3239 | 155.2354 | 123.6111 | 397.1704 | 6.5202 | 6.5202 | 0 | 239861.1806 | 811.0262 | 1761.6964 | 3589.9907 | 0 | 0 | 0 | 0 | 0 | 1511.5427
Middle | 920 | 331 | 59.5 | 0.19444 | 16.5278 | 119.931 | 155.2354 | 346.1111 | 621.2775 | 10.2683 | 10.2683 | 0 | 243119.0201 | 3257.8395 | 1761.6964 | 3596.5109 | 0 | 0 | 0 | 0 | 0 | 1511.5427
Middle | 921 | 332 | 60.5 | 0.38889 | 16.8056 | 123.9961 | 155.2354 | 692.2222 | 971.4537 | 16.3258 | 16.3258 | 0 | 251359.7608 | 8240.7407 | 1761.6964 | 3606.7792 | 0 | 0 | 0 | 0 | 0 | 1511.5427
Middle | 922 | 333 | 62.3 | 0.47222 | 17.3056 | 131.4842 | 155.2354 | 840.5556 | 1127.2751 | 19.5081 | 19.5081 | 0 | 266539.2052 | 15179.4444 | 1761.6964 | 3623.105 | 0 | 0 | 0 | 0 | 0 | 1511.5427
Middle | 923 | 334 | 63.9 | 0.38889 | 17.75 | 138.3245 | 155.2354 | 692.2222 | 985.7821 | 17.4976 | 17.4976 | 0 | 280405.625 | 13866.4198 | 1761.6964 | 3642.6132 | 0 | 0 | 0 | 0 | 0 | 1511.5427
Middle | 924 | 335 | 65.1 | 0.027778 | 18.0833 | 143.5686 | 155.2354 | 49.4444 | 348.2484 | 6.2975 | 6.2975 | 0 | 291036.1806 | 10630.5556 | 1761.6964 | 3660.1108 | 0 | 0 | 0 | 0 | 0 | 1511.5427
Middle | 925 | 336 | 64.1 | -0.33333 | 17.8056 | 139.1917 | 155.2354 | -593.3333 | -298.9062 | -5.3222 | -5.3222 | 0 | 282163.6497 | -8872.5309 | 1761.6964 | 3666.4083 | 0 | 0 | 0 | 0 | 0 | 1511.5427
Middle | 926 | 337 | 62.7 | -0.29167 | 17.4167 | 133.178 | 155.2354 | -519.1667 | -230.7533 | -4.019 | -4.019 | 5.3222 | 269972.8472 | -12190.8025 | 1767.0186 | 3666.4083 | 5.0561 | 5.0055 | 4.8554 | 4.8068 | 4.5665 | 1516.1091
Middle | 927 | 338 | 62 | -0.19444 | 17.2222 | 130.2209 | 155.2354 | -346.1111 | -60.6548 | -1.0446 | -1.0446 | 4.019 | 263978.3951 | -5994.4522 | 1771.0376 | 3666.4083 | 3.818 | 3.7798 | 3.6664 | 3.6298 | 3.4483 | 1519.5574
Middle | 928 | 339 | 61.3 | -0.15278 | 17.0278 | 127.297 | 155.2354 | -271.9444 | 10.588 | 0.18029 | 0.18029 | 1.0446 | 258051.2423 | -5927.1528 | 1772.0822 | 3666.4083 | 0.99238 | 0.98246 | 0.95298 | 0.94345 | 0.89628 | 1520.4537
Middle | 929 | 340 | 60.9 | -0.11111 | 16.9167 | 125.6412 | 155.2354 | -197.7778 | 83.0988 | 1.4058 | 1.4058 | 0 | 254694.5139 | -3356.7284 | 1772.0822 | 3666.5886 | 0 | 0 | 0 | 0 | 0 | 1520.4537
Middle | 930 | 341 | 60.5 | -0.097222 | 16.8056 | 123.9961 | 155.2354 | -173.0556 | 106.176 | 1.7843 | 1.7843 | 0 | 251359.7608 | -3334.7531 | 1772.0822 | 3667.9943 | 0 | 0 | 0 | 0 | 0 | 1520.4537
Middle | 931 | 342 | 60.2 | -0.097222 | 16.7222 | 122.7695 | 155.2354 | -173.0556 | 104.9493 | 1.755 | 1.755 | 0 | 248873.1173 | -2486.6435 | 1772.0822 | 3669.7787 | 0 | 0 | 0 | 0 | 0 | 1520.4537
Middle | 932 | 343 | 59.8 | -0.11111 | 16.6111 | 121.1434 | 155.2354 | -197.7778 | 78.601 | 1.3057 | 1.3057 | 0 | 245576.821 | -3296.2963 | 1772.0822 | 3671.5337 | 0 | 0 | 0 | 0 | 0 | 1520.4537
Middle | 933 | 344 | 59.4 | -0.16667 | 16.5 | 119.5282 | 155.2354 | -296.6667 | -21.9031 | -0.3614 | -0.3614 | 0 | 242302.5 | -3274.321 | 1772.0822 | 3672.8393 | 0 | 0 | 0 | 0 | 0 | 1520.4537
Middle | 934 | 345 | 58.6 | -0.26389 | 16.2778 | 116.3302 | 155.2354 | -469.7222 | -198.1566 | -3.2255 | -3.2255 | 0.3614 | 235819.784 | -6482.716 | 1772.4436 | 3672.8393 | 0.34333 | 0.3399 | 0.3297 | 0.3264 | 0.31008 | 1520.7638
Middle | 935 | 346 | 57.5 | -0.27778 | 15.9722 | 112.0039 | 155.2354 | -494.4444 | -227.2052 | -3.629 | -3.629 | 3.2255 | 227049.5756 | -8770.2083 | 1775.6691 | 3672.8393 | 3.0643 | 3.0336 | 2.9426 | 2.9132 | 2.7675 | 1523.5313
Middle | 936 | 347 | 56.6 | -0.20833 | 15.7222 | 108.5251 | 155.2354 | -370.8333 | -107.0728 | -1.6834 | -1.6834 | 3.629 | 219997.5617 | -7052.0139 | 1779.2981 | 3672.8393 | 3.4475 | 3.413 | 3.3107 | 3.2775 | 3.1137 | 1526.645
Middle | 937 | 348 | 56 | -0.15278 | 15.5556 | 106.2364 | 155.2354 | -271.9444 | -10.4726 | -0.16291 | -0.16291 | 1.6834 | 215358.0247 | -4639.537 | 1780.9815 | 3672.8393 | 1.5993 | 1.5833 | 1.5358 | 1.5204 | 1.4444 | 1528.0894
Middle | 938 | 349 | 55.5 | -0.13889 | 15.4167 | 104.3478 | 155.2354 | -247.2222 | 12.361 | 0.19057 | 0.19057 | 0.16291 | 211529.5139 | -3828.5108 | 1781.1444 | 3672.8393 | 0.15476 | 0.15321 | 0.14862 | 0.14713 | 0.13978 | 1528.2291
Middle | 939 | 350 | 55 | -0.15278 | 15.2778 | 102.4761 | 155.2354 | -271.9444 | -14.2329 | -0.21745 | -0.21745 | 0 | 207735.3395 | -3794.1744 | 1781.1444 | 3673.0299 | 0 | 0 | 0 | 0 | 0 | 1528.2291
Middle | 940 | 351 | 54.4 | -0.125 | 15.1111 | 100.2525 | 155.2354 | -222.5 | 32.9879 | 0.49848 | 0.49848 | 0.21745 | 203227.6543 | -4507.6852 | 1781.3619 | 3673.0299 | 0.20657 | 0.20451 | 0.19837 | 0.19639 | 0.18657 | 1528.4157
Middle | 941 | 352 | 54.1 | -0.055556 | 15.0278 | 99.1498 | 155.2354 | -98.8889 | 155.4963 | 2.3368 | 2.3368 | 0 | 200992.3534 | -2235.3009 | 1781.3619 | 3673.5284 | 0 | 0 | 0 | 0 | 0 | 1528.4157
Middle | 942 | 353 | 54 | -0.027778 | 15 | 98.7836 | 155.2354 | -49.4444 | 204.5746 | 3.0686 | 3.0686 | 0 | 200250 | -742.3534 | 1781.3619 | 3675.8651 | 0 | 0 | 0 | 0 | 0 | 1528.4157
Middle | 943 | 354 | 53.9 | -0.013889 | 14.9722 | 98.4181 | 155.2354 | -24.7222 | 228.9313 | 3.4276 | 3.4276 | 0 | 199509.0201 | -740.9799 | 1781.3619 | 3678.9338 | 0 | 0 | 0 | 0 | 0 | 1528.4157
Middle | 944 | 355 | 53.9 | 0.013889 | 14.9722 | 98.4181 | 155.2354 | 24.7222 | 278.3757 | 4.1679 | 4.1679 | 0 | 199509.0201 | 0 | 1781.3619 | 3682.3614 | 0 | 0 | 0 | 0 | 0 | 1528.4157
Middle | 945 | 356 | 54 | 0.041667 | 15 | 98.7836 | 155.2354 | 74.1667 | 328.1857 | 4.9228 | 4.9228 | 0 | 200250 | 740.9799 | 1781.3619 | 3686.5293 | 0 | 0 | 0 | 0 | 0 | 1528.4157
Middle | 946 | 357 | 54.2 | 0.13889 | 15.0556 | 99.5167 | 155.2354 | 247.2222 | 501.9743 | 7.5575 | 7.5575 | 0 | 201736.0802 | 1486.0802 | 1781.3619 | 3691.452 | 0 | 0 | 0 | 0 | 0 | 1528.4157
Middle | 947 | 358 | 55 | 0.22222 | 15.2778 | 102.4761 | 155.2354 | 395.5556 | 653.2671 | 9.9805 | 9.9805 | 0 | 207735.3395 | 5999.2593 | 1781.3619 | 3699.0096 | 0 | 0 | 0 | 0 | 0 | 1528.4157
Middle | 948 | 359 | 55.8 | 0.16667 | 15.5 | 105.4789 | 155.2354 | 296.6667 | 557.381 | 8.6394 | 8.6394 | 0 | 213822.5 | 6087.1605 | 1781.3619 | 3708.99 | 0 | 0 | 0 | 0 | 0 | 1528.4157
Middle | 949 | 360 | 56.2 | 0.041667 | 15.6111 | 106.9966 | 155.2354 | 74.1667 | 336.3987 | 5.2516 | 5.2516 | 0 | 216899.0432 | 3076.5432 | 1781.3619 | 3717.6294 | 0 | 0 | 0 | 0 | 0 | 1528.4157
Middle | 950 | 361 | 56.1 | -0.15278 | 15.5833 | 106.6162 | 155.2354 | -271.9444 | -10.0929 | -0.15728 | -0.15728 | 0 | 216127.8472 | -771.196 | 1781.3619 | 3722.881 | 0 | 0 | 0 | 0 | 0 | 1528.4157
Middle | 951 | 362 | 55.1 | -0.47222 | 15.3056 | 102.8491 | 155.2354 | -840.5556 | -582.471 | -8.915 | -8.915 | 0.15728 | 208491.4275 | -7636.4198 | 1781.5192 | 3722.881 | 0.14942 | 0.14792 | 0.14348 | 0.14205 | 0.13495 | 1528.5507
Middle | 952 | 363 | 52.7 | -0.93056 | 14.6389 | 94.0846 | 155.2354 | -1656.3889 | -1407.0689 | -20.5979 | -20.5979 | 8.915 | 190724.3904 | -17767.037 | 1790.4342 | 3722.881 | 8.4693 | 8.3846 | 8.1331 | 8.0517 | 7.6491 | 1536.1998
Middle | 953 | 364 | 48.4 | -1.3333 | 13.4444 | 79.3575 | 155.2354 | -2373.3333 | -2138.7404 | -28.7542 | -28.7542 | 20.5979 | 160870.2469 | -29854.1435 | 1811.0321 | 3722.881 | 19.568 | 19.3723 | 18.7912 | 18.6033 | 17.6731 | 1553.8729
Middle | 954 | 365 | 43.1 | -1.4722 | 11.9722 | 62.9292 | 155.2354 | -2620.5556 | -2402.391 | -28.762 | -28.762 | 28.7542 | 127567.3534 | -33302.8935 | 1839.7863 | 3722.881 | 27.3165 | 27.0433 | 26.232 | 25.9697 | 24.6712 | 1578.5441
Middle | 955 | 366 | 37.8 | -1.4722 | 10.5 | 48.404 | 155.2354 | -2620.5556 | -2416.9162 | -25.3776 | -25.3776 | 28.762 | 98122.5 | -29444.8534 | 1868.5483 | 3722.881 | 27.3239 | 27.0506 | 26.2391 | 25.9767 | 24.6779 | 1603.222
Middle | 956 | 367 | 32.5 | -1.4722 | 9.0278 | 35.782 | 155.2354 | -2620.5556 | -2429.5382 | -21.9333 | -21.9333 | 25.3776 | 72535.6867 | -25586.8133 | 1893.9259 | 3722.881 | 24.1087 | 23.8677 | 23.1516 | 22.9201 | 21.7741 | 1624.9961
Middle | 957 | 368 | 27.2 | -1.0278 | 7.5556 | 25.0631 | 155.2354 | -1829.4444 | -1649.1459 | -12.4602 | -12.4602 | 21.9333 | 50806.9136 | -21728.7731 | 1915.8592 | 3722.881 | 20.8367 | 20.6283 | 20.0094 | 19.8094 | 18.8189 | 1643.815
Middle | 958 | 369 | 25.1 | -0.16667 | 6.9722 | 21.3425 | 155.2354 | -296.6667 | -120.0888 | -0.83729 | -0.83729 | 12.4602 | 43264.5756 | -7542.338 | 1928.3194 | 3722.881 | 11.8372 | 11.7188 | 11.3673 | 11.2536 | 10.6909 | 1654.5059
Middle | 959 | 370 | 26 | 0.58333 | 7.2222 | 22.9005 | 155.2354 | 1038.3333 | 1216.4692 | 8.7856 | 8.7856 | 0.83729 | 46422.8395 | 3158.2639 | 1929.1567 | 3722.881 | 0.79542 | 0.78747 | 0.76384 | 0.7562 | 0.71839 | 1655.2243
Middle | 960 | 371 | 29.3 | 1.1944 | 8.1389 | 29.0826 | 155.2354 | 2126.1111 | 2310.4291 | 18.8043 | 18.8043 | 0 | 58954.946 | 12532.1065 | 1929.1567 | 3731.6666 | 0 | 0 | 0 | 0 | 0 | 1655.2243
Middle | 961 | 372 | 34.6 | 1.5417 | 9.6111 | 40.5555 | 155.2354 | 2744.1667 | 2939.9575 | 28.2563 | 28.2563 | 0 | 82212.3765 | 23257.4306 | 1929.1567 | 3750.4709 | 0 | 0 | 0 | 0 | 0 | 1655.2243
Middle | 962 | 373 | 40.4 | 1.4861 | 11.2222 | 55.2917 | 155.2354 | 2645.2778 | 2855.8049 | 32.0485 | 32.0485 | 0 | 112085.0617 | 29872.6852 | 1929.1567 | 3778.7272 | 0 | 0 | 0 | 0 | 0 | 1655.2243
Middle | 963 | 374 | 45.3 | 1.1944 | 12.5833 | 69.5174 | 155.2354 | 2126.1111 | 2350.864 | 29.5817 | 29.5817 | 0 | 140922.8472 | 28837.7855 | 1929.1567 | 3810.7757 | 0 | 0 | 0 | 0 | 0 | 1655.2243
Middle | 964 | 375 | 49 | 0.80556 | 13.6111 | 81.3373 | 155.2354 | 1433.8889 | 1670.4615 | 22.7368 | 22.7368 | 0 | 164883.4877 | 23960.6404 | 1929.1567 | 3840.3574 | 0 | 0 | 0 | 0 | 0 | 1655.2243
Middle | 965 | 376 | 51.1 | 0.43056 | 14.1944 | 88.4584 | 155.2354 | 766.3889 | 1010.0827 | 14.3376 | 14.3376 | 0 | 179319.2052 | 14435.7176 | 1929.1567 | 3863.0942 | 0 | 0 | 0 | 0 | 0 | 1655.2243
Middle | 966 | 377 | 52.1 | 0.15278 | 14.4722 | 91.9545 | 155.2354 | 271.9444 | 519.1343 | 7.513 | 7.513 | 0 | 186406.2423 | 7087.037 | 1929.1567 | 3877.4318 | 0 | 0 | 0 | 0 | 0 | 1655.2243
Middle | 967 | 378 | 52.2 | 0 | 14.5 | 92.3078 | 155.2354 | 0 | 247.5432 | 3.5894 | 3.5894 | 0 | 187122.5 | 716.2577 | 1929.1567 | 3884.9448 | 0 | 0 | 0 | 0 | 0 | 1655.2243
Middle | 968 | 379 | 52.1 | -0.069444 | 14.4722 | 91.9545 | 155.2354 | -123.6111 | 123.5788 | 1.7885 | 1.7885 | 0 | 186406.2423 | -716.2577 | 1929.1567 | 3888.5342 | 0 | 0 | 0 | 0 | 0 | 1655.2243
Middle | 969 | 380 | 51.7 | -0.16667 | 14.3611 | 90.5479 | 155.2354 | -296.6667 | -50.8834 | -0.73074 | -0.73074 | 0 | 183554.946 | -2851.2963 | 1929.1567 | 3890.3226 | 0 | 0 | 0 | 0 | 0 | 1655.2243
Middle | 970 | 381 | 50.9 | -0.34722 | 14.1389 | 87.7673 | 155.2354 | -618.0556 | -375.0528 | -5.3028 | -5.3028 | 0.73074 | 177918.2793 | -5636.6667 | 1929.8875 | 3890.3226 | 0.6942 | 0.68726 | 0.66664 | 0.65998 | 0.62698 | 1655.8513
Middle | 971 | 382 | 49.2 | -0.69444 | 13.6667 | 82.0026 | 155.2354 | -1236.1111 | -998.8731 | -13.6513 | -13.6513 | 5.3028 | 166232.2222 | -11686.0571 | 1935.1903 | 3890.3226 | 5.0377 | 4.9873 | 4.8377 | 4.7893 | 4.5498 | 1660.4011
Middle | 972 | 383 | 45.9 | -1.1944 | 12.75 | 71.3712 | 155.2354 | -2126.1111 | -1899.5046 | -24.2187 | -24.2187 | 13.6513 | 144680.625 | -21551.5972 | 1948.8416 | 3890.3226 | 12.9687 | 12.839 | 12.4538 | 12.3293 | 11.7128 | 1672.1139
Middle | 973 | 384 | 40.6 | -1.4722 | 11.2778 | 55.8405 | 155.2354 | -2620.5556 | -2409.4796 | -27.1736 | -27.1736 | 24.2187 | 113197.5617 | -31483.0633 | 1973.0603 | 3890.3226 | 23.0077 | 22.7777 | 22.0943 | 21.8734 | 20.7797 | 1692.8937
Middle | 974 | 385 | 35.3 | -1.4722 | 9.8056 | 42.2131 | 155.2354 | -2620.5556 | -2423.1071 | -23.7599 | -23.7599 | 27.1736 | 85572.5386 | -27625.0231 | 2000.2338 | 3890.3226 | 25.8149 | 25.5567 | 24.79 | 24.5421 | 23.315 | 1716.2087
Middle | 975 | 386 | 30 | -1.4722 | 8.3333 | 30.4888 | 155.2354 | -2620.5556 | -2434.8314 | -20.2903 | -20.2903 | 23.7599 | 61805.5556 | -23766.983 | 2023.9937 | 3890.3226 | 22.5719 | 22.3462 | 21.6758 | 21.4591 | 20.3861 | 1736.5948
Middle | 976 | 387 | 24.7 | -1.4861 | 6.8611 | 20.6677 | 155.2354 | -2645.2778 | -2469.3747 | -16.9427 | -16.9427 | 20.2903 | 41896.6127 | -19908.9429 | 2044.284 | 3890.3226 | 19.2757 | 19.083 | 18.5105 | 18.3254 | 17.4091 | 1754.0039
Middle | 977 | 388 | 19.3 | -1.2083 | 5.3611 | 12.6186 | 155.2354 | -2150.8333 | -1982.9793 | -10.631 | -10.631 | 16.9427 | 25579.946 | -16316.6667 | 2061.2267 | 3890.3226 | 16.0955 | 15.9346 | 15.4565 | 15.302 | 14.5369 | 1768.5408
Middle | 978 | 389 | 16 | -0.84722 | 4.4444 | 8.6724 | 155.2354 | -1508.0556 | -1344.1478 | -5.974 | -5.974 | 10.631 | 17580.2469 | -7999.6991 | 2071.8576 | 3890.3226 | 10.0994 | 9.9984 | 9.6985 | 9.6015 | 9.1214 | 1777.6622
Middle | 979 | 390 | 13.2 | -0.73611 | 3.6667 | 5.9026 | 155.2354 | -1310.2778 | -1149.1398 | -4.2135 | -4.2135 | 5.974 | 11965.5556 | -5614.6914 | 2077.8316 | 3890.3226 | 5.6753 | 5.6185 | 5.45 | 5.3955 | 5.1257 | 1782.7879
Middle | 980 | 391 | 10.7 | -0.61111 | 2.9722 | 3.8785 | 155.2354 | -1087.7778 | -928.6639 | -2.7602 | -2.7602 | 4.2135 | 7862.3534 | -4103.2022 | 2082.0451 | 3890.3226 | 4.0028 | 3.9628 | 3.8439 | 3.8055 | 3.6152 | 1786.4031
Middle | 981 | 392 | 8.8 | -0.48611 | 2.4444 | 2.6234 | 155.2354 | -865.2778 | -707.419 | -1.7292 | -1.7292 | 2.7602 | 5318.0247 | -2544.3287 | 2084.8053 | 3890.3226 | 2.6222 | 2.596 | 2.5181 | 2.4929 | 2.3683 | 1788.7714
Middle | 982 | 393 | 7.2 | -0.45833 | 2 | 1.7562 | 155.2354 | -815.8333 | -658.8418 | -1.3177 | -1.3177 | 1.7292 | 3560 | -1758.0247 | 2086.5346 | 3890.3226 | 1.6428 | 1.6264 | 1.5776 | 1.5618 | 1.4837 | 1790.2551
Middle | 983 | 394 | 5.5 | -0.55556 | 1.5278 | 1.0248 | 155.2354 | -988.8889 | -832.6287 | -1.2721 | -1.2721 | 1.3177 | 2077.3534 | -1482.6466 | 2087.8523 | 3890.3226 | 1.2518 | 1.2393 | 1.2021 | 1.1901 | 1.1306 | 1791.3857
Middle | 984 | 395 | 3.2 | -0.61111 | 0.88889 | 0.34689 | 155.2354 | -1087.7778 | -932.1955 | -0.82862 | -0.82862 | 1.2721 | 703.2099 | -1374.1435 | 2089.1243 | 3890.3226 | 1.2085 | 1.1964 | 1.1605 | 1.1489 | 1.0914 | 1792.4771
Middle | 985 | 396 | 1.1 | -0.44444 | 0.30556 | 0.04099 | 155.2354 | -791.1111 | -635.8347 | -0.19428 | -0.19428 | 0.82862 | 83.0941 | -620.1157 | 2089.9529 | 3890.3226 | 0.78719 | 0.77932 | 0.75594 | 0.74838 | 0.71096 | 1793.1881
Middle | 986 | 397 | 0 | -0.15278 | 0 | 0 | 155.2354 | -271.9444 | -116.709 | 0 | 0 | 0.19428 | 0 | -83.0941 | 2090.1472 | 3890.3226 | 0.18457 | 0.18272 | 0.17724 | 0.17547 | 0.1667 | 1793.3548
Middle | 987 | 398 | 0 | 0 | 0 | 0 | 155.2354 | 0 | 155.2354 | 0 | 0 | 0 | 0 | 0 | 2090.1472 | 3890.3226 | 0 | 0 | 0 | 0 | 0 | 1793.3548
Middle | 988 | 399 | 0 | 0 | 0 | 0 | 155.2354 | 0 | 155.2354 | 0 | 0 | 0 | 0 | 0 | 2090.1472 | 3890.3226 | 0 | 0 | 0 | 0 | 0 | 1793.3548
Middle | 989 | 400 | 0 | 0 | 0 | 0 | 155.2354 | 0 | 155.2354 | 0 | 0 | 0 | 0 | 0 | 2090.1472 | 3890.3226 | 0 | 0 | 0 | 0 | 0 | 1793.3548
Middle | 990 | 401 | 0 | 0 | 0 | 0 | 155.2354 | 0 | 155.2354 | 0 | 0 | 0 | 0 | 0 | 2090.1472 | 3890.3226 | 0 | 0 | 0 | 0 | 0 | 1793.3548
Middle | 991 | 402 | 0 | 0 | 0 | 0 | 155.2354 | 0 | 155.2354 | 0 | 0 | 0 | 0 | 0 | 2090.1472 | 3890.3226 | 0 | 0 | 0 | 0 | 0 | 1793.3548
Middle | 992 | 403 | 0 | 0 | 0 | 0 | 155.2354 | 0 | 155.2354 | 0 | 0 | 0 | 0 | 0 | 2090.1472 | 3890.3226 | 0 | 0 | 0 | 0 | 0 | 1793.3548
Middle | 993 | 404 | 0 | 0 | 0 | 0 | 155.2354 | 0 | 155.2354 | 0 | 0 | 0 | 0 | 0 | 2090.1472 | 3890.3226 | 0 | 0 | 0 | 0 | 0 | 1793.3548
Middle | 994 | 405 | 0 | 0 | 0 | 0 | 155.2354 | 0 | 155.2354 | 0 | 0 | 0 | 0 | 0 | 2090.1472 | 3890.3226 | 0 | 0 | 0 | 0 | 0 | 1793.3548
Middle | 995 | 406 | 0 | 0 | 0 | 0 | 155.2354 | 0 | 155.2354 | 0 | 0 | 0 | 0 | 0 | 2090.1472 | 3890.3226 | 0 | 0 | 0 | 0 | 0 | 1793.3548
Middle | 996 | 407 | 0 | 0 | 0 | 0 | 155.2354 | 0 | 155.2354 | 0 | 0 | 0 | 0 | 0 | 2090.1472 | 3890.3226 | 0 | 0 | 0 | 0 | 0 | 1793.3548
Middle | 997 | 408 | 0 | 0 | 0 | 0 | 155.2354 | 0 | 155.2354 | 0 | 0 | 0 | 0 | 0 | 2090.1472 | 3890.3226 | 0 | 0 | 0 | 0 | 0 | 1793.3548
Middle | 998 | 409 | 0 | 0 | 0 | 0 | 155.2354 | 0 | 155.2354 | 0 | 0 | 0 | 0 | 0 | 2090.1472 | 3890.3226 | 0 | 0 | 0 | 0 | 0 | 1793.3548
Middle | 999 | 410 | 0 | 0 | 0 | 0 | 155.2354 | 0 | 155.2354 | 0 | 0 | 0 | 0 | 0 | 2090.1472 | 3890.3226 | 0 | 0 | 0 | 0 | 0 | 1793.3548
Middle | 1000 | 411 | 0 | 0 | 0 | 0 | 155.2354 | 0 | 155.2354 | 0 | 0 | 0 | 0 | 0 | 2090.1472 | 3890.3226 | 0 | 0 | 0 | 0 | 0 | 1793.3548
Middle | 1001 | 412 | 0 | 0 | 0 | 0 | 155.2354 | 0 | 155.2354 | 0 | 0 | 0 | 0 | 0 | 2090.1472 | 3890.3226 | 0 | 0 | 0 | 0 | 0 | 1793.3548
Middle | 1002 | 413 | 0 | 0 | 0 | 0 | 155.2354 | 0 | 155.2354 | 0 | 0 | 0 | 0 | 0 | 2090.1472 | 3890.3226 | 0 | 0 | 0 | 0 | 0 | 1793.3548
Middle | 1003 | 414 | 0 | 0 | 0 | 0 | 155.2354 | 0 | 155.2354 | 0 | 0 | 0 | 0 | 0 | 2090.1472 | 3890.3226 | 0 | 0 | 0 | 0 | 0 | 1793.3548
Middle | 1004 | 415 | 0 | 0 | 0 | 0 | 155.2354 | 0 | 155.2354 | 0 | 0 | 0 | 0 | 0 | 2090.1472 | 3890.3226 | 0 | 0 | 0 | 0 | 0 | 1793.3548
Middle | 1005 | 416 | 0 | 0 | 0 | 0 | 155.2354 | 0 | 155.2354 | 0 | 0 | 0 | 0 | 0 | 2090.1472 | 3890.3226 | 0 | 0 | 0 | 0 | 0 | 1793.3548
Middle | 1006 | 417 | 0 | 0 | 0 | 0 | 155.2354 | 0 | 155.2354 | 0 | 0 | 0 | 0 | 0 | 2090.1472 | 3890.3226 | 0 | 0 | 0 | 0 | 0 | 1793.3548
Middle | 1007 | 418 | 0 | 0 | 0 | 0 | 155.2354 | 0 | 155.2354 | 0 | 0 | 0 | 0 | 0 | 2090.1472 | 3890.3226 | 0 | 0 | 0 | 0 | 0 | 1793.3548
Middle | 1008 | 419 | 0 | 0 | 0 | 0 | 155.2354 | 0 | 155.2354 | 0 | 0 | 0 | 0 | 0 | 2090.1472 | 3890.3226 | 0 | 0 | 0 | 0 | 0 | 1793.3548
Middle | 1009 | 420 | 0 | 0 | 0 | 0 | 155.2354 | 0 | 155.2354 | 0 | 0 | 0 | 0 | 0 | 2090.1472 | 3890.3226 | 0 | 0 | 0 | 0 | 0 | 1793.3548
Middle | 1010 | 421 | 0 | 0 | 0 | 0 | 155.2354 | 0 | 155.2354 | 0 | 0 | 0 | 0 | 0 | 2090.1472 | 3890.3226 | 0 | 0 | 0 | 0 | 0 | 1793.3548
Middle | 1011 | 422 | 0 | 0 | 0 | 0 | 155.2354 | 0 | 155.2354 | 0 | 0 | 0 | 0 | 0 | 2090.1472 | 3890.3226 | 0 | 0 | 0 | 0 | 0 | 1793.3548
Middle | 1012 | 423 | 0 | 0 | 0 | 0 | 155.2354 | 0 | 155.2354 | 0 | 0 | 0 | 0 | 0 | 2090.1472 | 3890.3226 | 0 | 0 | 0 | 0 | 0 | 1793.3548
Middle | 1013 | 424 | 0 | 0 | 0 | 0 | 155.2354 | 0 | 155.2354 | 0 | 0 | 0 | 0 | 0 | 2090.1472 | 3890.3226 | 0 | 0 | 0 | 0 | 0 | 1793.3548
Middle | 1014 | 425 | 0 | 0 | 0 | 0 | 155.2354 | 0 | 155.2354 | 0 | 0 | 0 | 0 | 0 | 2090.1472 | 3890.3226 | 0 | 0 | 0 | 0 | 0 | 1793.3548
Middle | 1015 | 426 | 0 | 0 | 0 | 0 | 155.2354 | 0 | 155.2354 | 0 | 0 | 0 | 0 | 0 | 2090.1472 | 3890.3226 | 0 | 0 | 0 | 0 | 0 | 1793.3548
Middle | 1016 | 427 | 0 | 0 | 0 | 0 | 155.2354 | 0 | 155.2354 | 0 | 0 | 0 | 0 | 0 | 2090.1472 | 3890.3226 | 0 | 0 | 0 | 0 | 0 | 1793.3548
Middle | 1017 | 428 | 0 | 0 | 0 | 0 | 155.2354 | 0 | 155.2354 | 0 | 0 | 0 | 0 | 0 | 2090.1472 | 3890.3226 | 0 | 0 | 0 | 0 | 0 | 1793.3548
Middle | 1018 | 429 | 0 | 0 | 0 | 0 | 155.2354 | 0 | 155.2354 | 0 | 0 | 0 | 0 | 0 | 2090.1472 | 3890.3226 | 0 | 0 | 0 | 0 | 0 | 1793.3548
Middle | 1019 | 430 | 0 | 0 | 0 | 0 | 155.2354 | 0 | 155.2354 | 0 | 0 | 0 | 0 | 0 | 2090.1472 | 3890.3226 | 0 | 0 | 0 | 0 | 0 | 1793.3548
Middle | 1020 | 431 | 0 | 0 | 0 | 0 | 155.2354 | 0 | 155.2354 | 0 | 0 | 0 | 0 | 0 | 2090.1472 | 3890.3226 | 0 | 0 | 0 | 0 | 0 | 1793.3548
Middle | 1021 | 432 | 0 | 0 | 0 | 0 | 155.2354 | 0 | 155.2354 | 0 | 0 | 0 | 0 | 0 | 2090.1472 | 3890.3226 | 0 | 0 | 0 | 0 | 0 | 1793.3548
Middle | 1022 | 433 | 0 | 0 | 0 | 0 | 155.2354 | 0 | 155.2354 | 0 | 0 | 0 | 0 | 0 | 2090.1472 | 3890.3226 | 0 | 0 | 0 | 0 | 0 | 1793.3548
High | 1023 | 1 | 0 | 0 | 0 | 0 | 155.2354 | 0 | 155.2354 | 0 | 0 | 0 | 0 | 0 | 2090.1472 | 3890.3226 | 0 | 0 | 0 | 0 | 0 | 1793.3548
High | 1024 | 2 | 0 | 0 | 0 | 0 | 155.2354 | 0 | 155.2354 | 0 | 0 | 0 | 0 | 0 | 2090.1472 | 3890.3226 | 0 | 0 | 0 | 0 | 0 | 1793.3548
High | 1025 | 3 | 0 | 0 | 0 | 0 | 155.2354 | 0 | 155.2354 | 0 | 0 | 0 | 0 | 0 | 2090.1472 | 3890.3226 | 0 | 0 | 0 | 0 | 0 | 1793.3548
High | 1026 | 4 | 0 | 0.11111 | 0 | 0 | 155.2354 | 197.7778 | 353.0132 | 0 | 0 | 0 | 0 | 0 | 2090.1472 | 3890.3226 | 0 | 0 | 0 | 0 | 0 | 1793.3548
High | 1027 | 5 | 0.8 | 0.5 | 0.22222 | 0.021681 | 155.2354 | 890 | 1045.2571 | 0.23228 | 0.23228 | 0 | 43.9506 | 43.9506 | 2090.1472 | 3890.3226 | 0 | 0 | 0 | 0 | 0 | 1793.3548
High | 1028 | 6 | 3.6 | 1.0833 | 1 | 0.43904 | 155.2354 | 1928.3333 | 2084.0078 | 2.084 | 2.084 | 0 | 890 | 846.0494 | 2090.1472 | 3890.5549 | 0 | 0 | 0 | 0 | 0 | 1793.3548
High | 1029 | 7 | 8.6 | 1.5278 | 2.3889 | 2.5055 | 155.2354 | 2719.4444 | 2877.1853 | 6.8733 | 6.8733 | 0 | 5079.0432 | 4189.0432 | 2090.1472 | 3892.6389 | 0 | 0 | 0 | 0 | 0 | 1793.3548
High | 1030 | 8 | 14.6 | 1.5833 | 4.0556 | 7.2211 | 155.2354 | 2818.3333 | 2980.7898 | 12.0888 | 12.0888 | 0 | 14638.3025 | 9559.2593 | 2090.1472 | 3899.5122 | 0 | 0 | 0 | 0 | 0 | 1793.3548
High | 1031 | 9 | 20 | 1.3611 | 5.5556 | 13.5506 | 155.2354 | 2422.7778 | 2591.5637 | 14.3976 | 14.3976 | 0 | 27469.1358 | 12830.8333 | 2090.1472 | 3911.6009 | 0 | 0 | 0 | 0 | 0 | 1793.3548
High | 1032 | 10 | 24.4 | 1.1389 | 6.7778 | 20.1687 | 155.2354 | 2027.2222 | 2202.6263 | 14.9289 | 14.9289 | 0 | 40885.0617 | 13415.9259 | 2090.1472 | 3925.9985 | 0 | 0 | 0 | 0 | 0 | 1793.3548
High | 1033 | 11 | 28.2 | 1.0139 | 7.8333 | 26.9399 | 155.2354 | 1804.7222 | 1986.8975 | 15.564 | 15.564 | 0 | 54611.3889 | 13726.3272 | 2090.1472 | 3940.9274 | 0 | 0 | 0 | 0 | 0 | 1793.3548
High | 1034 | 12 | 31.7 | 0.94444 | 8.8056 | 34.0421 | 155.2354 | 1681.1111 | 1870.3886 | 16.4698 | 16.4698 | 0 | 69008.6497 | 14397.2608 | 2090.1472 | 3956.4915 | 0 | 0 | 0 | 0 | 0 | 1793.3548
High | 1035 | 13 | 35 | 0.81944 | 9.7222 | 41.4986 | 155.2354 | 1458.6111 | 1655.3451 | 16.0936 | 16.0936 | 0 | 84124.2284 | 15115.5787 | 2090.1472 | 3972.9613 | 0 | 0 | 0 | 0 | 0 | 1793.3548
High | 1036 | 14 | 37.6 | 0.65278 | 10.4444 | 47.8931 | 155.2354 | 1161.9444 | 1365.073 | 14.2574 | 14.2574 | 0 | 97086.9136 | 12962.6852 | 2090.1472 | 3989.0549 | 0 | 0 | 0 | 0 | 0 | 1793.3548
High | 1037 | 15 | 39.7 | 0.54167 | 11.0278 | 53.3923 | 155.2354 | 964.1667 | 1172.7943 | 12.9333 | 12.9333 | 0 | 108234.5756 | 11147.662 | 2090.1472 | 4003.3123 | 0 | 0 | 0 | 0 | 0 | 1793.3548
High | 1038 | 16 | 41.5 | 0.54167 | 11.5278 | 58.3436 | 155.2354 | 964.1667 | 1177.7457 | 13.5768 | 13.5768 | 0 | 118271.7978 | 10037.2222 | 2090.1472 | 4016.2457 | 0 | 0 | 0 | 0 | 0 | 1793.3548
High | 1039 | 17 | 43.6 | 0.625 | 12.1111 | 64.3977 | 155.2354 | 1112.5 | 1332.1331 | 16.1336 | 16.1336 | 0 | 130544.321 | 12272.5231 | 2090.1472 | 4029.8224 | 0 | 0 | 0 | 0 | 0 | 1793.3548
High | 1040 | 18 | 46 | 0.66667 | 12.7778 | 71.6825 | 155.2354 | 1186.6667 | 1413.5845 | 18.0625 | 18.0625 | 0 | 145311.7284 | 14767.4074 | 2090.1472 | 4045.9561 | 0 | 0 | 0 | 0 | 0 | 1793.3548
High | 1041 | 19 | 48.4 | 0.625 | 13.4444 | 79.3575 | 155.2354 | 1112.5 | 1347.0929 | 18.1109 | 18.1109 | 0 | 160870.2469 | 15558.5185 | 2090.1472 | 4064.0185 | 0 | 0 | 0 | 0 | 0 | 1793.3548
High | 1042 | 20 | 50.5 | 0.48611 | 14.0278 | 86.3933 | 155.2354 | 865.2778 | 1106.9065 | 15.5274 | 15.5274 | 0 | 175132.909 | 14262.662 | 2090.1472 | 4082.1294 | 0 | 0 | 0 | 0 | 0 | 1793.3548
High | 1043 | 21 | 51.9 | 0.29167 | 14.4167 | 91.2498 | 155.2354 | 519.1667 | 765.6519 | 11.0381 | 11.0381 | 0 | 184977.8472 | 9844.9383 | 2090.1472 | 4097.6569 | 0 | 0 | 0 | 0 | 0 | 1793.3548
High | 1044 | 22 | 52.6 | 0.125 | 14.6111 | 93.7279 | 155.2354 | 222.5 | 471.4633 | 6.8886 | 6.8886 | 0 | 190001.2654 | 5023.4182 | 2090.1472 | 4108.695 | 0 | 0 | 0 | 0 | 0 | 1793.3548
High | 1045 | 23 | 52.8 | 0.041667 | 14.6667 | 94.442 | 155.2354 | 74.1667 | 323.8441 | 4.7497 | 4.7497 | 0 | 191448.8889 | 1447.6235 | 2090.1472 | 4115.5836 | 0 | 0 | 0 | 0 | 0 | 1793.3548
High | 1046 | 24 | 52.9 | 0.041667 | 14.6944 | 94.8001 | 155.2354 | 74.1667 | 324.2021 | 4.764 | 4.764 | 0 | 192174.7608 | 725.8719 | 2090.1472 | 4120.3333 | 0 | 0 | 0 | 0 | 0 | 1793.3548
High | 1047 | 25 | 53.1 | 0.055556 | 14.75 | 95.5183 | 155.2354 | 98.8889 | 349.6426 | 5.1572 | 5.1572 | 0 | 193630.625 | 1455.8642 | 2090.1472 | 4125.0973 | 0 | 0 | 0 | 0 | 0 | 1793.3548
High | 1048 | 26 | 53.3 | 0 | 14.8056 | 96.2391 | 155.2354 | 0 | 251.4746 | 3.7232 | 3.7232 | 0 | 195091.983 | 1461.358 | 2090.1472 | 4130.2545 | 0 | 0 | 0 | 0 | 0 | 1793.3548
High | 1049 | 27 | 53.1 | -0.13889 | 14.75 | 95.5183 | 155.2354 | -247.2222 | 3.5314 | 0.052089 | 0.052089 | 0 | 193630.625 | -1461.358 | 2090.1472 | 4133.9778 | 0 | 0 | 0 | 0 | 0 | 1793.3548
High | 1050 | 28 | 52.3 | -0.33333 | 14.5278 | 92.6618 | 155.2354 | -593.3333 | -345.4361 | -5.0184 | -5.0184 | 0 | 187840.1312 | -5790.4938 | 2090.1472 | 4134.0298 | 0 | 0 | 0 | 0 | 0 | 1793.3548
High | 1051 | 29 | 50.7 | -0.48611 | 14.0833 | 87.079 | 155.2354 | -865.2778 | -622.9634 | -8.7734 | -8.7734 | 5.0184 | 176522.8472 | -11317.284 | 2095.1656 | 4134.0298 | 4.7675 | 4.7198 | 4.5782 | 4.5324 | 4.3058 | 1797.6606
High | 1052 | 30 | 48.8 | -0.58333 | 13.5556 | 80.6746 | 155.2354 | -1038.3333 | -802.4233 | -10.8773 | -10.8773 | 8.7734 | 163540.2469 | -12982.6003 | 2103.939 | 4134.0298 | 8.3347 | 8.2514 | 8.0038 | 7.9238 | 7.5276 | 1805.1882
High | 1053 | 31 | 46.5 | -0.69444 | 12.9167 | 73.2493 | 155.2354 | -1236.1111 | -1007.6264 | -13.0152 | -13.0152 | 10.8773 | 148487.8472 | -15052.3997 | 2114.8163 | 4134.0298 | 10.3334 | 10.2301 | 9.9232 | 9.824 | 9.3328 | 1814.521
High | 1054 | 32 | 43.8 | -0.86111 | 12.1667 | 64.9899 | 155.2354 | -1532.7778 | -1312.5525 | -15.9694 | -15.9694 | 13.0152 | 131744.7222 | -16743.125 | 2127.8315 | 4134.0298 | 12.3644 | 12.2408 | 11.8735 | 11.7548 | 11.1671 | 1825.688
High | 1055 | 33 | 40.3 | -1.0833 | 11.1944 | 55.0183 | 155.2354 | -1928.3333 | -1718.0796 | -19.2329 | -19.2329 | 15.9694 | 111530.8719 | -20213.8503 | 2143.8009 | 4134.0298 | 15.1709 | 15.0192 | 14.5686 | 14.4229 | 13.7018 | 1839.3898
High | 1056 | 34 | 36 | -1.3333 | 10 | 43.9038 | 155.2354 | -2373.3333 | -2174.1941 | -21.7419 | -21.7419 | 19.2329 | 89000 | -22530.8719 | 2163.0339 | 4134.0298 | 18.2713 | 18.0886 | 17.5459 | 17.3705 | 16.5019 | 1855.8918
High | 1057 | 35 | 30.7 | -1.4722 | 8.5278 | 31.9282 | 155.2354 | -2620.5556 | -2433.392 | -20.7514 | -20.7514 | 21.7419 | 64723.4645 | -24276.5355 | 2184.7758 | 4134.0298 | 20.6548 | 20.4483 | 19.8348 | 19.6365 | 18.6547 | 1874.5465
High | 1058 | 36 | 25.4 | -1.3472 | 7.0556 | 21.8557 | 155.2354 | -2398.0556 | -2220.9645 | -15.6701 | -15.6701 | 20.7514 | 44304.9691 | -20418.4954 | 2205.5272 | 4134.0298 | 19.7139 | 19.5167 | 18.9312 | 18.7419 | 17.8048 | 1892.3513
High | 1059 | 37 | 21 | -1.2083 | 5.8333 | 14.9395 | 155.2354 | -2150.8333 | -1980.6584 | -11.5538 | -11.5538 | 15.6701 | 30284.7222 | -14020.2469 | 2221.1974 | 4134.0298 | 14.8866 | 14.7378 | 14.2956 | 14.1527 | 13.445 | 1905.7963
High | 1060 | 38 | 16.7 | -1.0556 | 4.6389 | 9.4478 | 155.2354 | -1878.8889 | -1714.2057 | -7.952 | -7.952 | 11.5538 | 19152.1682 | -11132.554 | 2232.7512 | 4134.0298 | 10.9761 | 10.8664 | 10.5404 | 10.435 | 9.9132 | 1915.7096
High | 1061 | 39 | 13.4 | -0.65278 | 3.7222 | 6.0828 | 155.2354 | -1161.9444 | -1000.6262 | -3.7246 | -3.7246 | 7.952 | 12330.8951 | -6821.2731 | 2240.7032 | 4134.0298 | 7.5544 | 7.4789 | 7.2545 | 7.182 | 6.8229 | 1922.5324
High | 1062 | 40 | 12 | -0.18056 | 3.3333 | 4.8782 | 155.2354 | -321.3889 | -161.2753 | -0.53758 | -0.53758 | 3.7246 | 9888.8889 | -2442.0062 | 2244.4278 | 4134.0298 | 3.5383 | 3.5029 | 3.3979 | 3.3639 | 3.1957 | 1925.7281
High | 1063 | 41 | 12.1 | 0.11111 | 3.3611 | 4.9598 | 155.2354 | 197.7778 | 357.973 | 1.2032 | 1.2032 | 0.53758 | 10054.3904 | 165.5015 | 2244.9653 | 4134.0298 | 0.51071 | 0.5056 | 0.49043 | 0.48553 | 0.46125 | 1926.1893
High | 1064 | 42 | 12.8 | 0.48611 | 3.5556 | 5.5503 | 155.2354 | 865.2778 | 1026.0635 | 3.6482 | 3.6482 | 0 | 11251.358 | 1196.9676 | 2244.9653 | 4135.233 | 0 | 0 | 0 | 0 | 0 | 1926.1893
High | 1065 | 43 | 15.6 | 0.98611 | 4.3333 | 8.2442 | 155.2354 | 1755.2778 | 1918.7573 | 8.3146 | 8.3146 | 0 | 16712.2222 | 5460.8642 | 2244.9653 | 4138.8813 | 0 | 0 | 0 | 0 | 0 | 1926.1893
High | 1066 | 44 | 19.9 | 1.0833 | 5.5278 | 13.4154 | 155.2354 | 1928.3333 | 2096.9841 | 11.5917 | 11.5917 | 0 | 27195.1312 | 10482.909 | 2244.9653 | 4147.1959 | 0 | 0 | 0 | 0 | 0 | 1926.1893
High | 1067 | 45 | 23.4 | 0.65278 | 6.5 | 18.5494 | 155.2354 | 1161.9444 | 1335.7292 | 8.6822 | 8.6822 | 0 | 37602.5 | 10407.3688 | 2244.9653 | 4158.7875 | 0 | 0 | 0 | 0 | 0 | 1926.1893
High | 1068 | 46 | 24.6 | 0.25 | 6.8333 | 20.5006 | 155.2354 | 445 | 620.736 | 4.2417 | 4.2417 | 0 | 41558.0556 | 3955.5556 | 2244.9653 | 4167.4698 | 0 | 0 | 0 | 0 | 0 | 1926.1893
High | 1069 | 47 | 25.2 | 0.25 | 7 | 21.5129 | 155.2354 | 445 | 621.7483 | 4.3522 | 4.3522 | 0 | 43610 | 2051.9444 | 2244.9653 | 4171.7115 | 0 | 0 | 0 | 0 | 0 | 1926.1893
High | 1070 | 48 | 26.4 | 0.5 | 7.3333 | 23.6105 | 155.2354 | 890 | 1068.8459 | 7.8382 | 7.8382 | 0 | 47862.2222 | 4252.2222 | 2244.9653 | 4176.0637 | 0 | 0 | 0 | 0 | 0 | 1926.1893
High | 1071 | 49 | 28.8 | 0.75 | 8 | 28.0984 | 155.2354 | 1335 | 1518.3339 | 12.1467 | 12.1467 | 0 | 56960 | 9097.7778 | 2244.9653 | 4183.9019 | 0 | 0 | 0 | 0 | 0 | 1926.1893
High | 1072 | 50 | 31.8 | 0.90278 | 8.8333 | 34.2572 | 155.2354 | 1606.9444 | 1796.437 | 15.8685 | 15.8685 | 0 | 69444.7222 | 12484.7222 | 2244.9653 | 4196.0486 | 0 | 0 | 0 | 0 | 0 | 1926.1893
High | 1073 | 51 | 35.3 | 1.0694 | 9.8056 | 42.2131 | 155.2354 | 1903.6111 | 2101.0596 | 20.6021 | 20.6021 | 0 | 85572.5386 | 16127.8164 | 2244.9653 | 4211.9171 | 0 | 0 | 0 | 0 | 0 | 1926.1893
High | 1074 | 52 | 39.5 | 1.2778 | 10.9722 | 52.8557 | 155.2354 | 2274.4444 | 2482.5355 | 27.2389 | 27.2389 | 0 | 107146.7978 | 21574.2593 | 2244.9653 | 4232.5192 | 0 | 0 | 0 | 0 | 0 | 1926.1893
High | 1075 | 53 | 44.5 | 1.3611 | 12.3611 | 67.0838 | 155.2354 | 2422.7778 | 2645.0969 | 32.6963 | 32.6963 | 0 | 135989.3904 | 28842.5926 | 2244.9653 | 4259.7581 | 0 | 0 | 0 | 0 | 0 | 1926.1893
High | 1076 | 54 | 49.3 | 1.2222 | 13.6944 | 82.3363 | 155.2354 | 2175.5556 | 2413.1272 | 33.0464 | 33.0464 | 0 | 166908.6497 | 30919.2593 | 2244.9653 | 4292.4544 | 0 | 0 | 0 | 0 | 0 | 1926.1893
High | 1077 | 55 | 53.3 | 0.98611 | 14.8056 | 96.2391 | 155.2354 | 1755.2778 | 2006.7523 | 29.7111 | 29.7111 | 0 | 195091.983 | 28183.3333 | 2244.9653 | 4325.5009 | 0 | 0 | 0 | 0 | 0 | 1926.1893
High | 1078 | 56 | 56.4 | 0.77778 | 15.6667 | 107.7595 | 155.2354 | 1384.4444 | 1647.4393 | 25.8099 | 25.8099 | 0 | 218445.5556 | 23353.5725 | 2244.9653 | 4355.212 | 0 | 0 | 0 | 0 | 0 | 1926.1893
High | 1079 | 57 | 58.9 | 0.66667 | 16.3611 | 117.5244 | 155.2354 | 1186.6667 | 1459.4264 | 23.8778 | 23.8778 | 0 | 238240.5015 | 19794.946 | 2244.9653 | 4381.0218 | 0 | 0 | 0 | 0 | 0 | 1926.1893
High | 1080 | 58 | 61.2 | 0.51389 | 17 | 126.8821 | 155.2354 | 914.7222 | 1196.8397 | 20.3463 | 20.3463 | 0 | 257210 | 18969.4985 | 2244.9653 | 4404.8997 | 0 | 0 | 0 | 0 | 0 | 1926.1893
High | 1081 | 59 | 62.6 | 0.25 | 17.3889 | 132.7535 | 155.2354 | 445 | 732.9889 | 12.7459 | 12.7459 | 0 | 269112.3765 | 11902.3765 | 2244.9653 | 4425.246 | 0 | 0 | 0 | 0 | 0 | 1926.1893
High | 1082 | 60 | 63 | -0.013889 | 17.5 | 134.4555 | 155.2354 | -24.7222 | 264.9686 | 4.637 | 4.637 | 0 | 272562.5 | 3450.1235 | 2244.9653 | 4437.9918 | 0 | 0 | 0 | 0 | 0 | 1926.1893
High | 1083 | 61 | 62.5 | -0.29167 | 17.3611 | 132.3297 | 155.2354 | -519.1667 | -231.6015 | -4.0209 | -4.0209 | 0 | 268253.2793 | -4309.2207 | 2244.9653 | 4442.6288 | 0 | 0 | 0 | 0 | 0 | 1926.1893
High | 1084 | 62 | 60.9 | -0.44444 | 16.9167 | 125.6412 | 155.2354 | -791.1111 | -510.2345 | -8.6315 | -8.6315 | 4.0209 | 254694.5139 | -13558.7654 | 2248.9862 | 4442.6288 | 3.8198 | 3.7816 | 3.6682 | 3.6315 | 3.4499 | 1929.6393
High | 1085 | 63 | 59.3 | -0.31944 | 16.4722 | 119.1261 | 155.2354 | -568.6111 | -294.2497 | -4.8469 | -4.8469 | 8.6315 | 241487.3534 | -13207.1605 | 2257.6177 | 4442.6288 | 8.1999 | 8.1179 | 7.8744 | 7.7956 | 7.4058 | 1937.0451
High | 1086 | 64 | 58.6 | -0.097222 | 16.2778 | 116.3302 | 155.2354 | -173.0556 | 98.5101 | 1.6035 | 1.6035 | 4.8469 | 235819.784 | -5667.5694 | 2262.4646 | 4442.6288 | 4.6046 | 4.5586 | 4.4218 | 4.3776 | 4.1587 | 1941.2038
High | 1087 | 65 | 58.6 | 0.013889 | 16.2778 | 116.3302 | 155.2354 | 24.7222 | 296.2879 | 4.8229 | 4.8229 | 0 | 235819.784 | 0 | 2262.4646 | 4444.2323 | 0 | 0 | 0 | 0 | 0 | 1941.2038
High | 1088 | 66 | 58.7 | 0.027778 | 16.3056 | 116.7276 | 155.2354 | 49.4444 | 321.4074 | 5.2407 | 5.2407 | 0 | 236625.3164 | 805.5324 | 2262.4646 | 4449.0552 | 0 | 0 | 0 | 0 | 0 | 1941.2038
High | 1089 | 67 | 58.8 | 0.013889 | 16.3333 | 117.1256 | 155.2354 | 24.7222 | 297.0833 | 4.8524 | 4.8524 | 0 | 237432.2222 | 806.9059 | 2262.4646 | 4454.2959 | 0 | 0 | 0 | 0 | 0 | 1941.2038
High | 1090 | 68 | 58.8 | 0 | 16.3333 | 117.1256 | 155.2354 | 0 | 272.3611 | 4.4486 | 4.4486 | 0 | 237432.2222 | 0 | 2262.4646 | 4459.1483 | 0 | 0 | 0 | 0 | 0 | 1941.2038
High | 1091 | 69 | 58.8 | 0.041667 | 16.3333 | 117.1256 | 155.2354 | 74.1667 | 346.5277 | 5.66 | 5.66 | 0 | 237432.2222 | 0 | 2262.4646 | 4463.5969 | 0 | 0 | 0 | 0 | 0 | 1941.2038
High | 1092 | 70 | 59.1 | 0.18056 | 16.4167 | 118.3239 | 155.2354 | 321.3889 | 594.9481 | 9.7671 | 9.7671 | 0 | 239861.1806 | 2428.9583 | 2262.4646 | 4469.2568 | 0 | 0 | 0 | 0 | 0 | 1941.2038
High | 1093 | 71 | 60.1 | 0.36111 | 16.6944 | 122.3619 | 155.2354 | 642.7778 | 920.3751 | 15.3652 | 15.3652 | 0 | 248046.983 | 8185.8025 | 2262.4646 | 4479.0239 | 0 | 0 | 0 | 0 | 0 | 1941.2038
High | 1094 | 72 | 61.7 | 0.40278 | 17.1389 | 128.9638 | 155.2354 | 716.9444 | 1001.1436 | 17.1585 | 17.1585 | 0 | 261429.946 | 13382.963 | 2262.4646 | 4494.389 | 0 | 0 | 0 | 0 | 0 | 1941.2038
High | 1095 | 73 | 63 | 0.27778 | 17.5 | 134.4555 | 155.2354 | 494.4444 | 784.1353 | 13.7224 | 13.7224 | 0 | 272562.5 | 11132.554 | 2262.4646 | 4511.5475 | 0 | 0 | 0 | 0 | 0 | 1941.2038
High | 1096 | 74 | 63.7 | 0.125 | 17.6944 | 137.46 | 155.2354 | 222.5 | 515.1954 | 9.1161 | 9.1161 | 0 | 278653.0941 | 6090.5941 | 2262.4646 | 4525.2699 | 0 | 0 | 0 | 0 | 0 | 1941.2038
High | 1097 | 75 | 63.9 | -0.027778 | 17.75 | 138.3245 | 155.2354 | -49.4444 | 244.1154 | 4.333 | 4.333 | 0 | 280405.625 | 1752.5309 | 2262.4646 | 4534.386 | 0 | 0 | 0 | 0 | 0 | 1941.2038
High | 1098 | 76 | 63.5 | -0.22222 | 17.6389 | 136.5981 | 155.2354 | -395.5556 | -103.722 | -1.8295 | -1.8295 | 0 | 276906.0571 | -3499.5679 | 2262.4646 | 4538.719 | 0 | 0 | 0 | 0 | 0 | 1941.2038
High | 1099 | 77 | 62.3 | -0.44444 | 17.3056 | 131.4842 | 155.2354 | -791.1111 | -504.3915 | -8.7288 | -8.7288 | 1.8295 | 266539.2052 | -10366.8519 | 2264.2942 | 4538.719 | 1.7381 | 1.7207 | 1.6691 | 1.6524 | 1.5698 | 1942.7735
High | 1100 | 78 | 60.3 | -0.47222 | 16.75 | 123.1777 | 155.2354 | -840.5556 | -562.1425 | -9.4159 | -9.4159 | 8.7288 | 249700.625 | -16838.5802 | 2273.0229 | 4538.719 | 8.2923 | 8.2094 | 7.9631 | 7.8835 | 7.4893 | 1950.2629
High | 1101 | 79 | 58.9 | -0.26389 | 16.3611 | 117.5244 | 155.2354 | -469.7222 | -196.9624 | -3.2225 | -3.2225 | 9.4159 | 238240.5015 | -11460.1235 | 2282.4388 | 4538.719 | 8.9451 | 8.8556 | 8.59 | 8.5041 | 8.0789 | 1958.3417
High | 1102 | 80 | 58.4 | -0.013889 | 16.2222 | 115.5375 | 155.2354 | -24.7222 | 246.0507 | 3.9915 | 3.9915 | 3.2225 | 234212.8395 | -4027.662 | 2285.6613 | 4538.719 | 3.0614 | 3.0308 | 2.9399 | 2.9105 | 2.7649 | 1961.1067
High | 1103 | 81 | 58.8 | 0.25 | 16.3333 | 117.1256 | 155.2354 | 445 | 717.3611 | 11.7169 | 11.7169 | 0 | 237432.2222 | 3219.3827 | 2285.6613 | 4542.7105 | 0 | 0 | 0 | 0 | 0 | 1961.1067
High | 1104 | 82 | 60.2 | 0.48611 | 16.7222 | 122.7695 | 155.2354 | 865.2778 | 1143.2826 | 19.1182 | 19.1182 | 0 | 248873.1173 | 11440.8951 | 2285.6613 | 4554.4274 | 0 | 0 | 0 | 0 | 0 | 1961.1067
High | 1105 | 83 | 62.3 | 0.51389 | 17.3056 | 131.4842 | 155.2354 | 914.7222 | 1201.4418 | 20.7916 | 20.7916 | 0 | 266539.2052 | 17666.088 | 2285.6613 | 4573.5456 | 0 | 0 | 0 | 0 | 0 | 1961.1067
High | 1106 | 84 | 63.9 | 0.30556 | 17.75 | 138.3245 | 155.2354 | 543.8889 | 837.4488 | 14.8647 | 14.8647 | 0 | 280405.625 | 13866.4198 | 2285.6613 | 4594.3373 | 0 | 0 | 0 | 0 | 0 | 1961.1067
High | 1107 | 85 | 64.5 | 0.069444 | 17.9167 | 140.9343 | 155.2354 | 123.6111 | 419.7808 | 7.5211 | 7.5211 | 0 | 285696.1806 | 5290.5556 | 2285.6613 | 4609.202 | 0 | 0 | 0 | 0 | 0 | 1961.1067
High | 1108 | 86 | 64.4 | -0.13889 | 17.8889 | 140.4977 | 155.2354 | -247.2222 | 48.5108 | 0.86781 | 0.86781 | 0 | 284810.9877 | -885.1929 | 2285.6613 | 4616.723 | 0 | 0 | 0 | 0 | 0 | 1961.1067
High | 1109 | 87 | 63.5 | -0.33333 | 17.6389 | 136.5981 | 155.2354 | -593.3333 | -301.4998 | -5.3181 | -5.3181 | 0 | 276906.0571 | -7904.9306 | 2285.6613 | 4617.5908 | 0 | 0 | 0 | 0 | 0 | 1961.1067
High | 1110 | 88 | 62 | -0.31944 | 17.2222 | 130.2209 | 155.2354 | -568.6111 | -283.1548 | -4.8766 | -4.8766 | 5.3181 | 263978.3951 | -12927.662 | 2290.9795 | 4617.5908 | 5.0522 | 5.0017 | 4.8516 | 4.8031 | 4.563 | 1965.6696
High | 1111 | 89 | 61.2 | -0.097222 | 17 | 126.8821 | 155.2354 | -173.0556 | 109.0619 | 1.8541 | 1.8541 | 4.8766 | 257210 | -6768.3951 | 2295.856 | 4617.5908 | 4.6327 | 4.5864 | 4.4488 | 4.4043 | 4.1841 | 1969.8537
High | 1112 | 90 | 61.3 | 0.19444 | 17.0278 | 127.297 | 155.2354 | 346.1111 | 628.6436 | 10.7044 | 10.7044 | 0 | 258051.2423 | 841.2423 | 2295.856 | 4619.4449 | 0 | 0 | 0 | 0 | 0 | 1969.8537
High | 1113 | 91 | 62.6 | 0.55556 | 17.3889 | 132.7535 | 155.2354 | 988.8889 | 1276.8778 | 22.2035 | 22.2035 | 0 | 269112.3765 | 11061.1343 | 2295.856 | 4630.1493 | 0 | 0 | 0 | 0 | 0 | 1969.8537
High | 1114 | 92 | 65.3 | 0.75 | 18.1389 | 144.4521 | 155.2354 | 1335 | 1634.6875 | 29.6514 | 29.6514 | 0 | 292827.1682 | 23714.7917 | 2295.856 | 4652.3528 | 0 | 0 | 0 | 0 | 0 | 1969.8537
High | 1115 | 93 | 68 | 0.56944 | 18.8889 | 156.6445 | 155.2354 | 1013.6111 | 1325.491 | 25.0371 | 25.0371 | 0 | 317543.2099 | 24716.0417 | 2295.856 | 4682.0042 | 0 | 0 | 0 | 0 | 0 | 1969.8537
High | 1116 | 94 | 69.4 | 0.23611 | 19.2778 | 163.161 | 155.2354 | 420.2778 | 738.6742 | 14.24 | 14.24 | 0 | 330753.1173 | 13209.9074 | 2295.856 | 4707.0413 | 0 | 0 | 0 | 0 | 0 | 1969.8537
High | 1117 | 95 | 69.7 | -0.013889 | 19.3611 | 164.5746 | 155.2354 | -24.7222 | 295.0878 | 5.7132 | 5.7132 | 0 | 333618.8349 | 2865.7176 | 2295.856 | 4721.2813 | 0 | 0 | 0 | 0 | 0 | 1969.8537
High | 1118 | 96 | 69.3 | -0.22222 | 19.25 | 162.6911 | 155.2354 | -395.5556 | -77.629 | -1.4944 | -1.4944 | 0 | 329800.625 | -3818.2099 | 2295.856 | 4726.9945 | 0 | 0 | 0 | 0 | 0 | 1969.8537
High | 1119 | 97 | 68.1 | -0.33333 | 18.9167 | 157.1056 | 155.2354 | -593.3333 | -280.9924 | -5.3154 | -5.3154 | 1.4944 | 318477.8472 | -11322.7778 | 2297.3504 | 4726.9945 | 1.4196 | 1.4054 | 1.3633 | 1.3496 | 1.2822 | 1971.1359
High | 1120 | 98 | 66.9 | -0.26389 | 18.5833 | 151.6176 | 155.2354 | -469.7222 | -162.8692 | -3.0267 | -3.0267 | 5.3154 | 307352.8472 | -11125 | 2302.6658 | 4726.9945 | 5.0497 | 4.9992 | 4.8492 | 4.8007 | 4.5607 | 1975.6966
High | 1121 | 99 | 66.2 | -0.16667 | 18.3889 | 148.4613 | 155.2354 | -296.6667 | 7.0301 | 0.12928 | 0.12928 | 3.0267 | 300954.5988 | -6398.2485 | 2305.6925 | 4726.9945 | 2.8753 | 2.8466 | 2.7612 | 2.7336 | 2.5969 | 1978.2935
High | 1122 | 100 | 65.7 | -0.18056 | 18.25 | 146.2272 | 155.2354 | -321.3889 | -19.9263 | -0.36366 | -0.36366 | 0 | 296425.625 | -4528.9738 | 2305.6925 | 4727.1238 | 0 | 0 | 0 | 0 | 0 | 1978.2935
High | 1123 | 101 | 64.9 | -0.34722 | 18.0278 | 142.6878 | 155.2354 | -618.0556 | -320.1324 | -5.7713 | -5.7713 | 0.36366 | 289250.6867 | -7174.9383 | 2306.0561 | 4727.1238 | 0.34547 | 0.34202 | 0.33176 | 0.32844 | 0.31202 | 1978.6055
High | 1124 | 102 | 63.2 | -0.63889 | 17.5556 | 135.3105 | 155.2354 | -1137.2222 | -846.6763 | -14.8639 | -14.8639 | 5.7713 | 274295.8025 | -14954.8843 | 2311.8274 | 4727.1238 | 5.4827 | 5.4279 | 5.265 | 5.2124 | 4.9518 | 1983.5573
High | 1125 | 103 | 60.3 | -1.0278 | 16.75 | 123.1777 | 155.2354 | -1829.4444 | -1551.0314 | -25.9798 | -25.9798 | 14.8639 | 249700.625 | -24595.1775 | 2326.6913 | 4727.1238 | 14.1207 | 13.9795 | 13.5601 | 13.4245 | 12.7533 | 1996.3105
High | 1126 | 104 | 55.8 | -1.3611 | 15.5 | 105.4789 | 155.2354 | -2422.7778 | -2162.0634 | -33.512 | -33.512 | 25.9798 | 213822.5 | -35878.125 | 2352.6711 | 4727.1238 | 24.6808 | 24.434 | 23.701 | 23.4639 | 22.2908 | 2018.6013
High | 1127 | 105 | 50.5 | -1.4722 | 14.0278 | 86.3933 | 155.2354 | -2620.5556 | -2378.9268 | -33.3711 | -33.3711 | 33.512 | 175132.909 | -38689.591 | 2386.183 | 4727.1238 | 31.8364 | 31.518 | 30.5725 | 30.2668 | 28.7534 | 2047.3547
High | 1128 | 106 | 45.2 | -1.4444 | 12.5556 | 69.2109 | 155.2354 | -2571.1111 | -2346.6649 | -29.4637 | -29.4637 | 33.3711 | 140301.358 | -34831.5509 | 2419.5541 | 4727.1238 | 31.7025 | 31.3855 | 30.4439 | 30.1395 | 28.6325 | 2075.9872
High | 1129 | 107 | 40.1 | -1.25 | 11.1389 | 54.4736 | 155.2354 | -2225 | -2015.291 | -22.4481 | -22.4481 | 29.4637 | 110426.6127 | -29874.7454 | 2449.0178 | 4727.1238 | 27.9905 | 27.7106 | 26.8793 | 26.6105 | 25.28 | 2101.2672
High | 1130 | 108 | 36.2 | -1 | 10.0556 | 44.393 | 155.2354 | -1780 | -1580.3716 | -15.8915 | -15.8915 | 22.4481 | 89991.6358 | -20434.9769 | 2471.4659 | 4727.1238 | 21.3257 | 21.1124 | 20.4791 | 20.2743 | 19.2606 | 2120.5277
High | 1131 | 109 | 32.9 | -0.88889 | 9.1389 | 36.6682 | 155.2354 | -1582.2222 | -1390.3187 | -12.706 | -12.706 | 15.8915 | 74332.1682 | -15659.4676 | 2487.3574 | 4727.1238 | 15.0969 | 14.946 | 14.4976 | 14.3526 | 13.635 | 2134.1627
High | 1132 | 110 | 29.8 | -0.875 | 8.2778 | 30.0836 | 155.2354 | -1557.5 | -1372.181 | -11.3586 | -11.3586 | 12.706 | 60984.2284 | -13347.9398 | 2500.0634 | 4727.1238 | 12.0707 | 11.95 | 11.5915 | 11.4755 | 10.9018 | 2145.0645
High | 1133 | 111 | 26.6 | -0.94444 | 7.3889 | 23.9696 | 155.2354 | -1681.1111 | -1501.9061 | -11.0974 | -11.0974 | 11.3586 | 48590.1543 | -12394.0741 | 2511.422 | 4727.1238 | 10.7907 | 10.6828 | 10.3623 | 10.2587 | 9.7457 | 2154.8102
High | 1134 | 112 | 23 | -1 | 6.3889 | 17.9206 | 155.2354 | -1780 | -1606.844 | -10.2659 | -10.2659 | 11.0974 | 36327.9321 | -12262.2222 | 2522.5194 | 4727.1238 | 10.5425 | 10.4371 | 10.124 | 10.0228 | 9.5216 | 2164.3318
High | 1135 | 113 | 19.4 | -0.93056 | 5.3889 | 12.7497 | 155.2354 | -1656.3889 | -1488.4038 | -8.0208 | -8.0208 | 10.2659 | 25845.7099 | -10482.2222 | 2532.7853 | 4727.1238 | 9.7527 | 9.6551 | 9.3655 | 9.2718 | 8.8082 | 2173.1401
High | 1136 | 114 | 16.3 | -0.66667 | 4.5278 | 9.0006 | 155.2354 | -1186.6667 | -1022.4306 | -4.6293 | -4.6293 | 8.0208 | 18245.6867 | -7600.0231 | 2540.8062 | 4727.1238 | 7.6198 | 7.5436 | 7.3173 | 7.2441 | 6.8819 | 2180.022
High | 1137 | 115 | 14.6 | -0.29167 | 4.0556 | 7.2211 | 155.2354 | -519.1667 | -356.7102 | -1.4467 | -1.4467 | 4.6293 | 14638.3025 | -3607.3843 | 2545.4355 | 4727.1238 | 4.3979 | 4.3539 | 4.2233 | 4.181 | 3.972 | 2183.994
High | 1138 | 116 | 14.2 | -0.041667 | 3.9444 | 6.8308 | 155.2354 | -74.1667 | 87.8996 | 0.34671 | 0.34671 | 1.4467 | 13847.1914 | -791.1111 | 2546.8822 | 4727.1238 | 1.3743 | 1.3606 | 1.3198 | 1.3066 | 1.2412 | 2185.2352
High | 1139 | 117 | 14.3 | 0.055556 | 3.9722 | 6.9274 | 155.2354 | 98.8889 | 261.0517 | 1.037 | 1.037 | 0 | 14042.909 | 195.7176 | 2546.8822 | 4727.4705 | 0 | 0 | 0 | 0 | 0 | 2185.2352
High | 1140 | 118 | 14.6 | 0.11111 | 4.0556 | 7.2211 | 155.2354 | 197.7778 | 360.2343 | 1.461 | 1.461 | 0 | 14638.3025 | 595.3935 | 2546.8822 | 4728.5074 | 0 | 0 | 0 | 0 | 0 | 2185.2352
High | 1141 | 119 | 15.1 | 0.25 | 4.1944 | 7.7242 | 155.2354 | 445 | 607.9596 | 2.5501 | 2.5501 | 0 | 15658.0941 | 1019.7917 | 2546.8822 | 4729.9684 | 0 | 0 | 0 | 0 | 0 | 2185.2352
High | 1142 | 120 | 16.4 | 0.55556 | 4.5556 | 9.1114 | 155.2354 | 988.8889 | 1153.2357 | 5.2536 | 5.2536 | 0 | 18470.2469 | 2812.1528 | 2546.8822 | 4732.5184 | 0 | 0 | 0 | 0 | 0 | 2185.2352
High | 1143 | 121 | 19.1 | 0.84722 | 5.3056 | 12.3585 | 155.2354 | 1508.0556 | 1675.6494 | 8.8903 | 8.8903 | 0 | 25052.5386 | 6582.2917 | 2546.8822 | 4737.7721 | 0 | 0 | 0 | 0 | 0 | 2185.2352
High | 1144 | 122 | 22.5 | 0.73611 | 6.25 | 17.1499 | 155.2354 | 1310.2778 | 1482.6631 | 9.2666 | 9.2666 | 0 | 34765.625 | 9713.0864 | 2546.8822 | 4746.6623 | 0 | 0 | 0 | 0 | 0 | 2185.2352
High | 1145 | 123 | 24.4 | 0.31944 | 6.7778 | 20.1687 | 155.2354 | 568.6111 | 744.0152 | 5.0428 | 5.0428 | 0 | 40885.0617 | 6119.4367 | 2546.8822 | 4755.929 | 0 | 0 | 0 | 0 | 0 | 2185.2352
High | 1146 | 124 | 24.8 | -0.23611 | 6.8889 | 20.8353 | 155.2354 | -420.2778 | -244.207 | -1.6823 | -1.6823 | 0 | 42236.5432 | 1351.4815 | 2546.8822 | 4760.9717 | 0 | 0 | 0 | 0 | 0 | 2185.2352
High | 1147 | 125 | 22.7 | -1.0278 | 6.3056 | 17.4562 | 155.2354 | -1829.4444 | -1656.7529 | -10.4467 | -10.4467 | 1.6823 | 35386.4275 | -6850.1157 | 2548.5645 | 4760.9717 | 1.5982 | 1.5822 | 1.5348 | 1.5194 | 1.4434 | 2186.6786
High | 1148 | 126 | 17.4 | -1.2361 | 4.8333 | 10.2564 | 155.2354 | -2200.2778 | -2034.786 | -9.8348 | -9.8348 | 10.4467 | 20791.3889 | -14595.0386 | 2559.0112 | 4760.9717 | 9.9244 | 9.8252 | 9.5304 | 9.4351 | 8.9634 | 2195.642
High | 1149 | 127 | 13.8 | -0.75 | 3.8333 | 6.4514 | 155.2354 | -1335 | -1173.3132 | -4.4977 | -4.4977 | 9.8348 | 13078.0556 | -7713.3333 | 2568.846 | 4760.9717 | 9.3431 | 9.2496 | 8.9721 | 8.8824 | 8.4383 | 2204.0803
High | 1150 | 128 | 12 | -0.25 | 3.3333 | 4.8782 | 155.2354 | -445 | -284.8864 | -0.94962 | -0.94962 | 4.4977 | 9888.8889 | -3189.1667 | 2573.3437 | 4760.9717 | 4.2728 | 4.2301 | 4.1032 | 4.0622 | 3.859 | 2207.9393
High | 1151 | 129 | 12 | 0 | 3.3333 | 4.8782 | 155.2354 | 0 | 160.1136 | 0.53371 | 0.53371 | 0.94962 | 9888.8889 | 0 | 2574.2934 | 4760.9717 | 0.90214 | 0.89312 | 0.86633 | 0.85766 | 0.81478 | 2208.7541
High | 1152 | 130 | 12 | 0.26389 | 3.3333 | 4.8782 | 155.2354 | 469.7222 | 629.8358 | 2.0995 | 2.0995 | 0 | 9888.8889 | 0 | 2574.2934 | 4761.5054 | 0 | 0 | 0 | 0 | 0 | 2208.7541
High | 1153 | 131 | 13.9 | 0.94444 | 3.8611 | 6.5453 | 155.2354 | 1681.1111 | 1842.8918 | 7.1156 | 7.1156 | 0 | 13268.2793 | 3379.3904 | 2574.2934 | 4763.6049 | 0 | 0 | 0 | 0 | 0 | 2208.7541
High | 1154 | 132 | 18.8 | 1.5556 | 5.2222 | 11.9733 | 155.2354 | 2768.8889 | 2936.0976 | 15.333 | 15.333 | 0 | 24271.7284 | 11003.4491 | 2574.2934 | 4770.7205 | 0 | 0 | 0 | 0 | 0 | 2208.7541
High | 1155 | 133 | 25.1 | 1.5278 | 6.9722 | 21.3425 | 155.2354 | 2719.4444 | 2896.0223 | 20.1917 | 20.1917 | 0 | 43264.5756 | 18992.8472 | 2574.2934 | 4786.0535 | 0 | 0 | 0 | 0 | 0 | 2208.7541
High | 1156 | 134 | 29.8 | 1.2083 | 8.2778 | 30.0836 | 155.2354 | 2150.8333 | 2336.1523 | 19.3381 | 19.3381 | 0 | 60984.2284 | 17719.6528 | 2574.2934 | 4806.2452 | 0 | 0 | 0 | 0 | 0 | 2208.7541
High | 1157 | 135 | 33.8 | 1.1667 | 9.3889 | 38.7018 | 155.2354 | 2076.6667 | 2270.6038 | 21.3184 | 21.3184 | 0 | 78454.5988 | 17470.3704 | 2574.2934 | 4825.5833 | 0 | 0 | 0 | 0 | 0 | 2208.7541
High | 1158 | 136 | 38.2 | 1.3333 | 10.6111 | 49.4338 | 155.2354 | 2373.3333 | 2578.0025 | 27.3555 | 27.3555 | 0 | 100210.1543 | 21755.5556 | 2574.2934 | 4846.9018 | 0 | 0 | 0 | 0 | 0 | 2208.7541
High | 1159 | 137 | 43.4 | 1.4861 | 12.0556 | 63.8082 | 155.2354 | 2645.2778 | 2864.3214 | 34.531 | 34.531 | 0 | 129349.4136 | 29139.2593 | 2574.2934 | 4874.2572 | 0 | 0 | 0 | 0 | 0 | 2208.7541
High | 1160 | 138 | 48.9 | 1.4444 | 13.5833 | 81.0056 | 155.2354 | 2571.1111 | 2807.3521 | 38.1332 | 38.1332 | 0 | 164211.1806 | 34861.767 | 2574.2934 | 4908.7882 | 0 | 0 | 0 | 0 | 0 | 2208.7541
High | 1161 | 139 | 53.8 | 1.2361 | 14.9444 | 98.0532 | 155.2354 | 2200.2778 | 2453.5664 | 36.6672 | 36.6672 | 0 | 198769.4136 | 34558.233 | 2574.2934 | 4946.9214 | 0 | 0 | 0 | 0 | 0 | 2208.7541
High | 1162 | 140 | 57.8 | 1.0694 | 16.0556 | 113.1757 | 155.2354 | 1903.6111 | 2172.0222 | 34.873 | 34.873 | 0 | 229424.9691 | 30655.5556 | 2574.2934 | 4983.5886 | 0 | 0 | 0 | 0 | 0 | 2208.7541
High | 1163 | 141 | 61.5 | 1 | 17.0833 | 128.129 | 155.2354 | 1780 | 2063.3644 | 35.2491 | 35.2491 | 0 | 259737.8472 | 30312.8781 | 2574.2934 | 5018.4616 | 0 | 0 | 0 | 0 | 0 | 2208.7541
High | 1164 | 142 | 65 | 0.95833 | 18.0556 | 143.1278 | 155.2354 | 1705.8333 | 2004.1966 | 36.1869 | 36.1869 | 0 | 290142.7469 | 30404.8997 | 2574.2934 | 5053.7108 | 0 | 0 | 0 | 0 | 0 | 2208.7541
High | 1165 | 143 | 68.4 | 0.91667 | 19 | 158.4928 | 155.2354 | 1631.6667 | 1945.3949 | 36.9625 | 36.9625 | 0 | 321290 | 31147.2531 | 2574.2934 | 5089.8977 | 0 | 0 | 0 | 0 | 0 | 2208.7541
High | 1166 | 144 | 71.6 | 0.63889 | 19.8889 | 173.6694 | 155.2354 | 1137.2222 | 1466.1271 | 29.1596 | 29.1596 | 0 | 352055.4321 | 30765.4321 | 2574.2934 | 5126.8602 | 0 | 0 | 0 | 0 | 0 | 2208.7541
High | 1167 | 145 | 73 | 0.375 | 20.2778 | 180.5274 | 155.2354 | 667.5 | 1003.2628 | 20.3439 | 20.3439 | 0 | 365957.5617 | 13902.1296 | 2574.2934 | 5156.0198 | 0 | 0 | 0 | 0 | 0 | 2208.7541
High | 1168 | 146 | 74.3 | 0.44444 | 20.6389 | 187.0144 | 155.2354 | 791.1111 | 1133.3609 | 23.3913 | 23.3913 | 0 | 379107.7238 | 13150.162 | 2574.2934 | 5176.3637 | 0 | 0 | 0 | 0 | 0 | 2208.7541
High | 1169 | 147 | 76.2 | 0.5 | 21.1667 | 196.7013 | 155.2354 | 890 | 1241.9367 | 26.2877 | 26.2877 | 0 | 398744.7222 | 19636.9985 | 2574.2934 | 5199.755 | 0 | 0 | 0 | 0 | 0 | 2208.7541
High | 1170 | 148 | 77.9 | 0.45833 | 21.6389 | 205.5759 | 155.2354 | 815.8333 | 1176.6447 | 25.4613 | 25.4613 | 0 | 416734.946 | 17990.2238 | 2574.2934 | 5226.0427 | 0 | 0 | 0 | 0 | 0 | 2208.7541
High | 1171 | 149 | 79.5 | 0.43056 | 22.0833 | 214.1074 | 155.2354 | 766.3889 | 1135.7317 | 25.0807 | 25.0807 | 0 | 434029.5139 | 17294.5679 | 2574.2934 | 5251.504 | 0 | 0 | 0 | 0 | 0 | 2208.7541
High | 1172 | 150 | 81 | 0.38889 | 22.5 | 222.2631 | 155.2354 | 692.2222 | 1069.7207 | 24.0687 | 24.0687 | 0 | 450562.5 | 16532.9861 | 2574.2934 | 5276.5847 | 0 | 0 | 0 | 0 | 0 | 2208.7541
High | 1173 | 151 | 82.3 | 0.34722 | 22.8611 | 229.4547 | 155.2354 | 618.0556 | 1002.7457 | 22.9239 | 22.9239 | 0 | 465141.0571 | 14578.5571 | 2574.2934 | 5300.6534 | 0 | 0 | 0 | 0 | 0 | 2208.7541
High | 1174 | 152 | 83.5 | 0.31944 | 23.1944 | 236.1948 | 155.2354 | 568.6111 | 960.0413 | 22.2676 | 22.2676 | 0 | 478804.2052 | 13663.1481 | 2574.2934 | 5323.5773 | 0 | 0 | 0 | 0 | 0 | 2208.7541
High | 1175 | 153 | 84.6 | 0.27778 | 23.5 | 242.4589 | 155.2354 | 494.4444 | 892.1387 | 20.9653 | 20.9653 | 0 | 491502.5 | 12698.2948 | 2574.2934 | 5345.8449 | 0 | 0 | 0 | 0 | 0 | 2208.7541
High | 1176 | 154 | 85.5 | 0.23611 | 23.75 | 247.645 | 155.2354 | 420.2778 | 823.1582 | 19.55 | 19.55 | 0 | 502015.625 | 10513.125 | 2574.2934 | 5366.8102 | 0 | 0 | 0 | 0 | 0 | 2208.7541
High | 1177 | 155 | 86.3 | 0.22222 | 23.9722 | 252.301 | 155.2354 | 395.5556 | 803.0919 | 19.2519 | 19.2519 | 0 | 511454.0201 | 9438.3951 | 2574.2934 | 5386.3602 | 0 | 0 | 0 | 0 | 0 | 2208.7541
High | 1178 | 156 | 87.1 | 0.25 | 24.1944 | 257.0003 | 155.2354 | 445 | 857.2357 | 20.7403 | 20.7403 | 0 | 520980.3164 | 9526.2963 | 2574.2934 | 5405.6121 | 0 | 0 | 0 | 0 | 0 | 2208.7541
High | 1179 | 157 | 88.1 | 0.27778 | 24.4722 | 262.9355 | 155.2354 | 494.4444 | 912.6153 | 22.3337 | 22.3337 | 0 | 533011.7978 | 12031.4815 | 2574.2934 | 5426.3525 | 0 | 0 | 0 | 0 | 0 | 2208.7541
High | 1180 | 158 | 89.1 | 0.27778 | 24.75 | 268.9384 | 155.2354 | 494.4444 | 918.6182 | 22.7358 | 22.7358 | 0 | 545180.625 | 12168.8272 | 2574.2934 | 5448.6862 | 0 | 0 | 0 | 0 | 0 | 2208.7541
High | 1181 | 159 | 90.1 | 0.26389 | 25.0278 | 275.009 | 155.2354 | 469.7222 | 899.9666 | 22.5242 | 22.5242 | 0 | 557486.7978 | 12306.1728 | 2574.2934 | 5471.422 | 0 | 0 | 0 | 0 | 0 | 2208.7541
High | 1182 | 160 | 91 | 0.22222 | 25.2778 | 280.5305 | 155.2354 | 395.5556 | 831.3215 | 21.014 | 21.014 | 0 | 568679.784 | 11192.9861 | 2574.2934 | 5493.9461 | 0 | 0 | 0 | 0 | 0 | 2208.7541
High | 1183 | 161 | 91.7 | 0.18056 | 25.4722 | 284.863 | 155.2354 | 321.3889 | 761.4873 | 19.3968 | 19.3968 | 0 | 577462.3534 | 8782.5694 | 2574.2934 | 5514.9601 | 0 | 0 | 0 | 0 | 0 | 2208.7541
High | 1184 | 162 | 92.3 | 0.15278 | 25.6389 | 288.6029 | 155.2354 | 271.9444 | 715.7828 | 18.3519 | 18.3519 | 0 | 585043.8349 | 7581.4815 | 2574.2934 | 5534.3569 | 0 | 0 | 0 | 0 | 0 | 2208.7541
High | 1185 | 163 | 92.8 | 0.11111 | 25.7778 | 291.7382 | 155.2354 | 197.7778 | 644.7514 | 16.6203 | 16.6203 | 0 | 591399.5062 | 6355.6713 | 2574.2934 | 5552.7088 | 0 | 0 | 0 | 0 | 0 | 2208.7541
High | 1186 | 164 | 93.1 | 0.041667 | 25.8611 | 293.6275 | 155.2354 | 74.1667 | 523.0296 | 13.5261 | 13.5261 | 0 | 595229.3904 | 3829.8843 | 2574.2934 | 5569.329 | 0 | 0 | 0 | 0 | 0 | 2208.7541
High | 1187 | 165 | 93.1 | 0 | 25.8611 | 293.6275 | 155.2354 | 0 | 448.8629 | 11.6081 | 11.6081 | 0 | 595229.3904 | 0 | 2574.2934 | 5582.8551 | 0 | 0 | 0 | 0 | 0 | 2208.7541
High | 1188 | 166 | 93.1 | 0 | 25.8611 | 293.6275 | 155.2354 | 0 | 448.8629 | 11.6081 | 11.6081 | 0 | 595229.3904 | 0 | 2574.2934 | 5594.4632 | 0 | 0 | 0 | 0 | 0 | 2208.7541
High | 1189 | 167 | 93.1 | 0 | 25.8611 | 293.6275 | 155.2354 | 0 | 448.8629 | 11.6081 | 11.6081 | 0 | 595229.3904 | 0 | 2574.2934 | 5606.0713 | 0 | 0 | 0 | 0 | 0 | 2208.7541
High | 1190 | 168 | 93.1 | 0 | 25.8611 | 293.6275 | 155.2354 | 0 | 448.8629 | 11.6081 | 11.6081 | 0 | 595229.3904 | 0 | 2574.2934 | 5617.6794 | 0 | 0 | 0 | 0 | 0 | 2208.7541
High | 1191 | 169 | 93.1 | 0 | 25.8611 | 293.6275 | 155.2354 | 0 | 448.8629 | 11.6081 | 11.6081 | 0 | 595229.3904 | 0 | 2574.2934 | 5629.2875 | 0 | 0 | 0 | 0 | 0 | 2208.7541
High | 1192 | 170 | 93.1 | 0 | 25.8611 | 293.6275 | 155.2354 | 0 | 448.8629 | 11.6081 | 11.6081 | 0 | 595229.3904 | 0 | 2574.2934 | 5640.8956 | 0 | 0 | 0 | 0 | 0 | 2208.7541
High | 1193 | 171 | 93.1 | 0 | 25.8611 | 293.6275 | 155.2354 | 0 | 448.8629 | 11.6081 | 11.6081 | 0 | 595229.3904 | 0 | 2574.2934 | 5652.5037 | 0 | 0 | 0 | 0 | 0 | 2208.7541
High | 1194 | 172 | 93.1 | 0 | 25.8611 | 293.6275 | 155.2354 | 0 | 448.8629 | 11.6081 | 11.6081 | 0 | 595229.3904 | 0 | 2574.2934 | 5664.1118 | 0 | 0 | 0 | 0 | 0 | 2208.7541
High | 1195 | 173 | 93.1 | 0.013889 | 25.8611 | 293.6275 | 155.2354 | 24.7222 | 473.5851 | 12.2474 | 12.2474 | 0 | 595229.3904 | 0 | 2574.2934 | 5675.7199 | 0 | 0 | 0 | 0 | 0 | 2208.7541
High | 1196 | 174 | 93.2 | 0.013889 | 25.8889 | 294.2586 | 155.2354 | 24.7222 | 474.2162 | 12.2769 | 12.2769 | 0 | 596508.7654 | 1279.375 | 2574.2934 | 5687.9673 | 0 | 0 | 0 | 0 | 0 | 2208.7541
High | 1197 | 175 | 93.2 | 0.013889 | 25.8889 | 294.2586 | 155.2354 | 24.7222 | 474.2162 | 12.2769 | 12.2769 | 0 | 596508.7654 | 0 | 2574.2934 | 5700.2443 | 0 | 0 | 0 | 0 | 0 | 2208.7541
High | 1198 | 176 | 93.3 | 0.069444 | 25.9167 | 294.8904 | 155.2354 | 123.6111 | 573.7369 | 14.8693 | 14.8693 | 0 | 597789.5139 | 1280.7485 | 2574.2934 | 5712.5212 | 0 | 0 | 0 | 0 | 0 | 2208.7541
High | 1199 | 177 | 93.7 | 0.125 | 26.0278 | 297.4244 | 155.2354 | 222.5 | 675.1598 | 17.5729 | 17.5729 | 0 | 602926.2423 | 5136.7284 | 2574.2934 | 5727.3905 | 0 | 0 | 0 | 0 | 0 | 2208.7541
High | 1200 | 178 | 94.2 | 0.18056 | 26.1667 | 300.6071 | 155.2354 | 321.3889 | 777.2313 | 20.3376 | 20.3376 | 0 | 609378.0556 | 6451.8133 | 2574.2934 | 5744.9634 | 0 | 0 | 0 | 0 | 0 | 2208.7541
High | 1201 | 179 | 95 | 0.22222 | 26.3889 | 305.7346 | 155.2354 | 395.5556 | 856.5255 | 22.6028 | 22.6028 | 0 | 619772.3765 | 10394.321 | 2574.2934 | 5765.301 | 0 | 0 | 0 | 0 | 0 | 2208.7541
High | 1202 | 180 | 95.8 | 0.19444 | 26.6111 | 310.9055 | 155.2354 | 346.1111 | 812.252 | 21.6149 | 21.6149 | 0 | 630254.5988 | 10482.2222 | 2574.2934 | 5787.9038 | 0 | 0 | 0 | 0 | 0 | 2208.7541
High | 1203 | 181 | 96.4 | 0.13889 | 26.7778 | 314.8121 | 155.2354 | 247.2222 | 717.2697 | 19.2069 | 19.2069 | 0 | 638173.9506 | 7919.3519 | 2574.2934 | 5809.5187 | 0 | 0 | 0 | 0 | 0 | 2208.7541
High | 1204 | 182 | 96.8 | 0.083333 | 26.8889 | 317.4301 | 155.2354 | 148.3333 | 620.9988 | 16.698 | 16.698 | 0 | 643480.9877 | 5307.037 | 2574.2934 | 5828.7256 | 0 | 0 | 0 | 0 | 0 | 2208.7541
High | 1205 | 183 | 97 | 0.041667 | 26.9444 | 318.7431 | 155.2354 | 74.1667 | 548.1452 | 14.7695 | 14.7695 | 0 | 646142.7469 | 2661.7593 | 2574.2934 | 5845.4235 | 0 | 0 | 0 | 0 | 0 | 2208.7541
High | 1206 | 184 | 97.1 | 0.027778 | 26.9722 | 319.4007 | 155.2354 | 49.4444 | 524.0805 | 14.1356 | 14.1356 | 0 | 647475.6867 | 1332.9398 | 2574.2934 | 5860.193 | 0 | 0 | 0 | 0 | 0 | 2208.7541
High | 1207 | 185 | 97.2 | 0.027778 | 27 | 320.0589 | 155.2354 | 49.4444 | 524.7387 | 14.1679 | 14.1679 | 0 | 648810 | 1334.3133 | 2574.2934 | 5874.3286 | 0 | 0 | 0 | 0 | 0 | 2208.7541
High | 1208 | 186 | 97.3 | 0.027778 | 27.0278 | 320.7178 | 155.2354 | 49.4444 | 525.3976 | 14.2003 | 14.2003 | 0 | 650145.6867 | 1335.6867 | 2574.2934 | 5888.4966 | 0 | 0 | 0 | 0 | 0 | 2208.7541
High | 1209 | 187 | 97.4 | 0.013889 | 27.0556 | 321.3774 | 155.2354 | 24.7222 | 501.335 | 13.5639 | 13.5639 | 0 | 651482.7469 | 1337.0602 | 2574.2934 | 5902.6969 | 0 | 0 | 0 | 0 | 0 | 2208.7541
High | 1210 | 188 | 97.4 | 0 | 27.0556 | 321.3774 | 155.2354 | 0 | 476.6128 | 12.895 | 12.895 | 0 | 651482.7469 | 0 | 2574.2934 | 5916.2608 | 0 | 0 | 0 | 0 | 0 | 2208.7541
High | 1211 | 189 | 97.4 | 0 | 27.0556 | 321.3774 | 155.2354 | 0 | 476.6128 | 12.895 | 12.895 | 0 | 651482.7469 | 0 | 2574.2934 | 5929.1558 | 0 | 0 | 0 | 0 | 0 | 2208.7541
High | 1212 | 190 | 97.4 | -0.013889 | 27.0556 | 321.3774 | 155.2354 | -24.7222 | 451.8905 | 12.2261 | 12.2261 | 0 | 651482.7469 | 0 | 2574.2934 | 5942.0508 | 0 | 0 | 0 | 0 | 0 | 2208.7541
High | 1213 | 191 | 97.3 | -0.013889 | 27.0278 | 320.7178 | 155.2354 | -24.7222 | 451.231 | 12.1958 | 12.1958 | 0 | 650145.6867 | -1337.0602 | 2574.2934 | 5954.277 | 0 | 0 | 0 | 0 | 0 | 2208.7541
High | 1214 | 192 | 97.3 | 0 | 27.0278 | 320.7178 | 155.2354 | 0 | 475.9532 | 12.864 | 12.864 | 0 | 650145.6867 | 0 | 2574.2934 | 5966.4728 | 0 | 0 | 0 | 0 | 0 | 2208.7541
High | 1215 | 193 | 97.3 | 0 | 27.0278 | 320.7178 | 155.2354 | 0 | 475.9532 | 12.864 | 12.864 | 0 | 650145.6867 | 0 | 2574.2934 | 5979.3367 | 0 | 0 | 0 | 0 | 0 | 2208.7541
High | 1216 | 194 | 97.3 | -0.013889 | 27.0278 | 320.7178 | 155.2354 | -24.7222 | 451.231 | 12.1958 | 12.1958 | 0 | 650145.6867 | 0 | 2574.2934 | 5992.2007 | 0 | 0 | 0 | 0 | 0 | 2208.7541
High | 1217 | 195 | 97.2 | -0.027778 | 27 | 320.0589 | 155.2354 | -49.4444 | 425.8498 | 11.4979 | 11.4979 | 0 | 648810 | -1335.6867 | 2574.2934 | 6004.3964 | 0 | 0 | 0 | 0 | 0 | 2208.7541
High | 1218 | 196 | 97.1 | -0.027778 | 26.9722 | 319.4007 | 155.2354 | -49.4444 | 425.1916 | 11.4684 | 11.4684 | 0 | 647475.6867 | -1334.3133 | 2574.2934 | 6015.8944 | 0 | 0 | 0 | 0 | 0 | 2208.7541
High | 1219 | 197 | 97 | -0.027778 | 26.9444 | 318.7431 | 155.2354 | -49.4444 | 424.5341 | 11.4388 | 11.4388 | 0 | 646142.7469 | -1332.9398 | 2574.2934 | 6027.3628 | 0 | 0 | 0 | 0 | 0 | 2208.7541
High | 1220 | 198 | 96.9 | -0.041667 | 26.9167 | 318.0863 | 155.2354 | -74.1667 | 399.155 | 10.7439 | 10.7439 | 0 | 644811.1806 | -1331.5664 | 2574.2934 | 6038.8016 | 0 | 0 | 0 | 0 | 0 | 2208.7541
High | 1221 | 199 | 96.7 | -0.069444 | 26.8611 | 316.7746 | 155.2354 | -123.6111 | 348.3989 | 9.3584 | 9.3584 | 0 | 642152.1682 | -2659.0123 | 2574.2934 | 6049.5455 | 0 | 0 | 0 | 0 | 0 | 2208.7541
High | 1222 | 200 | 96.4 | -0.083333 | 26.7778 | 314.8121 | 155.2354 | -148.3333 | 321.7142 | 8.6148 | 8.6148 | 0 | 638173.9506 | -3978.2176 | 2574.2934 | 6058.9039 | 0 | 0 | 0 | 0 | 0 | 2208.7541
High | 1223 | 201 | 96.1 | -0.097222 | 26.6944 | 312.8557 | 155.2354 | -173.0556 | 295.0356 | 7.8758 | 7.8758 | 0 | 634208.0941 | -3965.8565 | 2574.2934 | 6067.5187 | 0 | 0 | 0 | 0 | 0 | 2208.7541
High | 1224 | 202 | 95.7 | -0.083333 | 26.5833 | 310.2567 | 155.2354 | -148.3333 | 317.1588 | 8.4311 | 8.4311 | 0 | 628939.5139 | -5268.5802 | 2574.2934 | 6075.3945 | 0 | 0 | 0 | 0 | 0 | 2208.7541
High | 1225 | 203 | 95.5 | -0.055556 | 26.5278 | 308.9613 | 155.2354 | -98.8889 | 365.3078 | 9.6908 | 9.6908 | 0 | 626313.4645 | -2626.0494 | 2574.2934 | 6083.8256 | 0 | 0 | 0 | 0 | 0 | 2208.7541
High | 1226 | 204 | 95.3 | -0.041667 | 26.4722 | 307.6686 | 155.2354 | -74.1667 | 388.7373 | 10.2907 | 10.2907 | 0 | 623692.909 | -2620.5556 | 2574.2934 | 6093.5164 | 0 | 0 | 0 | 0 | 0 | 2208.7541
High | 1227 | 205 | 95.2 | -0.041667 | 26.4444 | 307.0232 | 155.2354 | -74.1667 | 388.092 | 10.2629 | 10.2629 | 0 | 622384.6914 | -1308.2176 | 2574.2934 | 6103.8072 | 0 | 0 | 0 | 0 | 0 | 2208.7541
High | 1228 | 206 | 95 | -0.041667 | 26.3889 | 305.7346 | 155.2354 | -74.1667 | 386.8033 | 10.2073 | 10.2073 | 0 | 619772.3765 | -2612.3148 | 2574.2934 | 6114.0701 | 0 | 0 | 0 | 0 | 0 | 2208.7541
High | 1229 | 207 | 94.9 | -0.041667 | 26.3611 | 305.0913 | 155.2354 | -74.1667 | 386.16 | 10.1796 | 10.1796 | 0 | 618468.2793 | -1304.0972 | 2574.2934 | 6124.2774 | 0 | 0 | 0 | 0 | 0 | 2208.7541
High | 1230 | 208 | 94.7 | -0.055556 | 26.3056 | 303.8067 | 155.2354 | -98.8889 | 360.1532 | 9.474 | 9.474 | 0 | 615864.2052 | -2604.0741 | 2574.2934 | 6134.457 | 0 | 0 | 0 | 0 | 0 | 2208.7541
High | 1231 | 209 | 94.5 | -0.041667 | 26.25 | 302.5248 | 155.2354 | -74.1667 | 383.5935 | 10.0693 | 10.0693 | 0 | 613265.625 | -2598.5802 | 2574.2934 | 6143.931 | 0 | 0 | 0 | 0 | 0 | 2208.7541
High | 1232 | 210 | 94.4 | -0.013889 | 26.2222 | 301.8849 | 155.2354 | -24.7222 | 432.398 | 11.3384 | 11.3384 | 0 | 611968.3951 | -1297.2299 | 2574.2934 | 6154.0003 | 0 | 0 | 0 | 0 | 0 | 2208.7541
High | 1233 | 211 | 94.4 | -0.013889 | 26.2222 | 301.8849 | 155.2354 | -24.7222 | 432.398 | 11.3384 | 11.3384 | 0 | 611968.3951 | 0 | 2574.2934 | 6165.3388 | 0 | 0 | 0 | 0 | 0 | 2208.7541
High | 1234 | 212 | 94.3 | -0.013889 | 26.1944 | 301.2456 | 155.2354 | -24.7222 | 431.7588 | 11.3097 | 11.3097 | 0 | 610672.5386 | -1295.8565 | 2574.2934 | 6176.6772 | 0 | 0 | 0 | 0 | 0 | 2208.7541
High | 1235 | 213 | 94.3 | -0.027778 | 26.1944 | 301.2456 | 155.2354 | -49.4444 | 407.0366 | 10.6621 | 10.6621 | 0 | 610672.5386 | 0 | 2574.2934 | 6187.9869 | 0 | 0 | 0 | 0 | 0 | 2208.7541
High | 1236 | 214 | 94.1 | -0.055556 | 26.1389 | 299.9692 | 155.2354 | -98.8889 | 356.3157 | 9.3137 | 9.3137 | 0 | 608084.946 | -2587.5926 | 2574.2934 | 6198.649 | 0 | 0 | 0 | 0 | 0 | 2208.7541
High | 1237 | 215 | 93.9 | -0.097222 | 26.0833 | 298.6954 | 155.2354 | -173.0556 | 280.8753 | 7.3262 | 7.3262 | 0 | 605502.8472 | -2582.0988 | 2574.2934 | 6207.9627 | 0 | 0 | 0 | 0 | 0 | 2208.7541
High | 1238 | 216 | 93.4 | -0.15278 | 25.9444 | 295.5229 | 155.2354 | -271.9444 | 178.8138 | 4.6392 | 4.6392 | 0 | 599071.6358 | -6431.2114 | 2574.2934 | 6215.2888 | 0 | 0 | 0 | 0 | 0 | 2208.7541
High | 1239 | 217 | 92.8 | -0.19444 | 25.7778 | 291.7382 | 155.2354 | -346.1111 | 100.8625 | 2.6 | 2.6 | 0 | 591399.5062 | -7672.1296 | 2574.2934 | 6219.9281 | 0 | 0 | 0 | 0 | 0 | 2208.7541
High | 1240 | 218 | 92 | -0.20833 | 25.5556 | 286.7299 | 155.2354 | -370.8333 | 71.132 | 1.8178 | 1.8178 | 0 | 581246.9136 | -10152.5926 | 2574.2934 | 6222.5281 | 0 | 0 | 0 | 0 | 0 | 2208.7541
High | 1241 | 219 | 91.3 | -0.19444 | 25.3611 | 282.3832 | 155.2354 | -346.1111 | 91.5075 | 2.3207 | 2.3207 | 0 | 572435.5015 | -8811.412 | 2574.2934 | 6224.3459 | 0 | 0 | 0 | 0 | 0 | 2208.7541
High | 1242 | 220 | 90.6 | -0.18056 | 25.1667 | 278.0698 | 155.2354 | -321.3889 | 111.9163 | 2.8166 | 2.8166 | 0 | 563691.3889 | -8744.1127 | 2574.2934 | 6226.6666 | 0 | 0 | 0 | 0 | 0 | 2208.7541
High | 1243 | 221 | 90 | -0.18056 | 25 | 274.3989 | 155.2354 | -321.3889 | 108.2454 | 2.7061 | 2.7061 | 0 | 556250 | -7441.3889 | 2574.2934 | 6229.4832 | 0 | 0 | 0 | 0 | 0 | 2208.7541
High | 1244 | 222 | 89.3 | -0.18056 | 24.8056 | 270.1471 | 155.2354 | -321.3889 | 103.9936 | 2.5796 | 2.5796 | 0 | 547630.8719 | -8619.1281 | 2574.2934 | 6232.1893 | 0 | 0 | 0 | 0 | 0 | 2208.7541
High | 1245 | 223 | 88.7 | -0.16667 | 24.6389 | 266.5291 | 155.2354 | -296.6667 | 125.0978 | 3.0823 | 3.0823 | 0 | 540296.6127 | -7334.2593 | 2574.2934 | 6234.7689 | 0 | 0 | 0 | 0 | 0 | 2208.7541
High | 1246 | 224 | 88.1 | -0.18056 | 24.4722 | 262.9355 | 155.2354 | -321.3889 | 96.782 | 2.3685 | 2.3685 | 0 | 533011.7978 | -7284.8148 | 2574.2934 | 6237.8512 | 0 | 0 | 0 | 0 | 0 | 2208.7541
High | 1247 | 225 | 87.4 | -0.19444 | 24.2778 | 258.7738 | 155.2354 | -346.1111 | 67.898 | 1.6484 | 1.6484 | 0 | 524575.3395 | -8436.4583 | 2574.2934 | 6240.2197 | 0 | 0 | 0 | 0 | 0 | 2208.7541
High | 1248 | 226 | 86.7 | -0.19444 | 24.0833 | 254.6452 | 155.2354 | -346.1111 | 63.7695 | 1.5358 | 1.5358 | 0 | 516206.1806 | -8369.159 | 2574.2934 | 6241.8681 | 0 | 0 | 0 | 0 | 0 | 2208.7541
High | 1249 | 227 | 86 | -0.19444 | 23.8889 | 250.5499 | 155.2354 | -346.1111 | 59.6742 | 1.4256 | 1.4256 | 0 | 507904.321 | -8301.8596 | 2574.2934 | 6243.4039 | 0 | 0 | 0 | 0 | 0 | 2208.7541
High | 1250 | 228 | 85.3 | -0.18056 | 23.6944 | 246.4878 | 155.2354 | -321.3889 | 80.3343 | 1.9035 | 1.9035 | 0 | 499669.7608 | -8234.5602 | 2574.2934 | 6244.8294 | 0 | 0 | 0 | 0 | 0 | 2208.7541
High | 1251 | 229 | 84.7 | -0.16667 | 23.5278 | 243.0324 | 155.2354 | -296.6667 | 101.6011 | 2.3904 | 2.3904 | 0 | 492665.1312 | -7004.6296 | 2574.2934 | 6246.7329 | 0 | 0 | 0 | 0 | 0 | 2208.7541
High | 1252 | 230 | 84.1 | -0.16667 | 23.3611 | 239.6014 | 155.2354 | -296.6667 | 98.1701 | 2.2934 | 2.2934 | 0 | 485709.946 | -6955.1852 | 2574.2934 | 6249.1234 | 0 | 0 | 0 | 0 | 0 | 2208.7541
High | 1253 | 231 | 83.5 | -0.16667 | 23.1944 | 236.1948 | 155.2354 | -296.6667 | 94.7635 | 2.198 | 2.198 | 0 | 478804.2052 | -6905.7407 | 2574.2934 | 6251.4167 | 0 | 0 | 0 | 0 | 0 | 2208.7541
High | 1254 | 232 | 82.9 | -0.16667 | 23.0278 | 232.8126 | 155.2354 | -296.6667 | 91.3813 | 2.1043 | 2.1043 | 0 | 471947.909 | -6856.2963 | 2574.2934 | 6253.6147 | 0 | 0 | 0 | 0 | 0 | 2208.7541
High | 1255 | 233 | 82.3 | -0.16667 | 22.8611 | 229.4547 | 155.2354 | -296.6667 | 88.0235 | 2.0123 | 2.0123 | 0 | 465141.0571 | -6806.8519 | 2574.2934 | 6255.719 | 0 | 0 | 0 | 0 | 0 | 2208.7541
High | 1256 | 234 | 81.7 | -0.16667 | 22.6944 | 226.1213 | 155.2354 | -296.6667 | 84.69 | 1.922 | 1.922 | 0 | 458383.6497 | -6757.4074 | 2574.2934 | 6257.7313 | 0 | 0 | 0 | 0 | 0 | 2208.7541
High | 1257 | 235 | 81.1 | -0.16667 | 22.5278 | 222.8123 | 155.2354 | -296.6667 | 81.381 | 1.8333 | 1.8333 | 0 | 451675.6867 | -6707.963 | 2574.2934 | 6259.6533 | 0 | 0 | 0 | 0 | 0 | 2208.7541
High | 1258 | 236 | 80.5 | -0.16667 | 22.3611 | 219.5276 | 155.2354 | -296.6667 | 78.0963 | 1.7463 | 1.7463 | 0 | 445017.1682 | -6658.5185 | 2574.2934 | 6261.4867 | 0 | 0 | 0 | 0 | 0 | 2208.7541
High | 1259 | 237 | 79.9 | -0.15278 | 22.1944 | 216.2673 | 155.2354 | -271.9444 | 99.5583 | 2.2096 | 2.2096 | 0 | 438408.0941 | -6609.0741 | 2574.2934 | 6263.233 | 0 | 0 | 0 | 0 | 0 | 2208.7541
High | 1260 | 238 | 79.4 | -0.125 | 22.0556 | 213.5691 | 155.2354 | -222.5 | 146.3045 | 3.2268 | 3.2268 | 0 | 432938.3025 | -5469.7917 | 2574.2934 | 6265.4426 | 0 | 0 | 0 | 0 | 0 | 2208.7541
High | 1261 | 239 | 79 | -0.097222 | 21.9444 | 211.4227 | 155.2354 | -173.0556 | 193.6025 | 4.2485 | 4.2485 | 0 | 428587.1914 | -4351.1111 | 2574.2934 | 6268.6694 | 0 | 0 | 0 | 0 | 0 | 2208.7541
High | 1262 | 240 | 78.7 | -0.041667 | 21.8611 | 209.82 | 155.2354 | -74.1667 | 290.8887 | 6.3592 | 6.3592 | 0 | 425338.2793 | -3248.912 | 2574.2934 | 6272.9179 | 0 | 0 | 0 | 0 | 0 | 2208.7541
High | 1263 | 241 | 78.7 | 0.013889 | 21.8611 | 209.82 | 155.2354 | 24.7222 | 389.7776 | 8.521 | 8.521 | 0 | 425338.2793 | 0 | 2574.2934 | 6279.2771 | 0 | 0 | 0 | 0 | 0 | 2208.7541
High | 1264 | 242 | 78.8 | 0.055556 | 21.8889 | 210.3535 | 155.2354 | 98.8889 | 464.4778 | 10.1669 | 10.1669 | 0 | 426419.8765 | 1081.5972 | 2574.2934 | 6287.7981 | 0 | 0 | 0 | 0 | 0 | 2208.7541
High | 1265 | 243 | 79.1 | 0.083333 | 21.9722 | 211.9582 | 155.2354 | 148.3333 | 515.527 | 11.3273 | 11.3273 | 0 | 429672.909 | 3253.0324 | 2574.2934 | 6297.965 | 0 | 0 | 0 | 0 | 0 | 2208.7541
High | 1266 | 244 | 79.4 | 0.069444 | 22.0556 | 213.5691 | 155.2354 | 123.6111 | 492.4156 | 10.8605 | 10.8605 | 0 | 432938.3025 | 3265.3935 | 2574.2934 | 6309.2922 | 0 | 0 | 0 | 0 | 0 | 2208.7541
High | 1267 | 245 | 79.6 | 0.055556 | 22.1111 | 214.6463 | 155.2354 | 98.8889 | 468.7706 | 10.365 | 10.365 | 0 | 435122.0988 | 2183.7963 | 2574.2934 | 6320.1527 | 0 | 0 | 0 | 0 | 0 | 2208.7541
High | 1268 | 246 | 79.8 | 0.027778 | 22.1667 | 215.7263 | 155.2354 | 49.4444 | 420.4062 | 9.319 | 9.319 | 0 | 437311.3889 | 2189.2901 | 2574.2934 | 6330.5178 | 0 | 0 | 0 | 0 | 0 | 2208.7541
High | 1269 | 247 | 79.8 | -0.027778 | 22.1667 | 215.7263 | 155.2354 | -49.4444 | 321.5173 | 7.127 | 7.127 | 0 | 437311.3889 | 0 | 2574.2934 | 6339.8368 | 0 | 0 | 0 | 0 | 0 | 2208.7541
High | 1270 | 248 | 79.6 | -0.069444 | 22.1111 | 214.6463 | 155.2354 | -123.6111 | 246.2706 | 5.4453 | 5.4453 | 0 | 435122.0988 | -2189.2901 | 2574.2934 | 6346.9637 | 0 | 0 | 0 | 0 | 0 | 2208.7541
High | 1271 | 249 | 79.3 | -0.097222 | 22.0278 | 213.0315 | 155.2354 | -173.0556 | 195.2113 | 4.3001 | 4.3001 | 0 | 431848.4645 | -3273.6343 | 2574.2934 | 6352.4091 | 0 | 0 | 0 | 0 | 0 | 2208.7541
High | 1272 | 250 | 78.9 | -0.11111 | 21.9167 | 210.8878 | 155.2354 | -197.7778 | 168.3454 | 3.6896 | 3.6896 | 0 | 427502.8472 | -4345.6173 | 2574.2934 | 6356.7091 | 0 | 0 | 0 | 0 | 0 | 2208.7541
High | 1273 | 251 | 78.5 | -0.097222 | 21.8056 | 208.7549 | 155.2354 | -173.0556 | 190.9347 | 4.1634 | 4.1634 | 0 | 423179.2052 | -4323.642 | 2574.2934 | 6360.3987 | 0 | 0 | 0 | 0 | 0 | 2208.7541
High | 1274 | 252 | 78.2 | -0.083333 | 21.7222 | 207.1624 | 155.2354 | -148.3333 | 214.0644 | 4.65 | 4.65 | 0 | 419950.8951 | -3228.3102 | 2574.2934 | 6364.5621 | 0 | 0 | 0 | 0 | 0 | 2208.7541
High | 1275 | 253 | 77.9 | -0.069444 | 21.6389 | 205.5759 | 155.2354 | -123.6111 | 237.2002 | 5.1327 | 5.1327 | 0 | 416734.946 | -3215.9491 | 2574.2934 | 6369.2121 | 0 | 0 | 0 | 0 | 0 | 2208.7541
High | 1276 | 254 | 77.7 | -0.027778 | 21.5833 | 204.5217 | 155.2354 | -49.4444 | 310.3127 | 6.6976 | 6.6976 | 0 | 414597.8472 | -2137.0988 | 2574.2934 | 6374.3448 | 0 | 0 | 0 | 0 | 0 | 2208.7541
High | 1277 | 255 | 77.7 | 0.013889 | 21.5833 | 204.5217 | 155.2354 | 24.7222 | 384.4793 | 8.2983 | 8.2983 | 0 | 414597.8472 | 0 | 2574.2934 | 6381.0424 | 0 | 0 | 0 | 0 | 0 | 2208.7541
High | 1278 | 256 | 77.8 | 0.027778 | 21.6111 | 205.0485 | 155.2354 | 49.4444 | 409.7283 | 8.8547 | 8.8547 | 0 | 415665.7099 | 1067.8627 | 2574.2934 | 6389.3408 | 0 | 0 | 0 | 0 | 0 | 2208.7541
High | 1279 | 257 | 77.9 | 0.041667 | 21.6389 | 205.5759 | 155.2354 | 74.1667 | 434.978 | 9.4124 | 9.4124 | 0 | 416734.946 | 1069.2361 | 2574.2934 | 6398.1955 | 0 | 0 | 0 | 0 | 0 | 2208.7541
High | 1280 | 258 | 78.1 | 0.055556 | 21.6944 | 206.6329 | 155.2354 | 98.8889 | 460.7572 | 9.9959 | 9.9959 | 0 | 418877.5386 | 2142.5926 | 2574.2934 | 6407.6079 | 0 | 0 | 0 | 0 | 0 | 2208.7541
High | 1281 | 259 | 78.3 | 0.027778 | 21.75 | 207.6925 | 155.2354 | 49.4444 | 412.3724 | 8.9691 | 8.9691 | 0 | 421025.625 | 2148.0864 | 2574.2934 | 6417.6038 | 0 | 0 | 0 | 0 | 0 | 2208.7541
High | 1282 | 260 | 78.3 | 0.013889 | 21.75 | 207.6925 | 155.2354 | 24.7222 | 387.6502 | 8.4314 | 8.4314 | 0 | 421025.625 | 0 | 2574.2934 | 6426.5729 | 0 | 0 | 0 | 0 | 0 | 2208.7541
High | 1283 | 261 | 78.4 | 0.013889 | 21.7778 | 208.2234 | 155.2354 | 24.7222 | 388.181 | 8.4537 | 8.4537 | 0 | 422101.7284 | 1076.1034 | 2574.2934 | 6435.0043 | 0 | 0 | 0 | 0 | 0 | 2208.7541
High | 1284 | 262 | 78.4 | 0 | 21.7778 | 208.2234 | 155.2354 | 0 | 363.4588 | 7.9153 | 7.9153 | 0 | 422101.7284 | 0 | 2574.2934 | 6443.458 | 0 | 0 | 0 | 0 | 0 | 2208.7541
High | 1285 | 263 | 78.4 | -0.027778 | 21.7778 | 208.2234 | 155.2354 | -49.4444 | 314.0143 | 6.8385 | 6.8385 | 0 | 422101.7284 | 0 | 2574.2934 | 6451.3733 | 0 | 0 | 0 | 0 | 0 | 2208.7541
High | 1286 | 264 | 78.2 | -0.055556 | 21.7222 | 207.1624 | 155.2354 | -98.8889 | 263.5089 | 5.724 | 5.724 | 0 | 419950.8951 | -2150.8333 | 2574.2934 | 6458.2118 | 0 | 0 | 0 | 0 | 0 | 2208.7541
High | 1287 | 265 | 78 | -0.069444 | 21.6667 | 206.1041 | 155.2354 | -123.6111 | 237.7284 | 5.1508 | 5.1508 | 0 | 417805.5556 | -2145.3395 | 2574.2934 | 6463.9358 | 0 | 0 | 0 | 0 | 0 | 2208.7541
High | 1288 | 266 | 77.7 | -0.097222 | 21.5833 | 204.5217 | 155.2354 | -173.0556 | 186.7015 | 4.0296 | 4.0296 | 0 | 414597.8472 | -3207.7083 | 2574.2934 | 6469.0866 | 0 | 0 | 0 | 0 | 0 | 2208.7541
High | 1289 | 267 | 77.3 | -0.11111 | 21.4722 | 202.4214 | 155.2354 | -197.7778 | 159.879 | 3.433 | 3.433 | 0 | 410340.1312 | -4257.716 | 2574.2934 | 6473.1163 | 0 | 0 | 0 | 0 | 0 | 2208.7541
High | 1290 | 268 | 76.9 | -0.097222 | 21.3611 | 200.3319 | 155.2354 | -173.0556 | 182.5117 | 3.8987 | 3.8987 | 0 | 406104.3904 | -4235.7407 | 2574.2934 | 6476.5492 | 0 | 0 | 0 | 0 | 0 | 2208.7541
High | 1291 | 269 | 76.6 | -0.097222 | 21.2778 | 198.7719 | 155.2354 | -173.0556 | 180.9517 | 3.8503 | 3.8503 | 0 | 402942.0062 | -3162.3843 | 2574.2934 | 6480.4479 | 0 | 0 | 0 | 0 | 0 | 2208.7541
High | 1292 | 270 | 76.2 | -0.125 | 21.1667 | 196.7013 | 155.2354 | -222.5 | 129.4367 | 2.7397 | 2.7397 | 0 | 398744.7222 | -4197.284 | 2574.2934 | 6484.2981 | 0 | 0 | 0 | 0 | 0 | 2208.7541
High | 1293 | 271 | 75.7 | -0.13889 | 21.0278 | 194.1284 | 155.2354 | -247.2222 | 102.1416 | 2.1478 | 2.1478 | 0 | 393529.0201 | -5215.7022 | 2574.2934 | 6487.0379 | 0 | 0 | 0 | 0 | 0 | 2208.7541
High | 1294 | 272 | 75.2 | -0.13889 | 20.8889 | 191.5724 | 155.2354 | -247.2222 | 99.5856 | 2.0802 | 2.0802 | 0 | 388347.6543 | -5181.3657 | 2574.2934 | 6489.1857 | 0 | 0 | 0 | 0 | 0 | 2208.7541
High | 1295 | 273 | 74.7 | -0.11111 | 20.75 | 189.0334 | 155.2354 | -197.7778 | 146.491 | 3.0397 | 3.0397 | 0 | 383200.625 | -5147.0293 | 2574.2934 | 6491.2659 | 0 | 0 | 0 | 0 | 0 | 2208.7541
High | 1296 | 274 | 74.4 | -0.055556 | 20.6667 | 187.5181 | 155.2354 | -98.8889 | 243.8646 | 5.0399 | 5.0399 | 0 | 380128.8889 | -3071.7361 | 2574.2934 | 6494.3056 | 0 | 0 | 0 | 0 | 0 | 2208.7541
High | 1297 | 275 | 74.3 | 0 | 20.6389 | 187.0144 | 155.2354 | 0 | 342.2498 | 7.0637 | 7.0637 | 0 | 379107.7238 | -1021.1651 | 2574.2934 | 6499.3455 | 0 | 0 | 0 | 0 | 0 | 2208.7541
High | 1298 | 276 | 74.4 | 0.041667 | 20.6667 | 187.5181 | 155.2354 | 74.1667 | 416.9202 | 8.6164 | 8.6164 | 0 | 380128.8889 | 1021.1651 | 2574.2934 | 6506.4091 | 0 | 0 | 0 | 0 | 0 | 2208.7541
High | 1299 | 277 | 74.6 | 0.069444 | 20.7222 | 188.5276 | 155.2354 | 123.6111 | 467.3741 | 9.685 | 9.685 | 0 | 382175.3395 | 2046.4506 | 2574.2934 | 6515.0255 | 0 | 0 | 0 | 0 | 0 | 2208.7541
High | 1300 | 278 | 74.9 | 0.069444 | 20.8056 | 190.047 | 155.2354 | 123.6111 | 468.8935 | 9.7556 | 9.7556 | 0 | 385255.3164 | 3079.9769 | 2574.2934 | 6524.7105 | 0 | 0 | 0 | 0 | 0 | 2208.7541
High | 1301 | 279 | 75.1 | 0.055556 | 20.8611 | 191.0633 | 155.2354 | 98.8889 | 445.1876 | 9.2871 | 9.2871 | 0 | 387315.5015 | 2060.1852 | 2574.2934 | 6534.4661 | 0 | 0 | 0 | 0 | 0 | 2208.7541
High | 1302 | 280 | 75.3 | 0.055556 | 20.9167 | 192.0823 | 155.2354 | 98.8889 | 446.2066 | 9.3332 | 9.3332 | 0 | 389381.1806 | 2065.679 | 2574.2934 | 6543.7532 | 0 | 0 | 0 | 0 | 0 | 2208.7541
High | 1303 | 281 | 75.5 | 0.069444 | 20.9722 | 193.104 | 155.2354 | 123.6111 | 471.9505 | 9.8979 | 9.8979 | 0 | 391452.3534 | 2071.1728 | 2574.2934 | 6553.0864 | 0 | 0 | 0 | 0 | 0 | 2208.7541
High | 1304 | 282 | 75.8 | 0.055556 | 21.0556 | 194.6416 | 155.2354 | 98.8889 | 448.7659 | 9.449 | 9.449 | 0 | 394569.4136 | 3117.0602 | 2574.2934 | 6562.9842 | 0 | 0 | 0 | 0 | 0 | 2208.7541
High | 1305 | 283 | 75.9 | 0.027778 | 21.0833 | 195.1556 | 155.2354 | 49.4444 | 399.8354 | 8.4299 | 8.4299 | 0 | 395611.1806 | 1041.767 | 2574.2934 | 6572.4332 | 0 | 0 | 0 | 0 | 0 | 2208.7541
High | 1306 | 284 | 76 | 0.013889 | 21.1111 | 195.6701 | 155.2354 | 24.7222 | 375.6278 | 7.9299 | 7.9299 | 0 | 396654.321 | 1043.1404 | 2574.2934 | 6580.8631 | 0 | 0 | 0 | 0 | 0 | 2208.7541
High | 1307 | 285 | 76 | 0 | 21.1111 | 195.6701 | 155.2354 | 0 | 350.9055 | 7.408 | 7.408 | 0 | 396654.321 | 0 | 2574.2934 | 6588.793 | 0 | 0 | 0 | 0 | 0 | 2208.7541
High | 1308 | 286 | 76 | -0.013889 | 21.1111 | 195.6701 | 155.2354 | -24.7222 | 326.1833 | 6.8861 | 6.8861 | 0 | 396654.321 | 0 | 2574.2934 | 6596.201 | 0 | 0 | 0 | 0 | 0 | 2208.7541
High | 1309 | 287 | 75.9 | -0.013889 | 21.0833 | 195.1556 | 155.2354 | -24.7222 | 325.6687 | 6.8662 | 6.8662 | 0 | 395611.1806 | -1043.1404 | 2574.2934 | 6603.0871 | 0 | 0 | 0 | 0 | 0 | 2208.7541
High | 1310 | 288 | 75.9 | -0.013889 | 21.0833 | 195.1556 | 155.2354 | -24.7222 | 325.6687 | 6.8662 | 6.8662 | 0 | 395611.1806 | 0 | 2574.2934 | 6609.9533 | 0 | 0 | 0 | 0 | 0 | 2208.7541
High | 1311 | 289 | 75.8 | -0.027778 | 21.0556 | 194.6416 | 155.2354 | -49.4444 | 300.4326 | 6.3258 | 6.3258 | 0 | 394569.4136 | -1041.767 | 2574.2934 | 6616.8195 | 0 | 0 | 0 | 0 | 0 | 2208.7541
High | 1312 | 290 | 75.7 | -0.041667 | 21.0278 | 194.1284 | 155.2354 | -74.1667 | 275.1972 | 5.7868 | 5.7868 | 0 | 393529.0201 | -1040.3935 | 2574.2934 | 6623.1452 | 0 | 0 | 0 | 0 | 0 | 2208.7541
High | 1313 | 291 | 75.5 | -0.069444 | 20.9722 | 193.104 | 155.2354 | -123.6111 | 224.7283 | 4.7131 | 4.7131 | 0 | 391452.3534 | -2076.6667 | 2574.2934 | 6628.932 | 0 | 0 | 0 | 0 | 0 | 2208.7541
High | 1314 | 292 | 75.2 | -0.069444 | 20.8889 | 191.5724 | 155.2354 | -123.6111 | 223.1967 | 4.6623 | 4.6623 | 0 | 388347.6543 | -3104.6991 | 2574.2934 | 6633.6451 | 0 | 0 | 0 | 0 | 0 | 2208.7541
High | 1315 | 293 | 75 | -0.069444 | 20.8333 | 190.5548 | 155.2354 | -123.6111 | 222.1791 | 4.6287 | 4.6287 | 0 | 386284.7222 | -2062.9321 | 2574.2934 | 6638.3074 | 0 | 0 | 0 | 0 | 0 | 2208.7541
High | 1316 | 294 | 74.7 | -0.125 | 20.75 | 189.0334 | 155.2354 | -222.5 | 121.7688 | 2.5267 | 2.5267 | 0 | 383200.625 | -3084.0972 | 2574.2934 | 6642.9361 | 0 | 0 | 0 | 0 | 0 | 2208.7541
High | 1317 | 295 | 74.1 | -0.13889 | 20.5833 | 186.0089 | 155.2354 | -247.2222 | 94.0221 | 1.9353 | 1.9353 | 0 | 377069.5139 | -6131.1111 | 2574.2934 | 6645.4628 | 0 | 0 | 0 | 0 | 0 | 2208.7541
High | 1318 | 296 | 73.7 | -0.11111 | 20.4722 | 184.0061 | 155.2354 | -197.7778 | 141.4638 | 2.8961 | 2.8961 | 0 | 373009.5756 | -4059.9383 | 2574.2934 | 6647.3981 | 0 | 0 | 0 | 0 | 0 | 2208.7541
High | 1319 | 297 | 73.3 | -0.027778 | 20.3611 | 182.0142 | 155.2354 | -49.4444 | 287.8052 | 5.86 | 5.86 | 0 | 368971.6127 | -4037.963 | 2574.2934 | 6650.2942 | 0 | 0 | 0 | 0 | 0 | 2208.7541
High | 1320 | 298 | 73.5 | 0.097222 | 20.4167 | 183.0088 | 155.2354 | 173.0556 | 511.2998 | 10.439 | 10.439 | 0 | 370987.8472 | 2016.2346 | 2574.2934 | 6656.1542 | 0 | 0 | 0 | 0 | 0 | 2208.7541
High | 1321 | 299 | 74 | 0.19444 | 20.5556 | 185.5072 | 155.2354 | 346.1111 | 686.8537 | 14.1187 | 14.1187 | 0 | 376052.4691 | 5064.6219 | 2574.2934 | 6666.5933 | 0 | 0 | 0 | 0 | 0 | 2208.7541
High | 1322 | 300 | 74.9 | 0.29167 | 20.8056 | 190.047 | 155.2354 | 519.1667 | 864.4491 | 17.9853 | 17.9853 | 0 | 385255.3164 | 9202.8472 | 2574.2934 | 6680.7119 | 0 | 0 | 0 | 0 | 0 | 2208.7541
High | 1323 | 301 | 76.1 | 0.38889 | 21.1389 | 196.1854 | 155.2354 | 692.2222 | 1043.643 | 22.0615 | 22.0615 | 0 | 397698.8349 | 12443.5185 | 2574.2934 | 6698.6973 | 0 | 0 | 0 | 0 | 0 | 2208.7541
High | 1324 | 302 | 77.7 | 0.43056 | 21.5833 | 204.5217 | 155.2354 | 766.3889 | 1126.146 | 24.306 | 24.306 | 0 | 414597.8472 | 16899.0123 | 2574.2934 | 6720.7587 | 0 | 0 | 0 | 0 | 0 | 2208.7541
High | 1325 | 303 | 79.2 | 0.36111 | 22 | 212.4945 | 155.2354 | 642.7778 | 1010.5077 | 22.2312 | 22.2312 | 0 | 430760 | 16162.1528 | 2574.2934 | 6745.0647 | 0 | 0 | 0 | 0 | 0 | 2208.7541
High | 1326 | 304 | 80.3 | 0.22222 | 22.3056 | 218.4381 | 155.2354 | 395.5556 | 769.2291 | 17.1581 | 17.1581 | 0 | 442808.6497 | 12048.6497 | 2574.2934 | 6767.2959 | 0 | 0 | 0 | 0 | 0 | 2208.7541
High | 1327 | 305 | 80.8 | 0.097222 | 22.4444 | 221.1669 | 155.2354 | 173.0556 | 549.4578 | 12.3323 | 12.3323 | 0 | 448340.2469 | 5531.5972 | 2574.2934 | 6784.454 | 0 | 0 | 0 | 0 | 0 | 2208.7541
High | 1328 | 306 | 81 | 0.027778 | 22.5 | 222.2631 | 155.2354 | 49.4444 | 426.943 | 9.6062 | 9.6062 | 0 | 450562.5 | 2222.2531 | 2574.2934 | 6796.7863 | 0 | 0 | 0 | 0 | 0 | 2208.7541
High | 1329 | 307 | 81 | 0 | 22.5 | 222.2631 | 155.2354 | 0 | 377.4985 | 8.4937 | 8.4937 | 0 | 450562.5 | 0 | 2574.2934 | 6806.3925 | 0 | 0 | 0 | 0 | 0 | 2208.7541
High | 1330 | 308 | 81 | 0 | 22.5 | 222.2631 | 155.2354 | 0 | 377.4985 | 8.4937 | 8.4937 | 0 | 450562.5 | 0 | 2574.2934 | 6814.8862 | 0 | 0 | 0 | 0 | 0 | 2208.7541
High | 1331 | 309 | 81 | 0 | 22.5 | 222.2631 | 155.2354 | 0 | 377.4985 | 8.4937 | 8.4937 | 0 | 450562.5 | 0 | 2574.2934 | 6823.3799 | 0 | 0 | 0 | 0 | 0 | 2208.7541
High | 1332 | 310 | 81 | -0.013889 | 22.5 | 222.2631 | 155.2354 | -24.7222 | 352.7763 | 7.9375 | 7.9375 | 0 | 450562.5 | 0 | 2574.2934 | 6831.8736 | 0 | 0 | 0 | 0 | 0 | 2208.7541
High | 1333 | 311 | 80.9 | -0.055556 | 22.4722 | 221.7147 | 155.2354 | -98.8889 | 278.0612 | 6.2487 | 6.2487 | 0 | 449450.6867 | -1111.8133 | 2574.2934 | 6839.8111 | 0 | 0 | 0 | 0 | 0 | 2208.7541
High | 1334 | 312 | 80.6 | -0.083333 | 22.3889 | 220.0733 | 155.2354 | -148.3333 | 226.9754 | 5.0817 | 5.0817 | 0 | 446123.4877 | -3327.1991 | 2574.2934 | 6846.0597 | 0 | 0 | 0 | 0 | 0 | 2208.7541
High | 1335 | 313 | 80.3 | -0.083333 | 22.3056 | 218.4381 | 155.2354 | -148.3333 | 225.3402 | 5.0263 | 5.0263 | 0 | 442808.6497 | -3314.838 | 2574.2934 | 6851.1415 | 0 | 0 | 0 | 0 | 0 | 2208.7541
High | 1336 | 314 | 80 | -0.055556 | 22.2222 | 216.809 | 155.2354 | -98.8889 | 273.1555 | 6.0701 | 6.0701 | 0 | 439506.1728 | -3302.4769 | 2574.2934 | 6856.1678 | 0 | 0 | 0 | 0 | 0 | 2208.7541
High | 1337 | 315 | 79.9 | -0.027778 | 22.1944 | 216.2673 | 155.2354 | -49.4444 | 322.0583 | 7.1479 | 7.1479 | 0 | 438408.0941 | -1098.0787 | 2574.2934 | 6862.2379 | 0 | 0 | 0 | 0 | 0 | 2208.7541
High | 1338 | 316 | 79.8 | -0.013889 | 22.1667 | 215.7263 | 155.2354 | -24.7222 | 346.2395 | 7.675 | 7.675 | 0 | 437311.3889 | -1096.7052 | 2574.2934 | 6869.3858 | 0 | 0 | 0 | 0 | 0 | 2208.7541
High | 1339 | 317 | 79.8 | 0 | 22.1667 | 215.7263 | 155.2354 | 0 | 370.9617 | 8.223 | 8.223 | 0 | 437311.3889 | 0 | 2574.2934 | 6877.0608 | 0 | 0 | 0 | 0 | 0 | 2208.7541
High | 1340 | 318 | 79.8 | 0.013889 | 22.1667 | 215.7263 | 155.2354 | 24.7222 | 395.6839 | 8.771 | 8.771 | 0 | 437311.3889 | 0 | 2574.2934 | 6885.2838 | 0 | 0 | 0 | 0 | 0 | 2208.7541
High | 1341 | 319 | 79.9 | 0.027778 | 22.1944 | 216.2673 | 155.2354 | 49.4444 | 420.9472 | 9.3427 | 9.3427 | 0 | 438408.0941 | 1096.7052 | 2574.2934 | 6894.0548 | 0 | 0 | 0 | 0 | 0 | 2208.7541
High | 1342 | 320 | 80 | 0.069444 | 22.2222 | 216.809 | 155.2354 | 123.6111 | 495.6555 | 11.0146 | 11.0146 | 0 | 439506.1728 | 1098.0787 | 2574.2934 | 6903.3975 | 0 | 0 | 0 | 0 | 0 | 2208.7541
High | 1343 | 321 | 80.4 | 0.11111 | 22.3333 | 218.9825 | 155.2354 | 197.7778 | 571.9957 | 12.7746 | 12.7746 | 0 | 443912.2222 | 4406.0494 | 2574.2934 | 6914.412 | 0 | 0 | 0 | 0 | 0 | 2208.7541
High | 1344 | 322 | 80.8 | 0.11111 | 22.4444 | 221.1669 | 155.2354 | 197.7778 | 574.1801 | 12.8872 | 12.8872 | 0 | 448340.2469 | 4428.0247 | 2574.2934 | 6927.1866 | 0 | 0 | 0 | 0 | 0 | 2208.7541
High | 1345 | 323 | 81.2 | 0.097222 | 22.5556 | 223.3621 | 155.2354 | 173.0556 | 551.653 | 12.4428 | 12.4428 | 0 | 452790.2469 | 4450 | 2574.2934 | 6940.0738 | 0 | 0 | 0 | 0 | 0 | 2208.7541
High | 1346 | 324 | 81.5 | 0.055556 | 22.6389 | 225.0156 | 155.2354 | 98.8889 | 479.1399 | 10.8472 | 10.8472 | 0 | 456142.1682 | 3351.9213 | 2574.2934 | 6952.5166 | 0 | 0 | 0 | 0 | 0 | 2208.7541
High | 1347 | 325 | 81.6 | 0.013889 | 22.6667 | 225.5681 | 155.2354 | 24.7222 | 405.5257 | 9.1919 | 9.1919 | 0 | 457262.2222 | 1120.054 | 2574.2934 | 6963.3638 | 0 | 0 | 0 | 0 | 0 | 2208.7541
High | 1348 | 326 | 81.6 | -0.027778 | 22.6667 | 225.5681 | 155.2354 | -49.4444 | 331.3591 | 7.5108 | 7.5108 | 0 | 457262.2222 | 0 | 2574.2934 | 6972.5557 | 0 | 0 | 0 | 0 | 0 | 2208.7541
High | 1349 | 327 | 81.4 | -0.125 | 22.6111 | 224.4637 | 155.2354 | -222.5 | 157.1991 | 3.5544 | 3.5544 | 0 | 455023.4877 | -2238.7346 | 2574.2934 | 6980.0665 | 0 | 0 | 0 | 0 | 0 | 2208.7541
High | 1350 | 328 | 80.7 | -0.25 | 22.4167 | 220.6198 | 155.2354 | -445 | -69.1448 | -1.55 | -1.55 | 0 | 447231.1806 | -7792.3071 | 2574.2934 | 6983.621 | 0 | 0 | 0 | 0 | 0 | 2208.7541
High | 1351 | 329 | 79.6 | -0.34722 | 22.1111 | 214.6463 | 155.2354 | -618.0556 | -248.1738 | -5.4874 | -5.4874 | 1.55 | 435122.0988 | -12109.0818 | 2575.8434 | 6983.621 | 1.4725 | 1.4578 | 1.414 | 1.3999 | 1.3299 | 2210.084
High | 1352 | 330 | 78.2 | -0.38889 | 21.7222 | 207.1624 | 155.2354 | -692.2222 | -329.8245 | -7.1645 | -7.1645 | 5.4874 | 419950.8951 | -15171.2037 | 2581.3308 | 6983.621 | 5.213 | 5.1609 | 5.0061 | 4.956 | 4.7082 | 2214.7922
High | 1353 | 331 | 76.8 | -0.40278 | 21.3333 | 199.8112 | 155.2354 | -716.9444 | -361.8979 | -7.7205 | -7.7205 | 7.1645 | 405048.8889 | -14902.0062 | 2588.4953 | 6983.621 | 6.8063 | 6.7382 | 6.5361 | 6.4707 | 6.1472 | 2220.9394
High | 1354 | 332 | 75.3 | -0.41667 | 20.9167 | 192.0823 | 155.2354 | -741.6667 | -394.349 | -8.2485 | -8.2485 | 7.7205 | 389381.1806 | -15667.7083 | 2596.2158 | 6983.621 | 7.3345 | 7.2611 | 7.0433 | 6.9729 | 6.6242 | 2227.5636
High | 1355 | 333 | 73.8 | -0.44444 | 20.5 | 184.5058 | 155.2354 | -791.1111 | -451.3699 | -9.2531 | -9.2531 | 8.2485 | 374022.5 | -15358.6806 | 2604.4642 | 6983.621 | 7.836 | 7.7577 | 7.525 | 7.4497 | 7.0772 | 2234.6408
High | 1356 | 334 | 72.1 | -0.5 | 20.0278 | 176.1035 | 155.2354 | -890 | -558.6611 | -11.1887 | -11.1887 | 9.2531 | 356989.5756 | -17032.9244 | 2613.7173 | 6983.621 | 8.7904 | 8.7025 | 8.4414 | 8.357 | 7.9392 | 2242.58
High | 1357 | 335 | 70.2 | -0.54167 | 19.5 | 166.9443 | 155.2354 | -964.1667 | -641.987 | -12.5187 | -12.5187 | 11.1887 | 338422.5 | -18567.0756 | 2624.906 | 6983.621 | 10.6293 | 10.523 | 10.2073 | 10.1052 | 9.6 | 2252.18
High | 1358 | 336 | 68.2 | -0.56944 | 18.9444 | 157.5673 | 155.2354 | -1013.6111 | -700.8084 | -13.2764 | -13.2764 | 12.5187 | 319413.858 | -19008.642 | 2637.4248 | 6983.621 | 11.8928 | 11.7739 | 11.4207 | 11.3065 | 10.7411 | 2262.9211
High | 1359 | 337 | 66.1 | -0.61111 | 18.3611 | 148.0131 | 155.2354 | -1087.7778 | -784.5292 | -14.4048 | -14.4048 | 13.2764 | 300046.0571 | -19367.8009 | 2650.7012 | 6983.621 | 12.6126 | 12.4865 | 12.1119 | 11.9908 | 11.3912 | 2274.3124
High | 1360 | 338 | 63.8 | -0.625 | 17.7222 | 137.8919 | 155.2354 | -1112.5 | -819.3727 | -14.5211 | -14.5211 | 14.4048 | 279528.6728 | -20517.3843 | 2665.106 | 6983.621 | 13.6846 | 13.5477 | 13.1413 | 13.0099 | 12.3594 | 2286.6718
High | 1361 | 339 | 61.6 | -0.5 | 17.1111 | 128.5461 | 155.2354 | -890 | -606.2185 | -10.3731 | -10.3731 | 14.5211 | 260583.2099 | -18945.463 | 2679.6272 | 6983.621 | 13.7951 | 13.6571 | 13.2474 | 13.1149 | 12.4592 | 2299.1309
High | 1362 | 340 | 60.2 | -0.25 | 16.7222 | 122.7695 | 155.2354 | -445 | -166.9951 | -2.7925 | -2.7925 | 10.3731 | 248873.1173 | -11710.0926 | 2690.0002 | 6983.621 | 9.8544 | 9.7559 | 9.4632 | 9.3686 | 8.9001 | 2308.0311
High | 1363 | 341 | 59.8 | 0.027778 | 16.6111 | 121.1434 | 155.2354 | 49.4444 | 325.8232 | 5.4123 | 5.4123 | 2.7925 | 245576.821 | -3296.2963 | 2692.7928 | 6983.621 | 2.6529 | 2.6264 | 2.5476 | 2.5221 | 2.396 | 2310.4271
High | 1364 | 342 | 60.4 | 0.27778 | 16.7778 | 123.5866 | 155.2354 | 494.4444 | 773.2664 | 12.9737 | 12.9737 | 0 | 250529.5062 | 4952.6852 | 2692.7928 | 6989.0333 | 0 | 0 | 0 | 0 | 0 | 2310.4271
High | 1365 | 343 | 61.8 | 0.30556 | 17.1667 | 129.3821 | 155.2354 | 543.8889 | 828.5064 | 14.2227 | 14.2227 | 0 | 262278.0556 | 11748.5494 | 2692.7928 | 7002.0069 | 0 | 0 | 0 | 0 | 0 | 2310.4271
High | 1366 | 344 | 62.6 | 0.125 | 17.3889 | 132.7535 | 155.2354 | 222.5 | 510.4889 | 8.8768 | 8.8768 | 0 | 269112.3765 | 6834.321 | 2692.7928 | 7016.2296 | 0 | 0 | 0 | 0 | 0 | 2310.4271
High | 1367 | 345 | 62.7 | -0.097222 | 17.4167 | 133.178 | 155.2354 | -173.0556 | 115.3578 | 2.0091 | 2.0091 | 0 | 269972.8472 | 860.4707 | 2692.7928 | 7025.1065 | 0 | 0 | 0 | 0 | 0 | 2310.4271
High | 1368 | 346 | 61.9 | -0.375 | 17.1944 | 129.8012 | 155.2354 | -667.5 | -382.4634 | -6.5762 | -6.5762 | 0 | 263127.5386 | -6845.3086 | 2692.7928 | 7027.1156 | 0 | 0 | 0 | 0 | 0 | 2310.4271
High | 1369 | 347 | 60 | -0.48611 | 16.6667 | 121.9551 | 155.2354 | -865.2778 | -588.0873 | -9.8015 | -9.8015 | 6.5762 | 247222.2222 | -15905.3164 | 2699.369 | 7027.1156 | 6.2474 | 6.185 | 5.9994 | 5.9394 | 5.6424 | 2316.0695
High | 1370 | 348 | 58.4 | -0.30556 | 16.2222 | 115.5375 | 155.2354 | -543.8889 | -273.116 | -4.4305 | -4.4305 | 9.8015 | 234212.8395 | -13009.3827 | 2709.1705 | 7027.1156 | 9.3114 | 9.2183 | 8.9417 | 8.8523 | 8.4097 | 2324.4792
High | 1371 | 349 | 57.8 | -0.083333 | 16.0556 | 113.1757 | 155.2354 | -148.3333 | 120.0777 | 1.9279 | 1.9279 | 4.4305 | 229424.9691 | -4787.8704 | 2713.601 | 7027.1156 | 4.209 | 4.1669 | 4.0419 | 4.0015 | 3.8014 | 2328.2806
High | 1372 | 350 | 57.8 | 0 | 16.0556 | 113.1757 | 155.2354 | 0 | 268.4111 | 4.3095 | 4.3095 | 0 | 229424.9691 | 0 | 2713.601 | 7029.0435 | 0 | 0 | 0 | 0 | 0 | 2328.2806
High | 1373 | 351 | 57.8 | -0.069444 | 16.0556 | 113.1757 | 155.2354 | -123.6111 | 144.8 | 2.3248 | 2.3248 | 0 | 229424.9691 | 0 | 2713.601 | 7033.353 | 0 | 0 | 0 | 0 | 0 | 2328.2806
High | 1374 | 352 | 57.3 | -0.22222 | 15.9167 | 111.2261 | 155.2354 | -395.5556 | -129.0941 | -2.0547 | -2.0547 | 0 | 225472.8472 | -3952.1219 | 2713.601 | 7035.6779 | 0 | 0 | 0 | 0 | 0 | 2328.2806
High | 1375 | 353 | 56.2 | -0.41667 | 15.6111 | 106.9966 | 155.2354 | -741.6667 | -479.4347 | -7.4845 | -7.4845 | 2.0547 | 216899.0432 | -8573.804 | 2715.6558 | 7035.6779 | 1.952 | 1.9325 | 1.8745 | 1.8558 | 1.763 | 2330.0436
High | 1376 | 354 | 54.3 | -0.75 | 15.0833 | 99.8843 | 155.2354 | -1335 | -1079.8803 | -16.2882 | -16.2882 | 7.4845 | 202481.1806 | -14417.8627 | 2723.1403 | 7035.6779 | 7.1103 | 7.0392 | 6.828 | 6.7597 | 6.4217 | 2336.4654
High | 1377 | 355 | 50.8 | -1.2222 | 14.1111 | 87.4228 | 155.2354 | -2175.5556 | -1932.8973 | -27.2753 | -27.2753 | 16.2882 | 177219.8765 | -25261.304 | 2739.4285 | 7035.6779 | 15.4738 | 15.319 | 14.8595 | 14.7109 | 13.9753 | 2350.4407
High | 1378 | 356 | 45.5 | -1.4722 | 12.6389 | 70.1326 | 155.2354 | -2620.5556 | -2395.1875 | -30.2725 | -30.2725 | 27.2753 | 142169.946 | -35049.9306 | 2766.7038 | 7035.6779 | 25.9116 | 25.6524 | 24.8829 | 24.634 | 23.4023 | 2373.843
High | 1379 | 357 | 40.2 | -1.4722 | 11.1667 | 54.7456 | 155.2354 | -2620.5556 | -2410.5745 | -26.9181 | -26.9181 | 30.2725 | 110978.0556 | -31191.8904 | 2796.9763 | 7035.6779 | 28.7589 | 28.4713 | 27.6172 | 27.341 | 25.9739 | 2399.817
High | 1380 | 358 | 34.9 | -1.4722 | 9.6944 | 41.2618 | 155.2354 | -2620.5556 | -2424.0583 | -23.4999 | -23.4999 | 26.9181 | 83644.2052 | -27333.8503 | 2823.8944 | 7035.6779 | 25.5722 | 25.3165 | 24.557 | 24.3114 | 23.0958 | 2422.9128
High | 1381 | 359 | 29.6 | -1.0556 | 8.2222 | 29.6812 | 155.2354 | -1878.8889 | -1693.9723 | -13.9282 | -13.9282 | 23.4999 | 60168.3951 | -23475.8102 | 2847.3943 | 7035.6779 | 22.3249 | 22.1017 | 21.4386 | 21.2242 | 20.163 | 2443.0758
High | 1382 | 360 | 27.3 | -0.041667 | 7.5833 | 25.2477 | 155.2354 | -74.1667 | 106.3165 | 0.80623 | 0.80623 | 13.9282 | 51181.1806 | -8987.2145 | 2861.3225 | 7035.6779 | 13.2318 | 13.0995 | 12.7065 | 12.5794 | 11.9505 | 2455.0263
High | 1383 | 361 | 29.3 | 0.77778 | 8.1389 | 29.0826 | 155.2354 | 1384.4444 | 1568.7624 | 12.768 | 12.768 | 0 | 58954.946 | 7773.7654 | 2861.3225 | 7036.4841 | 0 | 0 | 0 | 0 | 0 | 2455.0263
High | 1384 | 362 | 32.9 | 0.875 | 9.1389 | 36.6682 | 155.2354 | 1557.5 | 1749.4036 | 15.9876 | 15.9876 | 0 | 74332.1682 | 15377.2222 | 2861.3225 | 7049.2521 | 0 | 0 | 0 | 0 | 0 | 2455.0263
High | 1385 | 363 | 35.6 | 0.52778 | 9.8889 | 42.9336 | 155.2354 | 939.4444 | 1137.6135 | 11.2497 | 11.2497 | 0 | 87033.2099 | 12701.0417 | 2861.3225 | 7065.2397 | 0 | 0 | 0 | 0 | 0 | 2455.0263
High | 1386 | 364 | 36.7 | 0.27778 | 10.1944 | 45.6278 | 155.2354 | 494.4444 | 695.3076 | 7.0883 | 7.0883 | 0 | 92494.7608 | 5461.5509 | 2861.3225 | 7076.4894 | 0 | 0 | 0 | 0 | 0 | 2455.0263
High | 1387 | 365 | 37.6 | 0.375 | 10.4444 | 47.8931 | 155.2354 | 667.5 | 870.6285 | 9.0932 | 9.0932 | 0 | 97086.9136 | 4592.1528 | 2861.3225 | 7083.5777 | 0 | 0 | 0 | 0 | 0 | 2455.0263
High | 1388 | 366 | 39.4 | 0.68056 | 10.9444 | 52.5884 | 155.2354 | 1211.3889 | 1419.2127 | 15.5325 | 15.5325 | 0 | 106604.9691 | 9518.0556 | 2861.3225 | 7092.6709 | 0 | 0 | 0 | 0 | 0 | 2455.0263
High | 1389 | 367 | 42.5 | 0.98611 | 11.8056 | 61.1893 | 155.2354 | 1755.2778 | 1971.7024 | 23.277 | 23.277 | 0 | 124040.3164 | 17435.3472 | 2861.3225 | 7108.2034 | 0 | 0 | 0 | 0 | 0 | 2455.0263
High | 1390 | 368 | 46.5 | 1.0694 | 12.9167 | 73.2493 | 155.2354 | 1903.6111 | 2132.0958 | 27.5396 | 27.5396 | 0 | 148487.8472 | 24447.5309 | 2861.3225 | 7131.4805 | 0 | 0 | 0 | 0 | 0 | 2455.0263
High | 1391 | 369 | 50.2 | 0.875 | 13.9444 | 85.3699 | 155.2354 | 1557.5 | 1798.1053 | 25.0736 | 25.0736 | 0 | 173058.3025 | 24570.4552 | 2861.3225 | 7159.02 | 0 | 0 | 0 | 0 | 0 | 2455.0263
High | 1392 | 370 | 52.8 | 0.56944 | 14.6667 | 94.442 | 155.2354 | 1013.6111 | 1263.2885 | 18.5282 | 18.5282 | 0 | 191448.8889 | 18390.5864 | 2861.3225 | 7184.0936 | 0 | 0 | 0 | 0 | 0 | 2455.0263
High | 1393 | 371 | 54.3 | 0.29167 | 15.0833 | 99.8843 | 155.2354 | 519.1667 | 774.2863 | 11.6788 | 11.6788 | 0 | 202481.1806 | 11032.2917 | 2861.3225 | 7202.6218 | 0 | 0 | 0 | 0 | 0 | 2455.0263
High | 1394 | 372 | 54.9 | 0.083333 | 15.25 | 102.1038 | 155.2354 | 148.3333 | 405.6726 | 6.1865 | 6.1865 | 0 | 206980.625 | 4499.4444 | 2861.3225 | 7214.3007 | 0 | 0 | 0 | 0 | 0 | 2455.0263
High | 1395 | 373 | 54.9 | -0.027778 | 15.25 | 102.1038 | 155.2354 | -49.4444 | 207.8948 | 3.1704 | 3.1704 | 0 | 206980.625 | 0 | 2861.3225 | 7220.4872 | 0 | 0 | 0 | 0 | 0 | 2455.0263
High | 1396 | 374 | 54.7 | -0.11111 | 15.1944 | 101.3613 | 155.2354 | -197.7778 | 58.8189 | 0.89372 | 0.89372 | 0 | 205475.3164 | -1505.3086 | 2861.3225 | 7223.6576 | 0 | 0 | 0 | 0 | 0 | 2455.0263
High | 1397 | 375 | 54.1 | -0.20833 | 15.0278 | 99.1498 | 155.2354 | -370.8333 | -116.4481 | -1.75 | -1.75 | 0 | 200992.3534 | -4482.963 | 2861.3225 | 7224.5513 | 0 | 0 | 0 | 0 | 0 | 2455.0263
High | 1398 | 376 | 53.2 | -0.27778 | 14.7778 | 95.8784 | 155.2354 | -494.4444 | -243.3307 | -3.5959 | -3.5959 | 1.75 | 194360.6173 | -6631.7361 | 2863.0724 | 7224.5513 | 1.6625 | 1.6458 | 1.5965 | 1.5805 | 1.5015 | 2456.5277
High | 1399 | 377 | 52.1 | -0.34722 | 14.4722 | 91.9545 | 155.2354 | -618.0556 | -370.8657 | -5.3673 | -5.3673 | 3.5959 | 186406.2423 | -7954.375 | 2866.6683 | 7224.5513 | 3.4161 | 3.3819 | 3.2805 | 3.2477 | 3.0853 | 2459.613
High | 1400 | 378 | 50.7 | -0.41667 | 14.0833 | 87.079 | 155.2354 | -741.6667 | -499.3523 | -7.0325 | -7.0325 | 5.3673 | 176522.8472 | -9883.3951 | 2872.0356 | 7224.5513 | 5.0989 | 5.0479 | 4.8965 | 4.8475 | 4.6051 | 2464.2181
High | 1401 | 379 | 49.1 | -0.45833 | 13.6389 | 81.6696 | 155.2354 | -815.8333 | -578.9283 | -7.8959 | -7.8959 | 7.0325 | 165557.1682 | -10965.679 | 2879.0681 | 7224.5513 | 6.6809 | 6.6141 | 6.4157 | 6.3515 | 6.034 | 2470.2521
High | 1402 | 380 | 47.4 | -0.54167 | 13.1667 | 76.1122 | 155.2354 | -964.1667 | -732.8191 | -9.6488 | -9.6488 | 7.8959 | 154291.3889 | -11265.7793 | 2886.9641 | 7224.5513 | 7.5011 | 7.4261 | 7.2033 | 7.1313 | 6.7747 | 2477.0268
High | 1403 | 381 | 45.2 | -0.77778 | 12.5556 | 69.2109 | 155.2354 | -1384.4444 | -1159.9982 | -14.5644 | -14.5644 | 9.6488 | 140301.358 | -13990.0309 | 2896.6129 | 7224.5513 | 9.1663 | 9.0747 | 8.8024 | 8.7144 | 8.2787 | 2485.3055
High | 1404 | 382 | 41.8 | -1.2083 | 11.6111 | 59.1902 | 155.2354 | -2150.8333 | -1936.4077 | -22.4838 | -22.4838 | 14.5644 | 119987.9321 | -20313.4259 | 2911.1773 | 7224.5513 | 13.8362 | 13.6978 | 13.2869 | 13.154 | 12.4963 | 2497.8019
High | 1405 | 383 | 36.5 | -1.4722 | 10.1389 | 45.1318 | 155.2354 | -2620.5556 | -2420.1883 | -24.538 | -24.538 | 22.4838 | 91489.3904 | -28498.5417 | 2933.6611 | 7224.5513 | 21.3597 | 21.1461 | 20.5117 | 20.3066 | 19.2912 | 2517.0931
High | 1406 | 384 | 31.2 | -1.2361 | 8.6667 | 32.9767 | 155.2354 | -2200.2778 | -2012.0657 | -17.4379 | -17.4379 | 24.538 | 66848.8889 | -24640.5015 | 2958.1991 | 7224.5513 | 23.3111 | 23.078 | 22.3857 | 22.1618 | 21.0537 | 2538.1468
High | 1407 | 385 | 27.6 | -0.59722 | 7.6667 | 25.8057 | 155.2354 | -1063.0556 | -882.0145 | -6.7621 | -6.7621 | 17.4379 | 52312.2222 | -14536.6667 | 2975.637 | 7224.5513 | 16.566 | 16.4003 | 15.9083 | 15.7493 | 14.9618 | 2553.1086
High | 1408 | 386 | 26.9 | -0.041667 | 7.4722 | 24.5133 | 155.2354 | -74.1667 | 105.582 | 0.78893 | 0.78893 | 6.7621 | 49692.3534 | -2619.8688 | 2982.3992 | 7224.5513 | 6.424 | 6.3598 | 6.169 | 6.1073 | 5.8019 | 2558.9105
High | 1409 | 387 | 27.3 | 0.083333 | 7.5833 | 25.2477 | 155.2354 | 148.3333 | 328.8165 | 2.4935 | 2.4935 | 0 | 51181.1806 | 1488.8272 | 2982.3992 | 7225.3402 | 0 | 0 | 0 | 0 | 0 | 2558.9105
High | 1410 | 388 | 27.5 | 0.013889 | 7.6389 | 25.619 | 155.2354 | 24.7222 | 205.5767 | 1.5704 | 1.5704 | 0 | 51933.8349 | 752.6543 | 2982.3992 | 7227.8337 | 0 | 0 | 0 | 0 | 0 | 2558.9105
High | 1411 | 389 | 27.4 | -0.055556 | 7.6111 | 25.4331 | 155.2354 | -98.8889 | 81.7796 | 0.62243 | 0.62243 | 0 | 51556.821 | -377.0139 | 2982.3992 | 7229.4041 | 0 | 0 | 0 | 0 | 0 | 2558.9105
High | 1412 | 390 | 27.1 | -0.097222 | 7.5278 | 24.8792 | 155.2354 | -173.0556 | 7.059 | 0.053139 | 0.053139 | 0 | 50434.0201 | -1122.8009 | 2982.3992 | 7230.0266 | 0 | 0 | 0 | 0 | 0 | 2558.9105
High | 1413 | 391 | 26.7 | -0.041667 | 7.4167 | 24.1502 | 155.2354 | -74.1667 | 105.2189 | 0.78037 | 0.78037 | 0 | 48956.1806 | -1477.8395 | 2982.3992 | 7230.0797 | 0 | 0 | 0 | 0 | 0 | 2558.9105
High | 1414 | 392 | 26.8 | 0.20833 | 7.4444 | 24.3314 | 155.2354 | 370.8333 | 550.4001 | 4.0974 | 4.0974 | 0 | 49323.5802 | 367.3997 | 2982.3992 | 7230.8601 | 0 | 0 | 0 | 0 | 0 | 2558.9105
High | 1415 | 393 | 28.2 | 0.59722 | 7.8333 | 26.9399 | 155.2354 | 1063.0556 | 1245.2308 | 9.7543 | 9.7543 | 0 | 54611.3889 | 5287.8086 | 2982.3992 | 7234.9575 | 0 | 0 | 0 | 0 | 0 | 2558.9105
High | 1416 | 394 | 31.1 | 0.91667 | 8.6389 | 32.7656 | 155.2354 | 1631.6667 | 1819.6677 | 15.7199 | 15.7199 | 0 | 66421.0571 | 11809.6682 | 2982.3992 | 7244.7118 | 0 | 0 | 0 | 0 | 0 | 2558.9105
High | 1417 | 395 | 34.8 | 1.0139 | 9.6667 | 41.0257 | 155.2354 | 1804.7222 | 2000.9833 | 19.3428 | 19.3428 | 0 | 83165.5556 | 16744.4985 | 2982.3992 | 7260.4317 | 0 | 0 | 0 | 0 | 0 | 2558.9105
High | 1418 | 396 | 38.4 | 0.84722 | 10.6667 | 49.9528 | 155.2354 | 1508.0556 | 1713.2438 | 18.2746 | 18.2746 | 0 | 101262.2222 | 18096.6667 | 2982.3992 | 7279.7745 | 0 | 0 | 0 | 0 | 0 | 2558.9105
High | 1419 | 397 | 40.9 | 0.45833 | 11.3611 | 56.6688 | 155.2354 | 815.8333 | 1027.7375 | 11.6762 | 11.6762 | 0 | 114876.6127 | 13614.3904 | 2982.3992 | 7298.0491 | 0 | 0 | 0 | 0 | 0 | 2558.9105
High | 1420 | 398 | 41.7 | 0 | 11.5833 | 58.9073 | 155.2354 | 0 | 214.1427 | 2.4805 | 2.4805 | 0 | 119414.5139 | 4537.9012 | 2982.3992 | 7309.7254 | 0 | 0 | 0 | 0 | 0 | 2558.9105
High | 1421 | 399 | 40.9 | -0.47222 | 11.3611 | 56.6688 | 155.2354 | -840.5556 | -628.6514 | -7.1422 | -7.1422 | 0 | 114876.6127 | -4537.9012 | 2982.3992 | 7312.2059 | 0 | 0 | 0 | 0 | 0 | 2558.9105
High | 1422 | 400 | 38.3 | -0.77778 | 10.6389 | 49.693 | 155.2354 | -1384.4444 | -1179.5161 | -12.5487 | -12.5487 | 7.1422 | 100735.5015 | -14141.1111 | 2989.5413 | 7312.2059 | 6.7851 | 6.7172 | 6.5157 | 6.4505 | 6.128 | 2565.0386
High | 1423 | 401 | 35.3 | -0.55556 | 9.8056 | 42.2131 | 155.2354 | -988.8889 | -791.4404 | -7.7605 | -7.7605 | 12.5487 | 85572.5386 | -15162.963 | 3002.0901 | 7312.2059 | 11.9213 | 11.8021 | 11.448 | 11.3335 | 10.7669 | 2575.8054
High | 1424 | 402 | 34.3 | -0.097222 | 9.5278 | 39.8553 | 155.2354 | -173.0556 | 22.0351 | 0.20995 | 0.20995 | 7.7605 | 80792.909 | -4779.6296 | 3009.8506 | 7312.2059 | 7.3725 | 7.2988 | 7.0798 | 7.009 | 6.6586 | 2582.464
High | 1425 | 403 | 34.6 | 0.27778 | 9.6111 | 40.5555 | 155.2354 | 494.4444 | 690.2353 | 6.6339 | 6.6339 | 0 | 82212.3765 | 1419.4676 | 3009.8506 | 7312.4158 | 0 | 0 | 0 | 0 | 0 | 2582.464
High | 1426 | 404 | 36.3 | 0.68056 | 10.0833 | 44.6386 | 155.2354 | 1211.3889 | 1411.2629 | 14.2302 | 14.2302 | 0 | 90489.5139 | 8277.1373 | 3009.8506 | 7319.0497 | 0 | 0 | 0 | 0 | 0 | 2582.464
High | 1427 | 405 | 39.5 | 0.76389 | 10.9722 | 52.8557 | 155.2354 | 1359.7222 | 1567.8133 | 17.2024 | 17.2024 | 0 | 107146.7978 | 16657.284 | 3009.8506 | 7333.28 | 0 | 0 | 0 | 0 | 0 | 2582.464
High | 1428 | 406 | 41.8 | 0.41667 | 11.6111 | 59.1902 | 155.2354 | 741.6667 | 956.0923 | 11.1013 | 11.1013 | 0 | 119987.9321 | 12841.1343 | 3009.8506 | 7350.4824 | 0 | 0 | 0 | 0 | 0 | 2582.464
High | 1429 | 407 | 42.5 | 0.013889 | 11.8056 | 61.1893 | 155.2354 | 24.7222 | 241.1469 | 2.8469 | 2.8469 | 0 | 124040.3164 | 4052.3843 | 3009.8506 | 7361.5837 | 0 | 0 | 0 | 0 | 0 | 2582.464
High | 1430 | 408 | 41.9 | -0.33333 | 11.6389 | 59.4738 | 155.2354 | -593.3333 | -378.6242 | -4.4068 | -4.4068 | 0 | 120562.7238 | -3477.5926 | 3009.8506 | 7364.4305 | 0 | 0 | 0 | 0 | 0 | 2582.464
High | 1431 | 409 | 40.1 | -0.73611 | 11.1389 | 54.4736 | 155.2354 | -1310.2778 | -1100.5688 | -12.2591 | -12.2591 | 4.4068 | 110426.6127 | -10136.1111 | 3014.2574 | 7364.4305 | 4.1864 | 4.1446 | 4.0202 | 3.98 | 3.781 | 2586.245
High | 1432 | 410 | 36.6 | -1.2222 | 10.1667 | 45.3795 | 155.2354 | -2175.5556 | -1974.9407 | -20.0786 | -20.0786 | 12.2591 | 91991.3889 | -18435.2238 | 3026.5165 | 7364.4305 | 11.6462 | 11.5297 | 11.1838 | 11.072 | 10.5184 | 2596.7634
High | 1433 | 411 | 31.3 | -1.4722 | 8.6944 | 33.1884 | 155.2354 | -2620.5556 | -2432.1318 | -21.146 | -21.146 | 20.0786 | 67278.0941 | -24713.2948 | 3046.595 | 7364.4305 | 19.0746 | 18.8839 | 18.3174 | 18.1342 | 17.2275 | 2613.9909
High | 1434 | 412 | 26 | -1.4861 | 7.2222 | 22.9005 | 155.2354 | -2645.2778 | -2467.1419 | -17.8182 | -17.8182 | 21.146 | 46422.8395 | -20855.2546 | 3067.7411 | 7364.4305 | 20.0887 | 19.8878 | 19.2912 | 19.0983 | 18.1434 | 2632.1342
High | 1435 | 413 | 20.6 | -0.95833 | 5.7222 | 14.3758 | 155.2354 | -1705.8333 | -1536.2221 | -8.7906 | -8.7906 | 17.8182 | 29142.0062 | -17280.8333 | 3085.5593 | 7364.4305 | 16.9273 | 16.7581 | 16.2553 | 16.0928 | 15.2881 | 2647.4224
High | 1436 | 414 | 19.1 | -0.125 | 5.3056 | 12.3585 | 155.2354 | -222.5 | -54.9061 | -0.29131 | -0.29131 | 8.7906 | 25052.5386 | -4089.4676 | 3094.3499 | 7364.4305 | 8.3511 | 8.2676 | 8.0195 | 7.9393 | 7.5424 | 2654.9647
High | 1437 | 415 | 19.7 | 0.27778 | 5.4722 | 13.1471 | 155.2354 | 494.4444 | 662.8269 | 3.6271 | 3.6271 | 0.29131 | 26651.2423 | 1598.7037 | 3094.6412 | 7364.4305 | 0.27674 | 0.27397 | 0.26576 | 0.2631 | 0.24994 | 2655.2147
High | 1438 | 416 | 21.1 | 0.31944 | 5.8611 | 15.0821 | 155.2354 | 568.6111 | 738.9286 | 4.3309 | 4.3309 | 0 | 30573.8349 | 3922.5926 | 3094.6412 | 7368.0577 | 0 | 0 | 0 | 0 | 0 | 2655.2147
High | 1439 | 417 | 22 | 0.13889 | 6.1111 | 16.3962 | 155.2354 | 247.2222 | 418.8538 | 2.5597 | 2.5597 | 0 | 33237.6543 | 2663.8194 | 3094.6412 | 7372.3886 | 0 | 0 | 0 | 0 | 0 | 2655.2147
High | 1440 | 418 | 22.1 | -0.083333 | 6.1389 | 16.5456 | 155.2354 | -148.3333 | 23.4476 | 0.14394 | 0.14394 | 0 | 33540.5015 | 302.8472 | 3094.6412 | 7374.9483 | 0 | 0 | 0 | 0 | 0 | 2655.2147
High | 1441 | 419 | 21.4 | -0.34722 | 5.9444 | 15.514 | 155.2354 | -618.0556 | -447.3061 | -2.659 | -2.659 | 0 | 31449.4136 | -2091.088 | 3094.6412 | 7375.0922 | 0 | 0 | 0 | 0 | 0 | 2655.2147
High | 1442 | 420 | 19.6 | -0.43056 | 5.4444 | 13.014 | 155.2354 | -766.3889 | -598.1395 | -3.2565 | -3.2565 | 2.659 | 26381.358 | -5068.0556 | 3097.3002 | 7375.0922 | 2.526 | 2.5008 | 2.4258 | 2.4015 | 2.2814 | 2657.4961
High | 1443 | 421 | 18.3 | -0.22222 | 5.0833 | 11.3449 | 155.2354 | -395.5556 | -228.9753 | -1.164 | -1.164 | 3.2565 | 22997.8472 | -3383.5108 | 3100.5567 | 7375.0922 | 3.0937 | 3.0628 | 2.9709 | 2.9412 | 2.7941 | 2660.2902
High | 1444 | 422 | 18 | 0 | 5 | 10.976 | 155.2354 | 0 | 166.2114 | 0.83106 | 0.83106 | 1.164 | 22250 | -747.8472 | 3101.7207 | 7375.0922 | 1.1058 | 1.0947 | 1.0619 | 1.0512 | 0.99868 | 2661.2889
High | 1445 | 423 | 18.3 | 0.069444 | 5.0833 | 11.3449 | 155.2354 | 123.6111 | 290.1914 | 1.4751 | 1.4751 | 0 | 22997.8472 | 747.8472 | 3101.7207 | 7375.9233 | 0 | 0 | 0 | 0 | 0 | 2661.2889
High | 1446 | 424 | 18.5 | -0.055556 | 5.1389 | 11.5942 | 155.2354 | -98.8889 | 67.9407 | 0.34914 | 0.34914 | 0 | 23503.2793 | 505.4321 | 3101.7207 | 7377.3984 | 0 | 0 | 0 | 0 | 0 | 2661.2889
High | 1447 | 425 | 17.9 | -0.48611 | 4.9722 | 10.8543 | 155.2354 | -865.2778 | -699.188 | -3.4765 | -3.4765 | 0 | 22003.4645 | -1499.8148 | 3101.7207 | 7377.7476 | 0 | 0 | 0 | 0 | 0 | 2661.2889
High | 1448 | 426 | 15 | -1.1111 | 4.1667 | 7.6222 | 155.2354 | -1977.7778 | -1814.9202 | -7.5622 | -7.5622 | 3.4765 | 15451.3889 | -6552.0756 | 3105.1972 | 7377.7476 | 3.3027 | 3.2697 | 3.1716 | 3.1399 | 2.9829 | 2664.2718
High | 1449 | 427 | 9.9 | -1.4444 | 2.75 | 3.3202 | 155.2354 | -2571.1111 | -2412.5555 | -6.6345 | -6.6345 | 7.5622 | 6730.625 | -8720.7639 | 3112.7594 | 7377.7476 | 7.1841 | 7.1122 | 6.8989 | 6.8299 | 6.4884 | 2670.7601
High | 1450 | 428 | 4.6 | -1.2083 | 1.2778 | 0.71682 | 155.2354 | -2150.8333 | -1994.8811 | -2.549 | -2.549 | 6.6345 | 1453.1173 | -5277.5077 | 3119.3939 | 7377.7476 | 6.3028 | 6.2398 | 6.0526 | 5.9921 | 5.6925 | 2676.4526
High | 1451 | 429 | 1.2 | -0.63889 | 0.33333 | 0.048782 | 155.2354 | -1137.2222 | -981.938 | -0.32731 | -0.32731 | 2.549 | 98.8889 | -1354.2284 | 3121.9429 | 7377.7476 | 2.4216 | 2.3973 | 2.3254 | 2.3022 | 2.1871 | 2678.6397
High | 1452 | 430 | 0 | -0.16667 | 0 | 0 | 155.2354 | -296.6667 | -141.4313 | 0 | 0 | 0.32731 | 0 | -98.8889 | 3122.2702 | 7377.7476 | 0.31095 | 0.30784 | 0.2986 | 0.29562 | 0.28084 | 2678.9205
High | 1453 | 431 | 0 | 0 | 0 | 0 | 155.2354 | 0 | 155.2354 | 0 | 0 | 0 | 0 | 0 | 3122.2702 | 7377.7476 | 0 | 0 | 0 | 0 | 0 | 2678.9205
High | 1454 | 432 | 0 | 0 | 0 | 0 | 155.2354 | 0 | 155.2354 | 0 | 0 | 0 | 0 | 0 | 3122.2702 | 7377.7476 | 0 | 0 | 0 | 0 | 0 | 2678.9205
High | 1455 | 433 | 0 | 0 | 0 | 0 | 155.2354 | 0 | 155.2354 | 0 | 0 | 0 | 0 | 0 | 3122.2702 | 7377.7476 | 0 | 0 | 0 | 0 | 0 | 2678.9205
High | 1456 | 434 | 0 | 0 | 0 | 0 | 155.2354 | 0 | 155.2354 | 0 | 0 | 0 | 0 | 0 | 3122.2702 | 7377.7476 | 0 | 0 | 0 | 0 | 0 | 2678.9205
High | 1457 | 435 | 0 | 0 | 0 | 0 | 155.2354 | 0 | 155.2354 | 0 | 0 | 0 | 0 | 0 | 3122.2702 | 7377.7476 | 0 | 0 | 0 | 0 | 0 | 2678.9205
High | 1458 | 436 | 0 | 0 | 0 | 0 | 155.2354 | 0 | 155.2354 | 0 | 0 | 0 | 0 | 0 | 3122.2702 | 7377.7476 | 0 | 0 | 0 | 0 | 0 | 2678.9205
High | 1459 | 437 | 0 | 0 | 0 | 0 | 155.2354 | 0 | 155.2354 | 0 | 0 | 0 | 0 | 0 | 3122.2702 | 7377.7476 | 0 | 0 | 0 | 0 | 0 | 2678.9205
High | 1460 | 438 | 0 | 0 | 0 | 0 | 155.2354 | 0 | 155.2354 | 0 | 0 | 0 | 0 | 0 | 3122.2702 | 7377.7476 | 0 | 0 | 0 | 0 | 0 | 2678.9205
High | 1461 | 439 | 0 | 0 | 0 | 0 | 155.2354 | 0 | 155.2354 | 0 | 0 | 0 | 0 | 0 | 3122.2702 | 7377.7476 | 0 | 0 | 0 | 0 | 0 | 2678.9205
High | 1462 | 440 | 0 | 0 | 0 | 0 | 155.2354 | 0 | 155.2354 | 0 | 0 | 0 | 0 | 0 | 3122.2702 | 7377.7476 | 0 | 0 | 0 | 0 | 0 | 2678.9205
High | 1463 | 441 | 0 | 0 | 0 | 0 | 155.2354 | 0 | 155.2354 | 0 | 0 | 0 | 0 | 0 | 3122.2702 | 7377.7476 | 0 | 0 | 0 | 0 | 0 | 2678.9205
High | 1464 | 442 | 0 | 0 | 0 | 0 | 155.2354 | 0 | 155.2354 | 0 | 0 | 0 | 0 | 0 | 3122.2702 | 7377.7476 | 0 | 0 | 0 | 0 | 0 | 2678.9205
High | 1465 | 443 | 0 | 0 | 0 | 0 | 155.2354 | 0 | 155.2354 | 0 | 0 | 0 | 0 | 0 | 3122.2702 | 7377.7476 | 0 | 0 | 0 | 0 | 0 | 2678.9205
High | 1466 | 444 | 0 | 0 | 0 | 0 | 155.2354 | 0 | 155.2354 | 0 | 0 | 0 | 0 | 0 | 3122.2702 | 7377.7476 | 0 | 0 | 0 | 0 | 0 | 2678.9205
High | 1467 | 445 | 0 | 0 | 0 | 0 | 155.2354 | 0 | 155.2354 | 0 | 0 | 0 | 0 | 0 | 3122.2702 | 7377.7476 | 0 | 0 | 0 | 0 | 0 | 2678.9205
High | 1468 | 446 | 0 | 0 | 0 | 0 | 155.2354 | 0 | 155.2354 | 0 | 0 | 0 | 0 | 0 | 3122.2702 | 7377.7476 | 0 | 0 | 0 | 0 | 0 | 2678.9205
High | 1469 | 447 | 0 | 0 | 0 | 0 | 155.2354 | 0 | 155.2354 | 0 | 0 | 0 | 0 | 0 | 3122.2702 | 7377.7476 | 0 | 0 | 0 | 0 | 0 | 2678.9205
High | 1470 | 448 | 0 | 0 | 0 | 0 | 155.2354 | 0 | 155.2354 | 0 | 0 | 0 | 0 | 0 | 3122.2702 | 7377.7476 | 0 | 0 | 0 | 0 | 0 | 2678.9205
High | 1471 | 449 | 0 | 0 | 0 | 0 | 155.2354 | 0 | 155.2354 | 0 | 0 | 0 | 0 | 0 | 3122.2702 | 7377.7476 | 0 | 0 | 0 | 0 | 0 | 2678.9205
High | 1472 | 450 | 0 | 0 | 0 | 0 | 155.2354 | 0 | 155.2354 | 0 | 0 | 0 | 0 | 0 | 3122.2702 | 7377.7476 | 0 | 0 | 0 | 0 | 0 | 2678.9205
High | 1473 | 451 | 0 | 0 | 0 | 0 | 155.2354 | 0 | 155.2354 | 0 | 0 | 0 | 0 | 0 | 3122.2702 | 7377.7476 | 0 | 0 | 0 | 0 | 0 | 2678.9205
High | 1474 | 452 | 0 | 0 | 0 | 0 | 155.2354 | 0 | 155.2354 | 0 | 0 | 0 | 0 | 0 | 3122.2702 | 7377.7476 | 0 | 0 | 0 | 0 | 0 | 2678.9205
High | 1475 | 453 | 0 | 0 | 0 | 0 | 155.2354 | 0 | 155.2354 | 0 | 0 | 0 | 0 | 0 | 3122.2702 | 7377.7476 | 0 | 0 | 0 | 0 | 0 | 2678.9205
High | 1476 | 454 | 0 | 0 | 0 | 0 | 155.2354 | 0 | 155.2354 | 0 | 0 | 0 | 0 | 0 | 3122.2702 | 7377.7476 | 0 | 0 | 0 | 0 | 0 | 2678.9205
High | 1477 | 455 | 0 | 0 | 0 | 0 | 155.2354 | 0 | 155.2354 | 0 | 0 | 0 | 0 | 0 | 3122.2702 | 7377.7476 | 0 | 0 | 0 | 0 | 0 | 2678.9205
Extra-high | 1478 | 1 | 0 | 0.30556 | 0 | 0 | 155.2354 | 543.8889 | 699.1243 | 0 | 0 | 0 | 0 | 0 | 3122.2702 | 7377.7476 | 0 | 0 | 0 | 0 | 0 | 2678.9205
Extra-high | 1479 | 2 | 2.2 | 0.61111 | 0.61111 | 0.16396 | 155.2354 | 1087.7778 | 1243.1771 | 0.75972 | 0.75972 | 0 | 332.3765 | 332.3765 | 3122.2702 | 7377.7476 | 0 | 0 | 0 | 0 | 0 | 2678.9205
Extra-high | 1480 | 3 | 4.4 | 0.56944 | 1.2222 | 0.65585 | 155.2354 | 1013.6111 | 1169.5024 | 1.4294 | 1.4294 | 0 | 1329.5062 | 997.1296 | 3122.2702 | 7378.5073 | 0 | 0 | 0 | 0 | 0 | 2678.9205
Extra-high | 1481 | 4 | 6.3 | 0.48611 | 1.75 | 1.3446 | 155.2354 | 865.2778 | 1021.8577 | 1.7883 | 1.7883 | 0 | 2725.625 | 1396.1188 | 3122.2702 | 7379.9367 | 0 | 0 | 0 | 0 | 0 | 2678.9205
Extra-high | 1482 | 5 | 7.9 | 0.40278 | 2.1944 | 2.1142 | 155.2354 | 716.9444 | 874.2941 | 1.9186 | 1.9186 | 0 | 4285.8719 | 1560.2469 | 3122.2702 | 7381.7249 | 0 | 0 | 0 | 0 | 0 | 2678.9205
Extra-high | 1483 | 6 | 9.2 | 0.34722 | 2.5556 | 2.8673 | 155.2354 | 618.0556 | 776.1583 | 1.9835 | 1.9835 | 0 | 5812.4691 | 1526.5972 | 3122.2702 | 7383.6435 | 0 | 0 | 0 | 0 | 0 | 2678.9205
Extra-high | 1484 | 7 | 10.4 | 0.31944 | 2.8889 | 3.6641 | 155.2354 | 568.6111 | 727.5106 | 2.1017 | 2.1017 | 0 | 7427.6543 | 1615.1852 | 3122.2702 | 7385.627 | 0 | 0 | 0 | 0 | 0 | 2678.9205
Extra-high | 1485 | 8 | 11.5 | 0.34722 | 3.1944 | 4.4802 | 155.2354 | 618.0556 | 777.7711 | 2.4845 | 2.4845 | 0 | 9081.983 | 1654.3287 | 3122.2702 | 7387.7287 | 0 | 0 | 0 | 0 | 0 | 2678.9205
Extra-high | 1486 | 9 | 12.9 | 0.44444 | 3.5833 | 5.6374 | 155.2354 | 791.1111 | 951.9839 | 3.4113 | 3.4113 | 0 | 11427.8472 | 2345.8642 | 3122.2702 | 7390.2133 | 0 | 0 | 0 | 0 | 0 | 2678.9205
Extra-high | 1487 | 10 | 14.7 | 0.56944 | 4.0833 | 7.3204 | 155.2354 | 1013.6111 | 1176.1669 | 4.8027 | 4.8027 | 0 | 14839.5139 | 3411.6667 | 3122.2702 | 7393.6245 | 0 | 0 | 0 | 0 | 0 | 2678.9205
Extra-high | 1488 | 11 | 17 | 0.70833 | 4.7222 | 9.7903 | 155.2354 | 1260.8333 | 1425.859 | 6.7332 | 6.7332 | 0 | 19846.4506 | 5006.9367 | 3122.2702 | 7398.4272 | 0 | 0 | 0 | 0 | 0 | 2678.9205
Extra-high | 1489 | 12 | 19.8 | 0.84722 | 5.5 | 13.2809 | 155.2354 | 1508.0556 | 1676.5719 | 9.2211 | 9.2211 | 0 | 26922.5 | 7076.0494 | 3122.2702 | 7405.1605 | 0 | 0 | 0 | 0 | 0 | 2678.9205
Extra-high | 1490 | 13 | 23.1 | 0.95833 | 6.4167 | 18.0768 | 155.2354 | 1705.8333 | 1879.1455 | 12.0579 | 12.0579 | 0 | 36644.5139 | 9722.0139 | 3122.2702 | 7414.3816 | 0 | 0 | 0 | 0 | 0 | 2678.9205
Extra-high | 1491 | 14 | 26.7 | 1.0278 | 7.4167 | 24.1502 | 155.2354 | 1829.4444 | 2008.83 | 14.8988 | 14.8988 | 0 | 48956.1806 | 12311.6667 | 3122.2702 | 7426.4394 | 0 | 0 | 0 | 0 | 0 | 2678.9205
Extra-high | 1492 | 15 | 30.5 | 1.0278 | 8.4722 | 31.5135 | 155.2354 | 1829.4444 | 2016.1934 | 17.0816 | 17.0816 | 0 | 63882.909 | 14926.7284 | 3122.2702 | 7441.3383 | 0 | 0 | 0 | 0 | 0 | 2678.9205
Extra-high | 1493 | 16 | 34.1 | 0.97222 | 9.4722 | 39.3918 | 155.2354 | 1730.5556 | 1925.1828 | 18.2358 | 18.2358 | 0 | 79853.4645 | 15970.5556 | 3122.2702 | 7458.4199 | 0 | 0 | 0 | 0 | 0 | 2678.9205
Extra-high | 1494 | 17 | 37.5 | 0.90278 | 10.4167 | 47.6387 | 155.2354 | 1606.9444 | 1809.8185 | 18.8523 | 18.8523 | 0 | 96571.1806 | 16717.716 | 3122.2702 | 7476.6557 | 0 | 0 | 0 | 0 | 0 | 2678.9205
Extra-high | 1495 | 18 | 40.6 | 0.80556 | 11.2778 | 55.8405 | 155.2354 | 1433.8889 | 1644.9648 | 18.5515 | 18.5515 | 0 | 113197.5617 | 16626.3812 | 3122.2702 | 7495.5079 | 0 | 0 | 0 | 0 | 0 | 2678.9205
Extra-high | 1496 | 19 | 43.3 | 0.70833 | 12.0278 | 63.5145 | 155.2354 | 1260.8333 | 1479.5833 | 17.7961 | 17.7961 | 0 | 128754.0201 | 15556.4583 | 3122.2702 | 7514.0595 | 0 | 0 | 0 | 0 | 0 | 2678.9205
Extra-high | 1497 | 20 | 45.7 | 0.61111 | 12.6944 | 70.7505 | 155.2354 | 1087.7778 | 1313.7637 | 16.6775 | 16.6775 | 0 | 143422.5386 | 14668.5185 | 3122.2702 | 7531.8556 | 0 | 0 | 0 | 0 | 0 | 2678.9205
Extra-high | 1498 | 21 | 47.7 | 0.5 | 13.25 | 77.0787 | 155.2354 | 890 | 1122.3141 | 14.8707 | 14.8707 | 0 | 156250.625 | 12828.0864 | 3122.2702 | 7548.5331 | 0 | 0 | 0 | 0 | 0 | 2678.9205
Extra-high | 1499 | 22 | 49.3 | 0.38889 | 13.6944 | 82.3363 | 155.2354 | 692.2222 | 929.7939 | 12.733 | 12.733 | 0 | 166908.6497 | 10658.0247 | 3122.2702 | 7563.4038 | 0 | 0 | 0 | 0 | 0 | 2678.9205
Extra-high | 1500 | 23 | 50.5 | 0.27778 | 14.0278 | 86.3933 | 155.2354 | 494.4444 | 736.0732 | 10.3255 | 10.3255 | 0 | 175132.909 | 8224.2593 | 3122.2702 | 7576.1368 | 0 | 0 | 0 | 0 | 0 | 2678.9205
Extra-high | 1501 | 24 | 51.3 | 0.22222 | 14.25 | 89.1522 | 155.2354 | 395.5556 | 639.9432 | 9.1192 | 9.1192 | 0 | 180725.625 | 5592.716 | 3122.2702 | 7586.4622 | 0 | 0 | 0 | 0 | 0 | 2678.9205
Extra-high | 1502 | 25 | 52.1 | 0.19444 | 14.4722 | 91.9545 | 155.2354 | 346.1111 | 593.301 | 8.5864 | 8.5864 | 0 | 186406.2423 | 5680.6173 | 3122.2702 | 7595.5814 | 0 | 0 | 0 | 0 | 0 | 2678.9205
Extra-high | 1503 | 26 | 52.7 | 0.18056 | 14.6389 | 94.0846 | 155.2354 | 321.3889 | 570.7089 | 8.3545 | 8.3545 | 0 | 190724.3904 | 4318.1481 | 3122.2702 | 7604.1678 | 0 | 0 | 0 | 0 | 0 | 2678.9205
Extra-high | 1504 | 27 | 53.4 | 0.18056 | 14.8333 | 96.6006 | 155.2354 | 321.3889 | 573.2249 | 8.5028 | 8.5028 | 0 | 195824.7222 | 5100.3318 | 3122.2702 | 7612.5224 | 0 | 0 | 0 | 0 | 0 | 2678.9205
Extra-high | 1505 | 28 | 54 | 0.15278 | 15 | 98.7836 | 155.2354 | 271.9444 | 525.9635 | 7.8895 | 7.8895 | 0 | 200250 | 4425.2778 | 3122.2702 | 7621.0252 | 0 | 0 | 0 | 0 | 0 | 2678.9205
Extra-high | 1506 | 29 | 54.5 | 0.13889 | 15.1389 | 100.6214 | 155.2354 | 247.2222 | 503.079 | 7.6161 | 7.6161 | 0 | 203975.5015 | 3725.5015 | 3122.2702 | 7628.9146 | 0 | 0 | 0 | 0 | 0 | 2678.9205
Extra-high | 1507 | 30 | 55 | 0.15278 | 15.2778 | 102.4761 | 155.2354 | 271.9444 | 529.656 | 8.092 | 8.092 | 0 | 207735.3395 | 3759.838 | 3122.2702 | 7636.5307 | 0 | 0 | 0 | 0 | 0 | 2678.9205
Extra-high | 1508 | 31 | 55.6 | 0.18056 | 15.4444 | 104.7242 | 155.2354 | 321.3889 | 581.3485 | 8.9786 | 8.9786 | 0 | 212292.4691 | 4557.1296 | 3122.2702 | 7644.6227 | 0 | 0 | 0 | 0 | 0 | 2678.9205
Extra-high | 1509 | 32 | 56.3 | 0.22222 | 15.6389 | 107.3777 | 155.2354 | 395.5556 | 658.1687 | 10.293 | 10.293 | 0 | 217671.6127 | 5379.1435 | 3122.2702 | 7653.6013 | 0 | 0 | 0 | 0 | 0 | 2678.9205
Extra-high | 1510 | 33 | 57.2 | 0.30556 | 15.8889 | 110.8382 | 155.2354 | 543.8889 | 809.9625 | 12.8694 | 12.8694 | 0 | 224686.5432 | 7014.9306 | 3122.2702 | 7663.8943 | 0 | 0 | 0 | 0 | 0 | 2678.9205
Extra-high | 1511 | 34 | 58.5 | 0.41667 | 16.25 | 115.9335 | 155.2354 | 741.6667 | 1012.8356 | 16.4586 | 16.4586 | 0 | 235015.625 | 10329.0818 | 3122.2702 | 7676.7637 | 0 | 0 | 0 | 0 | 0 | 2678.9205
Extra-high | 1512 | 35 | 60.2 | 0.52778 | 16.7222 | 122.7695 | 155.2354 | 939.4444 | 1217.4493 | 20.3585 | 20.3585 | 0 | 248873.1173 | 13857.4923 | 3122.2702 | 7693.2223 | 0 | 0 | 0 | 0 | 0 | 2678.9205
Extra-high | 1513 | 36 | 62.3 | 0.625 | 17.3056 | 131.4842 | 155.2354 | 1112.5 | 1399.2196 | 24.2143 | 24.2143 | 0 | 266539.2052 | 17666.088 | 3122.2702 | 7713.5807 | 0 | 0 | 0 | 0 | 0 | 2678.9205
Extra-high | 1514 | 37 | 64.7 | 0.66667 | 17.9722 | 141.8097 | 155.2354 | 1186.6667 | 1483.7118 | 26.6656 | 26.6656 | 0 | 287470.6867 | 20931.4815 | 3122.2702 | 7737.795 | 0 | 0 | 0 | 0 | 0 | 2678.9205
Extra-high | 1515 | 38 | 67.1 | 0.625 | 18.6389 | 152.5255 | 155.2354 | 1112.5 | 1420.2609 | 26.4721 | 26.4721 | 0 | 309193.2793 | 21722.5926 | 3122.2702 | 7764.4606 | 0 | 0 | 0 | 0 | 0 | 2678.9205
Extra-high | 1516 | 39 | 69.2 | 0.5 | 19.2222 | 162.2219 | 155.2354 | 890 | 1207.4573 | 23.21 | 23.21 | 0 | 328849.5062 | 19656.2269 | 3122.2702 | 7790.9327 | 0 | 0 | 0 | 0 | 0 | 2678.9205
Extra-high | 1517 | 40 | 70.7 | 0.375 | 19.6389 | 169.3309 | 155.2354 | 667.5 | 992.0663 | 19.4831 | 19.4831 | 0 | 343260.5015 | 14410.9954 | 3122.2702 | 7814.1427 | 0 | 0 | 0 | 0 | 0 | 2678.9205
Extra-high | 1518 | 41 | 71.9 | 0.27778 | 19.9722 | 175.1278 | 155.2354 | 494.4444 | 824.8077 | 16.4732 | 16.4732 | 0 | 355011.7978 | 11751.2963 | 3122.2702 | 7833.6258 | 0 | 0 | 0 | 0 | 0 | 2678.9205
Extra-high | 1519 | 42 | 72.7 | 0.20833 | 20.1944 | 179.0466 | 155.2354 | 370.8333 | 705.1154 | 14.2394 | 14.2394 | 0 | 362955.8719 | 7944.0741 | 3122.2702 | 7850.099 | 0 | 0 | 0 | 0 | 0 | 2678.9205
Extra-high | 1520 | 43 | 73.4 | 0.15278 | 20.3889 | 182.5112 | 155.2354 | 271.9444 | 609.691 | 12.4309 | 12.4309 | 0 | 369979.0432 | 7023.1713 | 3122.2702 | 7864.3384 | 0 | 0 | 0 | 0 | 0 | 2678.9205
Extra-high | 1521 | 44 | 73.8 | 0.097222 | 20.5 | 184.5058 | 155.2354 | 173.0556 | 512.7968 | 10.5123 | 10.5123 | 0 | 374022.5 | 4043.4568 | 3122.2702 | 7876.7694 | 0 | 0 | 0 | 0 | 0 | 2678.9205
Extra-high | 1522 | 45 | 74.1 | 0.027778 | 20.5833 | 186.0089 | 155.2354 | 49.4444 | 390.6888 | 8.0417 | 8.0417 | 0 | 377069.5139 | 3047.0139 | 3122.2702 | 7887.2817 | 0 | 0 | 0 | 0 | 0 | 2678.9205
Extra-high | 1523 | 46 | 74 | -0.069444 | 20.5556 | 185.5072 | 155.2354 | -123.6111 | 217.1315 | 4.4633 | 4.4633 | 0 | 376052.4691 | -1017.0448 | 3122.2702 | 7895.3234 | 0 | 0 | 0 | 0 | 0 | 2678.9205
Extra-high | 1524 | 47 | 73.6 | -0.20833 | 20.4444 | 183.5071 | 155.2354 | -370.8333 | -32.0908 | -0.65608 | -0.65608 | 0 | 371998.0247 | -4054.4444 | 3122.2702 | 7899.7866 | 0 | 0 | 0 | 0 | 0 | 2678.9205
Extra-high | 1525 | 48 | 72.5 | -0.38889 | 20.1389 | 178.0629 | 155.2354 | -692.2222 | -358.9239 | -7.2283 | -7.2283 | 0.65608 | 360961.6127 | -11036.412 | 3122.9263 | 7899.7866 | 0.62327 | 0.61704 | 0.59853 | 0.59255 | 0.56292 | 2679.4834
Extra-high | 1526 | 49 | 70.8 | -0.54167 | 19.6667 | 169.8102 | 155.2354 | -964.1667 | -639.121 | -12.5694 | -12.5694 | 7.2283 | 344232.2222 | -16729.3904 | 3130.1547 | 7899.7866 | 6.8669 | 6.7982 | 6.5943 | 6.5284 | 6.2019 | 2685.6853
Extra-high | 1527 | 50 | 68.6 | -0.63889 | 19.0556 | 159.421 | 155.2354 | -1137.2222 | -822.5658 | -15.6744 | -15.6744 | 12.5694 | 323171.6358 | -21060.5864 | 3142.724 | 7899.7866 | 11.9409 | 11.8215 | 11.4669 | 11.3522 | 10.7846 | 2696.4699
Extra-high | 1528 | 51 | 66.2 | -0.63889 | 18.3889 | 148.4613 | 155.2354 | -1137.2222 | -833.5255 | -15.3276 | -15.3276 | 15.6744 | 300954.5988 | -22217.037 | 3158.3985 | 7899.7866 | 14.8907 | 14.7418 | 14.2996 | 14.1566 | 13.4487 | 2709.9187
Extra-high | 1529 | 52 | 64 | -0.55556 | 17.7778 | 138.7578 | 155.2354 | -988.8889 | -694.8957 | -12.3537 | -12.3537 | 15.3276 | 281283.9506 | -19670.6481 | 3173.7261 | 7899.7866 | 14.5612 | 14.4156 | 13.9831 | 13.8433 | 13.1511 | 2723.0698
Extra-high | 1530 | 53 | 62.2 | -0.43056 | 17.2778 | 131.0624 | 155.2354 | -766.3889 | -480.0911 | -8.2949 | -8.2949 | 12.3537 | 265684.2284 | -15599.7222 | 3186.0798 | 7899.7866 | 11.736 | 11.6187 | 11.2701 | 11.1574 | 10.5995 | 2733.6693
Extra-high | 1531 | 54 | 60.9 | -0.27778 | 16.9167 | 125.6412 | 155.2354 | -494.4444 | -213.5679 | -3.6129 | -3.6129 | 8.2949 | 254694.5139 | -10989.7145 | 3194.3747 | 7899.7866 | 7.8802 | 7.8014 | 7.5673 | 7.4916 | 7.1171 | 2740.7864
Extra-high | 1532 | 55 | 60.2 | -0.125 | 16.7222 | 122.7695 | 155.2354 | -222.5 | 55.5049 | 0.92816 | 0.92816 | 3.6129 | 248873.1173 | -5821.3966 | 3197.9876 | 7899.7866 | 3.4322 | 3.3979 | 3.296 | 3.263 | 3.0998 | 2743.8862
Extra-high | 1533 | 56 | 60 | 0.027778 | 16.6667 | 121.9551 | 155.2354 | 49.4444 | 326.6349 | 5.4439 | 5.4439 | 0 | 247222.2222 | -1650.8951 | 3197.9876 | 7900.7148 | 0 | 0 | 0 | 0 | 0 | 2743.8862
Extra-high | 1534 | 57 | 60.4 | 0.19444 | 16.7778 | 123.5866 | 155.2354 | 346.1111 | 624.9331 | 10.485 | 10.485 | 0 | 250529.5062 | 3307.284 | 3197.9876 | 7906.1587 | 0 | 0 | 0 | 0 | 0 | 2743.8862
Extra-high | 1535 | 58 | 61.4 | 0.38889 | 17.0556 | 127.7127 | 155.2354 | 692.2222 | 975.1703 | 16.6321 | 16.6321 | 0 | 258893.858 | 8364.3519 | 3197.9876 | 7916.6437 | 0 | 0 | 0 | 0 | 0 | 2743.8862
Extra-high | 1536 | 59 | 63.2 | 0.58333 | 17.5556 | 135.3105 | 155.2354 | 1038.3333 | 1328.8792 | 23.3292 | 23.3292 | 0 | 274295.8025 | 15401.9444 | 3197.9876 | 7933.2758 | 0 | 0 | 0 | 0 | 0 | 2743.8862
Extra-high | 1537 | 60 | 65.6 | 0.72222 | 18.2222 | 145.7824 | 155.2354 | 1285.5556 | 1586.5733 | 28.9109 | 28.9109 | 0 | 295523.9506 | 21228.1481 | 3197.9876 | 7956.605 | 0 | 0 | 0 | 0 | 0 | 2743.8862
Extra-high | 1538 | 61 | 68.4 | 0.83333 | 19 | 158.4928 | 155.2354 | 1483.3333 | 1797.0615 | 34.1442 | 34.1442 | 0 | 321290 | 25766.0494 | 3197.9876 | 7985.5159 | 0 | 0 | 0 | 0 | 0 | 2743.8862
Extra-high | 1539 | 62 | 71.6 | 0.90278 | 19.8889 | 173.6694 | 155.2354 | 1606.9444 | 1935.8493 | 38.5019 | 38.5019 | 0 | 352055.4321 | 30765.4321 | 3197.9876 | 8019.66 | 0 | 0 | 0 | 0 | 0 | 2743.8862
Extra-high | 1540 | 63 | 74.9 | 0.94444 | 20.8056 | 190.047 | 155.2354 | 1681.1111 | 2026.3935 | 42.1602 | 42.1602 | 0 | 385255.3164 | 33199.8843 | 3197.9876 | 8058.1619 | 0 | 0 | 0 | 0 | 0 | 2743.8862
Extra-high | 1541 | 64 | 78.4 | 0.95833 | 21.7778 | 208.2234 | 155.2354 | 1705.8333 | 2069.2921 | 45.0646 | 45.0646 | 0 | 422101.7284 | 36846.412 | 3197.9876 | 8100.3222 | 0 | 0 | 0 | 0 | 0 | 2743.8862
Extra-high | 1542 | 65 | 81.8 | 0.90278 | 22.7222 | 226.6752 | 155.2354 | 1606.9444 | 1988.855 | 45.1912 | 45.1912 | 0 | 459506.4506 | 37404.7222 | 3197.9876 | 8145.3868 | 0 | 0 | 0 | 0 | 0 | 2743.8862
Extra-high | 1543 | 66 | 84.9 | 0.77778 | 23.5833 | 244.1815 | 155.2354 | 1384.4444 | 1783.8613 | 42.0694 | 42.0694 | 0 | 494994.5139 | 35488.0633 | 3197.9876 | 8190.578 | 0 | 0 | 0 | 0 | 0 | 2743.8862
Extra-high | 1544 | 67 | 87.4 | 0.56944 | 24.2778 | 258.7738 | 155.2354 | 1013.6111 | 1427.6203 | 34.6594 | 34.6594 | 0 | 524575.3395 | 29580.8256 | 3197.9876 | 8232.6474 | 0 | 0 | 0 | 0 | 0 | 2743.8862
Extra-high | 1545 | 68 | 89 | 0.36111 | 24.7222 | 268.335 | 155.2354 | 642.7778 | 1066.3482 | 26.3625 | 26.3625 | 0 | 543957.5617 | 19382.2222 | 3197.9876 | 8267.3068 | 0 | 0 | 0 | 0 | 0 | 2743.8862
Extra-high | 1546 | 69 | 90 | 0.22222 | 25 | 274.3989 | 155.2354 | 395.5556 | 825.1899 | 20.6297 | 20.6297 | 0 | 556250 | 12292.4383 | 3197.9876 | 8293.6693 | 0 | 0 | 0 | 0 | 0 | 2743.8862
Extra-high | 1547 | 70 | 90.6 | 0.13889 | 25.1667 | 278.0698 | 155.2354 | 247.2222 | 680.5274 | 17.1266 | 17.1266 | 0 | 563691.3889 | 7441.3889 | 3197.9876 | 8314.2991 | 0 | 0 | 0 | 0 | 0 | 2743.8862
Extra-high | 1548 | 71 | 91 | 0.125 | 25.2778 | 280.5305 | 155.2354 | 222.5 | 658.2659 | 16.6395 | 16.6395 | 0 | 568679.784 | 4988.3951 | 3197.9876 | 8331.4257 | 0 | 0 | 0 | 0 | 0 | 2743.8862
Extra-high | 1549 | 72 | 91.5 | 0.13889 | 25.4167 | 283.6218 | 155.2354 | 247.2222 | 686.0794 | 17.4379 | 17.4379 | 0 | 574946.1806 | 6266.3966 | 3197.9876 | 8348.0652 | 0 | 0 | 0 | 0 | 0 | 2743.8862
Extra-high | 1550 | 73 | 92 | 0.16667 | 25.5556 | 286.7299 | 155.2354 | 296.6667 | 738.632 | 18.8762 | 18.8762 | 0 | 581246.9136 | 6300.733 | 3197.9876 | 8365.503 | 0 | 0 | 0 | 0 | 0 | 2743.8862
Extra-high | 1551 | 74 | 92.7 | 0.19444 | 25.75 | 291.1098 | 155.2354 | 346.1111 | 792.4563 | 20.4058 | 20.4058 | 0 | 590125.625 | 8878.7114 | 3197.9876 | 8384.3792 | 0 | 0 | 0 | 0 | 0 | 2743.8862
Extra-high | 1552 | 75 | 93.4 | 0.20833 | 25.9444 | 295.5229 | 155.2354 | 370.8333 | 821.5916 | 21.3157 | 21.3157 | 0 | 599071.6358 | 8946.0108 | 3197.9876 | 8404.7849 | 0 | 0 | 0 | 0 | 0 | 2743.8862
Extra-high | 1553 | 76 | 94.2 | 0.20833 | 26.1667 | 300.6071 | 155.2354 | 370.8333 | 826.6758 | 21.6313 | 21.6313 | 0 | 609378.0556 | 10306.4198 | 3197.9876 | 8426.1007 | 0 | 0 | 0 | 0 | 0 | 2743.8862
Extra-high | 1554 | 77 | 94.9 | 0.20833 | 26.3611 | 305.0913 | 155.2354 | 370.8333 | 831.16 | 21.9103 | 21.9103 | 0 | 618468.2793 | 9090.2238 | 3197.9876 | 8447.732 | 0 | 0 | 0 | 0 | 0 | 2743.8862
Extra-high | 1555 | 78 | 95.7 | 0.23611 | 26.5833 | 310.2567 | 155.2354 | 420.2778 | 885.7699 | 23.5467 | 23.5467 | 0 | 628939.5139 | 10471.2346 | 3197.9876 | 8469.6423 | 0 | 0 | 0 | 0 | 0 | 2743.8862
Extra-high | 1556 | 79 | 96.6 | 0.27778 | 26.8333 | 316.1197 | 155.2354 | 494.4444 | 965.7996 | 25.9156 | 25.9156 | 0 | 640824.7222 | 11885.2083 | 3197.9876 | 8493.189 | 0 | 0 | 0 | 0 | 0 | 2743.8862
Extra-high | 1557 | 80 | 97.7 | 0.31944 | 27.1389 | 323.3601 | 155.2354 | 568.6111 | 1047.2067 | 28.42 | 28.42 | 0 | 655502.1682 | 14677.446 | 3197.9876 | 8519.1046 | 0 | 0 | 0 | 0 | 0 | 2743.8862
Extra-high | 1558 | 81 | 98.9 | 0.375 | 27.4722 | 331.3523 | 155.2354 | 667.5 | 1154.0877 | 31.7054 | 31.7054 | 0 | 671703.4645 | 16201.2963 | 3197.9876 | 8547.5247 | 0 | 0 | 0 | 0 | 0 | 2743.8862
Extra-high | 1559 | 82 | 100.4 | 0.43056 | 27.8889 | 341.4796 | 155.2354 | 766.3889 | 1263.1039 | 35.2266 | 35.2266 | 0 | 692233.2099 | 20529.7454 | 3197.9876 | 8579.23 | 0 | 0 | 0 | 0 | 0 | 2743.8862
Extra-high | 1560 | 83 | 102 | 0.44444 | 28.3333 | 352.4502 | 155.2354 | 791.1111 | 1298.7967 | 36.7992 | 36.7992 | 0 | 714472.2222 | 22239.0123 | 3197.9876 | 8614.4566 | 0 | 0 | 0 | 0 | 0 | 2743.8862
Extra-high | 1561 | 84 | 103.6 | 0.44444 | 28.7778 | 363.5941 | 155.2354 | 791.1111 | 1309.9406 | 37.6972 | 37.6972 | 0 | 737062.8395 | 22590.6173 | 3197.9876 | 8651.2558 | 0 | 0 | 0 | 0 | 0 | 2743.8862
Extra-high | 1562 | 85 | 105.2 | 0.44444 | 29.2222 | 374.9116 | 155.2354 | 791.1111 | 1321.2581 | 38.6101 | 38.6101 | 0 | 760005.0617 | 22942.2222 | 3197.9876 | 8688.953 | 0 | 0 | 0 | 0 | 0 | 2743.8862
Extra-high | 1563 | 86 | 106.8 | 0.45833 | 29.6667 | 386.4024 | 155.2354 | 815.8333 | 1357.4712 | 40.2716 | 40.2716 | 0 | 783298.8889 | 23293.8272 | 3197.9876 | 8727.5631 | 0 | 0 | 0 | 0 | 0 | 2743.8862
Extra-high | 1564 | 87 | 108.5 | 0.47222 | 30.1389 | 398.8015 | 155.2354 | 840.5556 | 1394.5925 | 42.0315 | 42.0315 | 0 | 808433.8349 | 25134.946 | 3197.9876 | 8767.8347 | 0 | 0 | 0 | 0 | 0 | 2743.8862
Extra-high | 1565 | 88 | 110.2 | 0.47222 | 30.6111 | 411.3965 | 155.2354 | 840.5556 | 1407.1874 | 43.0756 | 43.0756 | 0 | 833965.7099 | 25531.875 | 3197.9876 | 8809.8662 | 0 | 0 | 0 | 0 | 0 | 2743.8862
Extra-high | 1566 | 89 | 111.9 | 0.48611 | 31.0833 | 424.1872 | 155.2354 | 865.2778 | 1444.7004 | 44.9061 | 44.9061 | 0 | 859894.5139 | 25928.804 | 3197.9876 | 8852.9418 | 0 | 0 | 0 | 0 | 0 | 2743.8862
Extra-high | 1567 | 90 | 113.7 | 0.47222 | 31.5833 | 437.9437 | 155.2354 | 840.5556 | 1433.7347 | 45.2821 | 45.2821 | 0 | 887781.1806 | 27886.6667 | 3197.9876 | 8897.8479 | 0 | 0 | 0 | 0 | 0 | 2743.8862
Extra-high | 1568 | 91 | 115.3 | 0.43056 | 32.0278 | 450.356 | 155.2354 | 766.3889 | 1371.9803 | 43.9415 | 43.9415 | 0 | 912942.909 | 25161.7284 | 3197.9876 | 8943.13 | 0 | 0 | 0 | 0 | 0 | 2743.8862
Extra-high | 1569 | 92 | 116.8 | 0.40278 | 32.4444 | 462.1501 | 155.2354 | 716.9444 | 1334.3299 | 43.2916 | 43.2916 | 0 | 936851.358 | 23908.4491 | 3197.9876 | 8987.0715 | 0 | 0 | 0 | 0 | 0 | 2743.8862
Extra-high | 1570 | 93 | 118.2 | 0.375 | 32.8333 | 473.2954 | 155.2354 | 667.5 | 1296.0308 | 42.553 | 42.553 | 0 | 959444.7222 | 22593.3642 | 3197.9876 | 9030.3631 | 0 | 0 | 0 | 0 | 0 | 2743.8862
Extra-high | 1571 | 94 | 119.5 | 0.34722 | 33.1944 | 483.7636 | 155.2354 | 618.0556 | 1257.0545 | 41.7272 | 41.7272 | 0 | 980665.3164 | 21220.5941 | 3197.9876 | 9072.9161 | 0 | 0 | 0 | 0 | 0 | 2743.8862
Extra-high | 1572 | 95 | 120.7 | 0.31944 | 33.5278 | 493.5281 | 155.2354 | 568.6111 | 1217.3746 | 40.8159 | 40.8159 | 0 | 1000459.5756 | 19794.2593 | 3197.9876 | 9114.6433 | 0 | 0 | 0 | 0 | 0 | 2743.8862
Extra-high | 1573 | 96 | 121.8 | 0.26389 | 33.8333 | 502.5646 | 155.2354 | 469.7222 | 1127.5223 | 38.1478 | 38.1478 | 0 | 1018778.0556 | 18318.4799 | 3197.9876 | 9155.4592 | 0 | 0 | 0 | 0 | 0 | 2743.8862
Extra-high | 1574 | 97 | 122.6 | 0.19444 | 34.0556 | 509.1882 | 155.2354 | 346.1111 | 1010.5347 | 34.4143 | 34.4143 | 0 | 1032204.9691 | 13426.9136 | 3197.9876 | 9193.607 | 0 | 0 | 0 | 0 | 0 | 2743.8862
Extra-high | 1575 | 98 | 123.2 | 0.13889 | 34.2222 | 514.1843 | 155.2354 | 247.2222 | 916.6419 | 31.3695 | 31.3695 | 0 | 1042332.8395 | 10127.8704 | 3197.9876 | 9228.0213 | 0 | 0 | 0 | 0 | 0 | 2743.8862
Extra-high | 1576 | 99 | 123.6 | 0.069444 | 34.3333 | 517.5285 | 155.2354 | 123.6111 | 796.375 | 27.3422 | 27.3422 | 0 | 1049112.2222 | 6779.3827 | 3197.9876 | 9259.3909 | 0 | 0 | 0 | 0 | 0 | 2743.8862
Extra-high | 1577 | 100 | 123.7 | 0 | 34.3611 | 518.3663 | 155.2354 | 0 | 673.6017 | 23.1457 | 23.1457 | 0 | 1050810.5015 | 1698.2793 | 3197.9876 | 9286.7331 | 0 | 0 | 0 | 0 | 0 | 2743.8862
Extra-high | 1578 | 101 | 123.6 | -0.055556 | 34.3333 | 517.5285 | 155.2354 | -98.8889 | 573.875 | 19.703 | 19.703 | 0 | 1049112.2222 | -1698.2793 | 3197.9876 | 9309.8788 | 0 | 0 | 0 | 0 | 0 | 2743.8862
Extra-high | 1579 | 102 | 123.3 | -0.083333 | 34.25 | 515.0193 | 155.2354 | -148.3333 | 521.9214 | 17.8758 | 17.8758 | 0 | 1044025.625 | -5086.5972 | 3197.9876 | 9329.5818 | 0 | 0 | 0 | 0 | 0 | 2743.8862
Extra-high | 1580 | 103 | 123 | -0.11111 | 34.1667 | 512.5162 | 155.2354 | -197.7778 | 469.9738 | 16.0574 | 16.0574 | 0 | 1038951.3889 | -5074.2361 | 3197.9876 | 9347.4576 | 0 | 0 | 0 | 0 | 0 | 2743.8862
Extra-high | 1581 | 104 | 122.5 | -0.125 | 34.0278 | 508.3579 | 155.2354 | -222.5 | 441.0933 | 15.0094 | 15.0094 | 0 | 1030521.7978 | -8429.591 | 3197.9876 | 9363.5151 | 0 | 0 | 0 | 0 | 0 | 2743.8862
Extra-high | 1582 | 105 | 122.1 | -0.13889 | 33.9167 | 505.0434 | 155.2354 | -247.2222 | 413.0566 | 14.0095 | 14.0095 | 0 | 1023802.8472 | -6718.9506 | 3197.9876 | 9378.5245 | 0 | 0 | 0 | 0 | 0 | 2743.8862
Extra-high | 1583 | 106 | 121.5 | -0.18056 | 33.75 | 500.092 | 155.2354 | -321.3889 | 333.9385 | 11.2704 | 11.2704 | 0 | 1013765.625 | -10037.2222 | 3197.9876 | 9392.534 | 0 | 0 | 0 | 0 | 0 | 2743.8862
Extra-high | 1584 | 107 | 120.8 | -0.20833 | 33.5556 | 494.3462 | 155.2354 | -370.8333 | 278.7483 | 9.3536 | 9.3536 | 0 | 1002118.0247 | -11647.6003 | 3197.9876 | 9403.8044 | 0 | 0 | 0 | 0 | 0 | 2743.8862
Extra-high | 1585 | 108 | 120 | -0.23611 | 33.3333 | 487.8203 | 155.2354 | -420.2778 | 222.7779 | 7.4259 | 7.4259 | 0 | 988888.8889 | -13229.1358 | 3197.9876 | 9413.158 | 0 | 0 | 0 | 0 | 0 | 2743.8862
Extra-high | 1586 | 109 | 119.1 | -0.26389 | 33.0833 | 480.5304 | 155.2354 | -469.7222 | 166.0436 | 5.4933 | 5.4933 | 0 | 974111.1806 | -14777.7083 | 3197.9876 | 9420.5839 | 0 | 0 | 0 | 0 | 0 | 2743.8862
Extra-high | 1587 | 110 | 118.1 | -0.27778 | 32.8056 | 472.4949 | 155.2354 | -494.4444 | 133.2859 | 4.3725 | 4.3725 | 0 | 957821.983 | -16289.1975 | 3197.9876 | 9426.0772 | 0 | 0 | 0 | 0 | 0 | 2743.8862
Extra-high | 1588 | 111 | 117.1 | -0.26389 | 32.5278 | 464.5272 | 155.2354 | -469.7222 | 150.0404 | 4.8805 | 4.8805 | 0 | 941670.1312 | -16151.8519 | 3197.9876 | 9430.4497 | 0 | 0 | 0 | 0 | 0 | 2743.8862
Extra-high | 1589 | 112 | 116.2 | -0.22222 | 32.2778 | 457.4142 | 155.2354 | -395.5556 | 217.094 | 7.0073 | 7.0073 | 0 | 927250.8951 | -14419.2361 | 3197.9876 | 9435.3302 | 0 | 0 | 0 | 0 | 0 | 2743.8862
Extra-high | 1590 | 113 | 115.5 | -0.18056 | 32.0833 | 451.9198 | 155.2354 | -321.3889 | 285.7663 | 9.1683 | 9.1683 | 0 | 916112.8472 | -11138.0478 | 3197.9876 | 9442.3375 | 0 | 0 | 0 | 0 | 0 | 2743.8862
Extra-high | 1591 | 114 | 114.9 | -0.13889 | 31.9167 | 447.2367 | 155.2354 | -247.2222 | 355.2499 | 11.3384 | 11.3384 | 0 | 906619.5139 | -9493.3333 | 3197.9876 | 9451.5058 | 0 | 0 | 0 | 0 | 0 | 2743.8862
Extra-high | 1592 | 115 | 114.5 | -0.11111 | 31.8056 | 444.1282 | 155.2354 | -197.7778 | 401.5858 | 12.7727 | 12.7727 | 0 | 900318.0941 | -6301.4198 | 3197.9876 | 9462.8442 | 0 | 0 | 0 | 0 | 0 | 2743.8862
Extra-high | 1593 | 116 | 114.1 | -0.083333 | 31.6944 | 441.0305 | 155.2354 | -148.3333 | 447.9326 | 14.197 | 14.197 | 0 | 894038.6497 | -6279.4444 | 3197.9876 | 9475.6169 | 0 | 0 | 0 | 0 | 0 | 2743.8862
Extra-high | 1594 | 117 | 113.9 | -0.055556 | 31.6389 | 439.4858 | 155.2354 | -98.8889 | 495.8323 | 15.6876 | 15.6876 | 0 | 890907.1682 | -3131.4815 | 3197.9876 | 9489.8138 | 0 | 0 | 0 | 0 | 0 | 2743.8862
Extra-high | 1595 | 118 | 113.7 | -0.083333 | 31.5833 | 437.9437 | 155.2354 | -148.3333 | 444.8458 | 14.0497 | 14.0497 | 0 | 887781.1806 | -3125.9877 | 3197.9876 | 9505.5014 | 0 | 0 | 0 | 0 | 0 | 2743.8862
Extra-high | 1596 | 119 | 113.3 | -0.11111 | 31.4722 | 434.8677 | 155.2354 | -197.7778 | 392.3253 | 12.3474 | 12.3474 | 0 | 881545.6867 | -6235.4938 | 3197.9876 | 9519.5511 | 0 | 0 | 0 | 0 | 0 | 2743.8862
Extra-high | 1597 | 120 | 112.9 | -0.15278 | 31.3611 | 431.8026 | 155.2354 | -271.9444 | 315.0935 | 9.8817 | 9.8817 | 0 | 875332.1682 | -6213.5185 | 3197.9876 | 9531.8985 | 0 | 0 | 0 | 0 | 0 | 2743.8862
Extra-high | 1598 | 121 | 112.2 | -0.20833 | 31.1667 | 426.4647 | 155.2354 | -370.8333 | 210.8668 | 6.572 | 6.572 | 0 | 864511.3889 | -10820.7793 | 3197.9876 | 9541.7802 | 0 | 0 | 0 | 0 | 0 | 2743.8862
Extra-high | 1599 | 122 | 111.4 | -0.23611 | 30.9444 | 420.4049 | 155.2354 | -420.2778 | 155.3625 | 4.8076 | 4.8076 | 0 | 852227.1914 | -12284.1975 | 3197.9876 | 9548.3522 | 0 | 0 | 0 | 0 | 0 | 2743.8862
Extra-high | 1600 | 123 | 110.5 | -0.26389 | 30.6944 | 413.6394 | 155.2354 | -469.7222 | 99.1526 | 3.0434 | 3.0434 | 0 | 838512.5386 | -13714.6528 | 3197.9876 | 9553.1598 | 0 | 0 | 0 | 0 | 0 | 2743.8862
Extra-high | 1601 | 124 | 109.5 | -0.27778 | 30.4167 | 406.1866 | 155.2354 | -494.4444 | 66.9776 | 2.0372 | 2.0372 | 0 | 823404.5139 | -15108.0247 | 3197.9876 | 9556.2032 | 0 | 0 | 0 | 0 | 0 | 2743.8862
Extra-high | 1602 | 125 | 108.5 | -0.25 | 30.1389 | 398.8015 | 155.2354 | -445 | 109.0369 | 3.2863 | 3.2863 | 0 | 808433.8349 | -14970.679 | 3197.9876 | 9558.2405 | 0 | 0 | 0 | 0 | 0 | 2743.8862
Extra-high | 1603 | 126 | 107.7 | -0.19444 | 29.9167 | 392.9423 | 155.2354 | -346.1111 | 202.0666 | 6.0452 | 6.0452 | 0 | 796556.1806 | -11877.6543 | 3197.9876 | 9561.5267 | 0 | 0 | 0 | 0 | 0 | 2743.8862
Extra-high | 1604 | 127 | 107.1 | -0.15278 | 29.75 | 388.5763 | 155.2354 | -271.9444 | 271.8672 | 8.0881 | 8.0881 | 0 | 787705.625 | -8850.5556 | 3197.9876 | 9567.5719 | 0 | 0 | 0 | 0 | 0 | 2743.8862
Extra-high | 1605 | 128 | 106.6 | -0.097222 | 29.6111 | 384.9566 | 155.2354 | -173.0556 | 367.1364 | 10.8713 | 10.8713 | 0 | 780367.9321 | -7337.6929 | 3197.9876 | 9575.6599 | 0 | 0 | 0 | 0 | 0 | 2743.8862
Extra-high | 1606 | 129 | 106.4 | -0.055556 | 29.5556 | 383.5135 | 155.2354 | -98.8889 | 439.86 | 13.0003 | 13.0003 | 0 | 777442.4691 | -2925.463 | 3197.9876 | 9586.5312 | 0 | 0 | 0 | 0 | 0 | 2743.8862
Extra-high | 1607 | 130 | 106.2 | -0.027778 | 29.5 | 382.073 | 155.2354 | -49.4444 | 487.864 | 14.392 | 14.392 | 0 | 774522.5 | -2919.9691 | 3197.9876 | 9599.5315 | 0 | 0 | 0 | 0 | 0 | 2743.8862
Extra-high | 1608 | 131 | 106.2 | 0 | 29.5 | 382.073 | 155.2354 | 0 | 537.3084 | 15.8506 | 15.8506 | 0 | 774522.5 | 0 | 3197.9876 | 9613.9235 | 0 | 0 | 0 | 0 | 0 | 2743.8862
Extra-high | 1609 | 132 | 106.2 | 0.027778 | 29.5 | 382.073 | 155.2354 | 49.4444 | 586.7529 | 17.3092 | 17.3092 | 0 | 774522.5 | 0 | 3197.9876 | 9629.7741 | 0 | 0 | 0 | 0 | 0 | 2743.8862
Extra-high | 1610 | 133 | 106.4 | 0.041667 | 29.5556 | 383.5135 | 155.2354 | 74.1667 | 612.9155 | 18.1151 | 18.1151 | 0 | 777442.4691 | 2919.9691 | 3197.9876 | 9647.0833 | 0 | 0 | 0 | 0 | 0 | 2743.8862
Extra-high | 1611 | 134 | 106.5 | 0.055556 | 29.5833 | 384.2347 | 155.2354 | 98.8889 | 638.359 | 18.8848 | 18.8848 | 0 | 778904.5139 | 1462.0448 | 3197.9876 | 9665.1984 | 0 | 0 | 0 | 0 | 0 | 2743.8862
Extra-high | 1612 | 135 | 106.8 | 0.097222 | 29.6667 | 386.4024 | 155.2354 | 173.0556 | 714.6934 | 21.2026 | 21.2026 | 0 | 783298.8889 | 4394.375 | 3197.9876 | 9684.0832 | 0 | 0 | 0 | 0 | 0 | 2743.8862
Extra-high | 1613 | 136 | 107.2 | 0.13889 | 29.7778 | 389.3023 | 155.2354 | 247.2222 | 791.7599 | 23.5768 | 23.5768 | 0 | 789177.284 | 5878.3951 | 3197.9876 | 9705.2858 | 0 | 0 | 0 | 0 | 0 | 2743.8862
Extra-high | 1614 | 137 | 107.8 | 0.18056 | 29.9444 | 393.6723 | 155.2354 | 321.3889 | 870.2966 | 26.0605 | 26.0605 | 0 | 798036.0802 | 8858.7963 | 3197.9876 | 9728.8626 | 0 | 0 | 0 | 0 | 0 | 2743.8862
Extra-high | 1615 | 138 | 108.5 | 0.22222 | 30.1389 | 398.8015 | 155.2354 | 395.5556 | 949.5925 | 28.6197 | 28.6197 | 0 | 808433.8349 | 10397.7546 | 3197.9876 | 9754.9232 | 0 | 0 | 0 | 0 | 0 | 2743.8862
Extra-high | 1616 | 139 | 109.4 | 0.27778 | 30.3889 | 405.445 | 155.2354 | 494.4444 | 1055.1249 | 32.0641 | 32.0641 | 0 | 821901.2654 | 13467.4306 | 3197.9876 | 9783.5428 | 0 | 0 | 0 | 0 | 0 | 2743.8862
Extra-high | 1617 | 140 | 110.5 | 0.31944 | 30.6944 | 413.6394 | 155.2354 | 568.6111 | 1137.4859 | 34.9145 | 34.9145 | 0 | 838512.5386 | 16611.2731 | 3197.9876 | 9815.6069 | 0 | 0 | 0 | 0 | 0 | 2743.8862
Extra-high | 1618 | 141 | 111.7 | 0.34722 | 31.0278 | 422.6722 | 155.2354 | 618.0556 | 1195.9632 | 37.1081 | 37.1081 | 0 | 856823.4645 | 18310.9259 | 3197.9876 | 9850.5214 | 0 | 0 | 0 | 0 | 0 | 2743.8862
Extra-high | 1619 | 142 | 113 | 0.33333 | 31.3889 | 432.5679 | 155.2354 | 593.3333 | 1181.1366 | 37.0746 | 37.0746 | 0 | 876883.4877 | 20060.0231 | 3197.9876 | 9887.6295 | 0 | 0 | 0 | 0 | 0 | 2743.8862
Extra-high | 1620 | 143 | 114.1 | 0.29167 | 31.6944 | 441.0305 | 155.2354 | 519.1667 | 1115.4326 | 35.353 | 35.353 | 0 | 894038.6497 | 17155.162 | 3197.9876 | 9924.704 | 0 | 0 | 0 | 0 | 0 | 2743.8862
Extra-high | 1621 | 144 | 115.1 | 0.25 | 31.9722 | 448.795 | 155.2354 | 445 | 1049.0304 | 33.5398 | 33.5398 | 0 | 909778.4645 | 15739.8148 | 3197.9876 | 9960.0571 | 0 | 0 | 0 | 0 | 0 | 2743.8862
Extra-high | 1622 | 145 | 115.9 | 0.19444 | 32.1944 | 455.0554 | 155.2354 | 346.1111 | 956.4019 | 30.7908 | 30.7908 | 0 | 922469.2052 | 12690.7407 | 3197.9876 | 9993.5969 | 0 | 0 | 0 | 0 | 0 | 2743.8862
Extra-high | 1623 | 146 | 116.5 | 0.11111 | 32.3611 | 459.7791 | 155.2354 | 197.7778 | 812.7923 | 26.3029 | 26.3029 | 0 | 932044.946 | 9575.7407 | 3197.9876 | 10024.3877 | 0 | 0 | 0 | 0 | 0 | 2743.8862
Extra-high | 1624 | 147 | 116.7 | 0.013889 | 32.4167 | 461.3591 | 155.2354 | 24.7222 | 641.3167 | 20.7893 | 20.7893 | 0 | 935247.8472 | 3202.9012 | 3197.9876 | 10050.6906 | 0 | 0 | 0 | 0 | 0 | 2743.8862
Extra-high | 1625 | 148 | 116.6 | -0.069444 | 32.3889 | 460.5687 | 155.2354 | -123.6111 | 492.193 | 15.9416 | 15.9416 | 0 | 933645.7099 | -1602.1373 | 3197.9876 | 10071.4799 | 0 | 0 | 0 | 0 | 0 | 2743.8862
Extra-high | 1626 | 149 | 116.2 | -0.19444 | 32.2778 | 457.4142 | 155.2354 | -346.1111 | 266.5385 | 8.6033 | 8.6033 | 0 | 927250.8951 | -6394.8148 | 3197.9876 | 10087.4215 | 0 | 0 | 0 | 0 | 0 | 2743.8862
Extra-high | 1627 | 150 | 115.2 | -0.33333 | 32 | 449.5752 | 155.2354 | -593.3333 | 11.4772 | 0.36727 | 0.36727 | 0 | 911360 | -15890.8951 | 3197.9876 | 10096.0248 | 0 | 0 | 0 | 0 | 0 | 2743.8862
Extra-high | 1628 | 151 | 113.8 | -0.44444 | 31.6111 | 438.7144 | 155.2354 | -791.1111 | -197.1613 | -6.2325 | -6.2325 | 0 | 889343.4877 | -22016.5123 | 3197.9876 | 10096.3921 | 0 | 0 | 0 | 0 | 0 | 2743.8862
Extra-high | 1629 | 152 | 112 | -0.51389 | 31.1111 | 424.9457 | 155.2354 | -914.7222 | -334.5412 | -10.4079 | -10.4079 | 6.2325 | 861432.0988 | -27911.3889 | 3204.22 | 10096.3921 | 5.9209 | 5.8617 | 5.6858 | 5.6289 | 5.3475 | 2749.2338
Extra-high | 1630 | 153 | 110.1 | -0.51389 | 30.5833 | 410.6502 | 155.2354 | -914.7222 | -348.8367 | -10.6686 | -10.6686 | 10.4079 | 832452.8472 | -28979.2515 | 3214.628 | 10096.3921 | 9.8875 | 9.7887 | 9.495 | 9.4001 | 8.9301 | 2758.1638
Extra-high | 1631 | 154 | 108.3 | -0.43056 | 30.0833 | 397.3327 | 155.2354 | -766.3889 | -213.8208 | -6.4324 | -6.4324 | 10.6686 | 805456.1806 | -26996.6667 | 3225.2966 | 10096.3921 | 10.1352 | 10.0338 | 9.7328 | 9.6355 | 9.1537 | 2767.3175
Extra-high | 1632 | 155 | 107 | -0.30556 | 29.7222 | 387.851 | 155.2354 | -543.8889 | -0.80249 | -0.023852 | -0.023852 | 6.4324 | 786235.3395 | -19220.841 | 3231.729 | 10096.3921 | 6.1108 | 6.0497 | 5.8682 | 5.8095 | 5.5191 | 2772.8366
Extra-high | 1633 | 156 | 106.1 | -0.16667 | 29.4722 | 381.3538 | 155.2354 | -296.6667 | 239.9226 | 7.0711 | 7.0711 | 0.023852 | 773064.5756 | -13170.7639 | 3231.7529 | 10096.3921 | 0.022659 | 0.022433 | 0.02176 | 0.021542 | 0.020465 | 2772.857
Extra-high | 1634 | 157 | 105.8 | -0.055556 | 29.3889 | 379.2003 | 155.2354 | -98.8889 | 435.5468 | 12.8002 | 12.8002 | 0 | 768699.0432 | -4365.5324 | 3231.7529 | 10103.4631 | 0 | 0 | 0 | 0 | 0 | 2772.857
Extra-high | 1635 | 158 | 105.7 | -0.013889 | 29.3611 | 378.4838 | 155.2354 | -24.7222 | 508.997 | 14.9447 | 14.9447 | 0 | 767246.6127 | -1452.4306 | 3231.7529 | 10116.2633 | 0 | 0 | 0 | 0 | 0 | 2772.857
Extra-high | 1636 | 159 | 105.7 | -0.013889 | 29.3611 | 378.4838 | 155.2354 | -24.7222 | 508.997 | 14.9447 | 14.9447 | 0 | 767246.6127 | 0 | 3231.7529 | 10131.2081 | 0 | 0 | 0 | 0 | 0 | 2772.857
Extra-high | 1637 | 160 | 105.6 | -0.055556 | 29.3333 | 377.768 | 155.2354 | -98.8889 | 434.1145 | 12.734 | 12.734 | 0 | 765795.5556 | -1451.0571 | 3231.7529 | 10146.1528 | 0 | 0 | 0 | 0 | 0 | 2772.857
Extra-high | 1638 | 161 | 105.3 | -0.097222 | 29.25 | 375.6247 | 155.2354 | -173.0556 | 357.8045 | 10.4658 | 10.4658 | 0 | 761450.625 | -4344.9306 | 3231.7529 | 10158.8868 | 0 | 0 | 0 | 0 | 0 | 2772.857
Extra-high | 1639 | 162 | 104.9 | -0.125 | 29.1389 | 372.7763 | 155.2354 | -222.5 | 305.5117 | 8.9023 | 8.9023 | 0 | 755676.6127 | -5774.0123 | 3231.7529 | 10169.3526 | 0 | 0 | 0 | 0 | 0 | 2772.857
Extra-high | 1640 | 163 | 104.4 | -0.125 | 29 | 369.2312 | 155.2354 | -222.5 | 301.9666 | 8.757 | 8.757 | 0 | 748490 | -7186.6127 | 3231.7529 | 10178.2549 | 0 | 0 | 0 | 0 | 0 | 2772.857
Extra-high | 1641 | 164 | 104 | -0.083333 | 28.8889 | 366.4072 | 155.2354 | -148.3333 | 373.3093 | 10.7845 | 10.7845 | 0 | 742765.4321 | -5724.5679 | 3231.7529 | 10187.0119 | 0 | 0 | 0 | 0 | 0 | 2772.857
Extra-high | 1642 | 165 | 103.8 | -0.013889 | 28.8333 | 364.9993 | 155.2354 | -24.7222 | 495.5125 | 14.2873 | 14.2873 | 0 | 739911.3889 | -2854.0432 | 3231.7529 | 10197.7964 | 0 | 0 | 0 | 0 | 0 | 2772.857
Extra-high | 1643 | 166 | 103.9 | 0.083333 | 28.8611 | 365.7029 | 155.2354 | 148.3333 | 669.2717 | 19.3159 | 19.3159 | 0 | 741337.7238 | 1426.3349 | 3231.7529 | 10212.0837 | 0 | 0 | 0 | 0 | 0 | 2772.857
Extra-high | 1644 | 167 | 104.4 | 0.16667 | 29 | 369.2312 | 155.2354 | 296.6667 | 821.1332 | 23.8129 | 23.8129 | 0 | 748490 | 7152.2762 | 3231.7529 | 10231.3996 | 0 | 0 | 0 | 0 | 0 | 2772.857
Extra-high | 1645 | 168 | 105.1 | 0.23611 | 29.1944 | 374.1991 | 155.2354 | 420.2778 | 949.7123 | 27.7263 | 27.7263 | 0 | 758560.8719 | 10070.8719 | 3231.7529 | 10255.2124 | 0 | 0 | 0 | 0 | 0 | 2772.857
Extra-high | 1646 | 169 | 106.1 | 0.29167 | 29.4722 | 381.3538 | 155.2354 | 519.1667 | 1055.7559 | 31.1155 | 31.1155 | 0 | 773064.5756 | 14503.7037 | 3231.7529 | 10282.9388 | 0 | 0 | 0 | 0 | 0 | 2772.857
Extra-high | 1647 | 170 | 107.2 | 0.33333 | 29.7778 | 389.3023 | 155.2354 | 593.3333 | 1137.871 | 33.8833 | 33.8833 | 0 | 789177.284 | 16112.7083 | 3231.7529 | 10314.0542 | 0 | 0 | 0 | 0 | 0 | 2772.857
Extra-high | 1648 | 171 | 108.5 | 0.375 | 30.1389 | 398.8015 | 155.2354 | 667.5 | 1221.5369 | 36.8158 | 36.8158 | 0 | 808433.8349 | 19256.5509 | 3231.7529 | 10347.9375 | 0 | 0 | 0 | 0 | 0 | 2772.857
Extra-high | 1649 | 172 | 109.9 | 0.38889 | 30.5278 | 409.1596 | 155.2354 | 692.2222 | 1256.6172 | 38.3617 | 38.3617 | 0 | 829431.2423 | 20997.4074 | 3231.7529 | 10384.7533 | 0 | 0 | 0 | 0 | 0 | 2772.857
Extra-high | 1650 | 173 | 111.3 | 0.38889 | 30.9167 | 419.6504 | 155.2354 | 692.2222 | 1267.1081 | 39.1748 | 39.1748 | 0 | 850697.8472 | 21266.6049 | 3231.7529 | 10423.115 | 0 | 0 | 0 | 0 | 0 | 2772.857
Extra-high | 1651 | 174 | 112.7 | 0.36111 | 31.3056 | 430.2741 | 155.2354 | 642.7778 | 1228.2873 | 38.4522 | 38.4522 | 0 | 872233.6497 | 21535.8025 | 3231.7529 | 10462.2898 | 0 | 0 | 0 | 0 | 0 | 2772.857
Extra-high | 1652 | 175 | 113.9 | 0.31944 | 31.6389 | 439.4858 | 155.2354 | 568.6111 | 1163.3323 | 36.8065 | 36.8065 | 0 | 890907.1682 | 18673.5185 | 3231.7529 | 10500.742 | 0 | 0 | 0 | 0 | 0 | 2772.857
Extra-high | 1653 | 176 | 115 | 0.29167 | 31.9444 | 448.0155 | 155.2354 | 519.1667 | 1122.4176 | 35.855 | 35.855 | 0 | 908198.3025 | 17291.1343 | 3231.7529 | 10537.5485 | 0 | 0 | 0 | 0 | 0 | 2772.857
Extra-high | 1654 | 177 | 116 | 0.25 | 32.2222 | 455.8409 | 155.2354 | 445 | 1056.0764 | 34.0291 | 34.0291 | 0 | 924061.7284 | 15863.4259 | 3231.7529 | 10573.4035 | 0 | 0 | 0 | 0 | 0 | 2772.857
Extra-high | 1655 | 178 | 116.8 | 0.22222 | 32.4444 | 462.1501 | 155.2354 | 395.5556 | 1012.941 | 32.8643 | 32.8643 | 0 | 936851.358 | 12789.6296 | 3231.7529 | 10607.4327 | 0 | 0 | 0 | 0 | 0 | 2772.857
Extra-high | 1656 | 179 | 117.6 | 0.22222 | 32.6667 | 468.5026 | 155.2354 | 395.5556 | 1019.2936 | 33.2969 | 33.2969 | 0 | 949728.8889 | 12877.5309 | 3231.7529 | 10640.297 | 0 | 0 | 0 | 0 | 0 | 2772.857
Extra-high | 1657 | 180 | 118.4 | 0.22222 | 32.8889 | 474.8985 | 155.2354 | 395.5556 | 1025.6894 | 33.7338 | 33.7338 | 0 | 962694.321 | 12965.4321 | 3231.7529 | 10673.5939 | 0 | 0 | 0 | 0 | 0 | 2772.857
Extra-high | 1658 | 181 | 119.2 | 0.22222 | 33.1111 | 481.3377 | 155.2354 | 395.5556 | 1032.1286 | 34.1749 | 34.1749 | 0 | 975747.6543 | 13053.3333 | 3231.7529 | 10707.3277 | 0 | 0 | 0 | 0 | 0 | 2772.857
Extra-high | 1659 | 182 | 120 | 0.22222 | 33.3333 | 487.8203 | 155.2354 | 395.5556 | 1038.6112 | 34.6204 | 34.6204 | 0 | 988888.8889 | 13141.2346 | 3231.7529 | 10741.5026 | 0 | 0 | 0 | 0 | 0 | 2772.857
Extra-high | 1660 | 183 | 120.8 | 0.22222 | 33.5556 | 494.3462 | 155.2354 | 395.5556 | 1045.1372 | 35.0702 | 35.0702 | 0 | 1002118.0247 | 13229.1358 | 3231.7529 | 10776.123 | 0 | 0 | 0 | 0 | 0 | 2772.857
Extra-high | 1661 | 184 | 121.6 | 0.20833 | 33.7778 | 500.9155 | 155.2354 | 370.8333 | 1026.9843 | 34.6892 | 34.6892 | 0 | 1015435.0617 | 13317.037 | 3231.7529 | 10811.1931 | 0 | 0 | 0 | 0 | 0 | 2772.857
Extra-high | 1662 | 185 | 122.3 | 0.20833 | 33.9722 | 506.6993 | 155.2354 | 370.8333 | 1032.768 | 35.0854 | 35.0854 | 0 | 1027159.5756 | 11724.5139 | 3231.7529 | 10845.8824 | 0 | 0 | 0 | 0 | 0 | 2772.857
Extra-high | 1663 | 186 | 123.1 | 0.20833 | 34.1944 | 513.3499 | 155.2354 | 370.8333 | 1039.4186 | 35.5423 | 35.5423 | 0 | 1040641.4275 | 13481.8519 | 3231.7529 | 10880.9678 | 0 | 0 | 0 | 0 | 0 | 2772.857
Extra-high | 1664 | 187 | 123.8 | 0.18056 | 34.3889 | 519.2047 | 155.2354 | 321.3889 | 995.829 | 34.2455 | 34.2455 | 0 | 1052510.1543 | 11868.7269 | 3231.7529 | 10916.5101 | 0 | 0 | 0 | 0 | 0 | 2772.857
Extra-high | 1665 | 188 | 124.4 | 0.16667 | 34.5556 | 524.2496 | 155.2354 | 296.6667 | 976.1517 | 33.7315 | 33.7315 | 0 | 1062736.9136 | 10226.7593 | 3231.7529 | 10950.7556 | 0 | 0 | 0 | 0 | 0 | 2772.857
Extra-high | 1666 | 189 | 125 | 0.13889 | 34.7222 | 529.3189 | 155.2354 | 247.2222 | 931.7765 | 32.3534 | 32.3534 | 0 | 1073013.1173 | 10276.2037 | 3231.7529 | 10984.4871 | 0 | 0 | 0 | 0 | 0 | 2772.857
Extra-high | 1667 | 190 | 125.4 | 0.11111 | 34.8333 | 532.7119 | 155.2354 | 197.7778 | 885.7251 | 30.8528 | 30.8528 | 0 | 1079891.3889 | 6878.2716 | 3231.7529 | 11016.8404 | 0 | 0 | 0 | 0 | 0 | 2772.857
Extra-high | 1668 | 191 | 125.8 | 0.097222 | 34.9444 | 536.1158 | 155.2354 | 173.0556 | 864.4068 | 30.2062 | 30.2062 | 0 | 1086791.6358 | 6900.2469 | 3231.7529 | 11047.6932 | 0 | 0 | 0 | 0 | 0 | 2772.857
Extra-high | 1669 | 192 | 126.1 | 0.083333 | 35.0278 | 538.6759 | 155.2354 | 148.3333 | 842.2446 | 29.502 | 29.502 | 0 | 1091981.2423 | 5189.6065 | 3231.7529 | 11077.8994 | 0 | 0 | 0 | 0 | 0 | 2772.857
Extra-high | 1670 | 193 | 126.4 | 0.069444 | 35.1111 | 541.242 | 155.2354 | 123.6111 | 820.0885 | 28.7942 | 28.7942 | 0 | 1097183.2099 | 5201.9676 | 3231.7529 | 11107.4013 | 0 | 0 | 0 | 0 | 0 | 2772.857
Extra-high | 1671 | 194 | 126.6 | 0.041667 | 35.1667 | 542.9562 | 155.2354 | 74.1667 | 772.3582 | 27.1613 | 27.1613 | 0 | 1100658.0556 | 3474.8457 | 3231.7529 | 11136.1956 | 0 | 0 | 0 | 0 | 0 | 2772.857
Extra-high | 1672 | 195 | 126.7 | 0.027778 | 35.1944 | 543.8143 | 155.2354 | 49.4444 | 748.4941 | 26.3428 | 26.3428 | 0 | 1102397.5386 | 1739.483 | 3231.7529 | 11163.3568 | 0 | 0 | 0 | 0 | 0 | 2772.857
Extra-high | 1673 | 196 | 126.8 | 0.027778 | 35.2222 | 544.673 | 155.2354 | 49.4444 | 749.3529 | 26.3939 | 26.3939 | 0 | 1104138.3951 | 1740.8565 | 3231.7529 | 11189.6997 | 0 | 0 | 0 | 0 | 0 | 2772.857
Extra-high | 1674 | 197 | 126.9 | 0.013889 | 35.25 | 545.5325 | 155.2354 | 24.7222 | 725.4901 | 25.5735 | 25.5735 | 0 | 1105880.625 | 1742.2299 | 3231.7529 | 11216.0935 | 0 | 0 | 0 | 0 | 0 | 2772.857
Extra-high | 1675 | 198 | 126.9 | 0 | 35.25 | 545.5325 | 155.2354 | 0 | 700.7679 | 24.7021 | 24.7021 | 0 | 1105880.625 | 0 | 3231.7529 | 11241.6671 | 0 | 0 | 0 | 0 | 0 | 2772.857
Extra-high | 1676 | 199 | 126.9 | -0.013889 | 35.25 | 545.5325 | 155.2354 | -24.7222 | 676.0456 | 23.8306 | 23.8306 | 0 | 1105880.625 | 0 | 3231.7529 | 11266.3691 | 0 | 0 | 0 | 0 | 0 | 2772.857
Extra-high | 1677 | 200 | 126.8 | -0.041667 | 35.2222 | 544.673 | 155.2354 | -74.1667 | 625.7418 | 22.04 | 22.04 | 0 | 1104138.3951 | -1742.2299 | 3231.7529 | 11290.1997 | 0 | 0 | 0 | 0 | 0 | 2772.857
Extra-high | 1678 | 201 | 126.6 | -0.069444 | 35.1667 | 542.9562 | 155.2354 | -123.6111 | 574.5805 | 20.2061 | 20.2061 | 0 | 1100658.0556 | -3480.3395 | 3231.7529 | 11312.2398 | 0 | 0 | 0 | 0 | 0 | 2772.857
Extra-high | 1679 | 202 | 126.3 | -0.083333 | 35.0833 | 540.386 | 155.2354 | -148.3333 | 547.288 | 19.2007 | 19.2007 | 0 | 1095447.8472 | -5210.2083 | 3231.7529 | 11332.4458 | 0 | 0 | 0 | 0 | 0 | 2772.857
Extra-high | 1680 | 203 | 126 | -0.083333 | 35 | 537.8219 | 155.2354 | -148.3333 | 544.7239 | 19.0653 | 19.0653 | 0 | 1090250 | -5197.8472 | 3231.7529 | 11351.6465 | 0 | 0 | 0 | 0 | 0 | 2772.857
Extra-high | 1681 | 204 | 125.7 | -0.055556 | 34.9167 | 535.2638 | 155.2354 | -98.8889 | 591.6104 | 20.6571 | 20.6571 | 0 | 1085064.5139 | -5185.4861 | 3231.7529 | 11370.7119 | 0 | 0 | 0 | 0 | 0 | 2772.857
Extra-high | 1682 | 205 | 125.6 | -0.013889 | 34.8889 | 534.4125 | 155.2354 | -24.7222 | 664.9257 | 23.1985 | 23.1985 | 0 | 1083338.7654 | -1725.7485 | 3231.7529 | 11391.3689 | 0 | 0 | 0 | 0 | 0 | 2772.857
Extra-high | 1683 | 206 | 125.6 | 0.027778 | 34.8889 | 534.4125 | 155.2354 | 49.4444 | 739.0924 | 25.7861 | 25.7861 | 0 | 1083338.7654 | 0 | 3231.7529 | 11414.5674 | 0 | 0 | 0 | 0 | 0 | 2772.857
Extra-high | 1684 | 207 | 125.8 | 0.083333 | 34.9444 | 536.1158 | 155.2354 | 148.3333 | 839.6846 | 29.3423 | 29.3423 | 0 | 1086791.6358 | 3452.8704 | 3231.7529 | 11440.3535 | 0 | 0 | 0 | 0 | 0 | 2772.857
Extra-high | 1685 | 208 | 126.2 | 0.11111 | 35.0556 | 539.5306 | 155.2354 | 197.7778 | 892.5438 | 31.2886 | 31.2886 | 0 | 1093713.858 | 6922.2222 | 3231.7529 | 11469.6959 | 0 | 0 | 0 | 0 | 0 | 2772.857
Extra-high | 1686 | 209 | 126.6 | 0.11111 | 35.1667 | 542.9562 | 155.2354 | 197.7778 | 895.9693 | 31.5083 | 31.5083 | 0 | 1100658.0556 | 6944.1975 | 3231.7529 | 11500.9845 | 0 | 0 | 0 | 0 | 0 | 2772.857
Extra-high | 1687 | 210 | 127 | 0.11111 | 35.2778 | 546.3926 | 155.2354 | 197.7778 | 899.4058 | 31.729 | 31.729 | 0 | 1107624.2284 | 6966.1728 | 3231.7529 | 11532.4927 | 0 | 0 | 0 | 0 | 0 | 2772.857
Extra-high | 1688 | 211 | 127.4 | 0.083333 | 35.3889 | 549.8399 | 155.2354 | 148.3333 | 853.4086 | 30.2012 | 30.2012 | 0 | 1114612.3765 | 6988.1481 | 3231.7529 | 11564.2218 | 0 | 0 | 0 | 0 | 0 | 2772.857
Extra-high | 1689 | 212 | 127.6 | 0.055556 | 35.4444 | 551.5675 | 155.2354 | 98.8889 | 805.6918 | 28.5573 | 28.5573 | 0 | 1118114.6914 | 3502.3148 | 3231.7529 | 11594.423 | 0 | 0 | 0 | 0 | 0 | 2772.857
Extra-high | 1690 | 213 | 127.8 | 0.041667 | 35.5 | 553.298 | 155.2354 | 74.1667 | 782.7 | 27.7859 | 27.7859 | 0 | 1121622.5 | 3507.8086 | 3231.7529 | 11622.9803 | 0 | 0 | 0 | 0 | 0 | 2772.857
Extra-high | 1691 | 214 | 127.9 | 0.027778 | 35.5278 | 554.1642 | 155.2354 | 49.4444 | 758.844 | 26.96 | 26.96 | 0 | 1123378.4645 | 1755.9645 | 3231.7529 | 11650.7661 | 0 | 0 | 0 | 0 | 0 | 2772.857
Extra-high | 1692 | 215 | 128 | 0.027778 | 35.5556 | 555.0311 | 155.2354 | 49.4444 | 759.7109 | 27.0119 | 27.0119 | 0 | 1125135.8025 | 1757.338 | 3231.7529 | 11677.7261 | 0 | 0 | 0 | 0 | 0 | 2772.857
Extra-high | 1693 | 216 | 128.1 | 0.027778 | 35.5833 | 555.8986 | 155.2354 | 49.4444 | 760.5785 | 27.0639 | 27.0639 | 0 | 1126894.5139 | 1758.7114 | 3231.7529 | 11704.7381 | 0 | 0 | 0 | 0 | 0 | 2772.857
Extra-high | 1694 | 217 | 128.2 | 0.027778 | 35.6111 | 556.7669 | 155.2354 | 49.4444 | 761.4467 | 27.116 | 27.116 | 0 | 1128654.5988 | 1760.0849 | 3231.7529 | 11731.802 | 0 | 0 | 0 | 0 | 0 | 2772.857
Extra-high | 1695 | 218 | 128.3 | 0.027778 | 35.6389 | 557.6358 | 155.2354 | 49.4444 | 762.3157 | 27.1681 | 27.1681 | 0 | 1130416.0571 | 1761.4583 | 3231.7529 | 11758.918 | 0 | 0 | 0 | 0 | 0 | 2772.857
Extra-high | 1696 | 219 | 128.4 | 0.027778 | 35.6667 | 558.5054 | 155.2354 | 49.4444 | 763.1853 | 27.2203 | 27.2203 | 0 | 1132178.8889 | 1762.8318 | 3231.7529 | 11786.0861 | 0 | 0 | 0 | 0 | 0 | 2772.857
Extra-high | 1697 | 220 | 128.5 | 0.027778 | 35.6944 | 559.3757 | 155.2354 | 49.4444 | 764.0556 | 27.2725 | 27.2725 | 0 | 1133943.0941 | 1764.2052 | 3231.7529 | 11813.3063 | 0 | 0 | 0 | 0 | 0 | 2772.857
Extra-high | 1698 | 221 | 128.6 | 0.013889 | 35.7222 | 560.2467 | 155.2354 | 24.7222 | 740.2043 | 26.4417 | 26.4417 | 0 | 1135708.6728 | 1765.5787 | 3231.7529 | 11840.5789 | 0 | 0 | 0 | 0 | 0 | 2772.857
Extra-high | 1699 | 222 | 128.6 | -0.013889 | 35.7222 | 560.2467 | 155.2354 | -24.7222 | 690.7599 | 24.6755 | 24.6755 | 0 | 1135708.6728 | 0 | 3231.7529 | 11867.0206 | 0 | 0 | 0 | 0 | 0 | 2772.857
Extra-high | 1700 | 223 | 128.5 | -0.041667 | 35.6944 | 559.3757 | 155.2354 | -74.1667 | 640.4445 | 22.8603 | 22.8603 | 0 | 1133943.0941 | -1765.5787 | 3231.7529 | 11891.6961 | 0 | 0 | 0 | 0 | 0 | 2772.857
Extra-high | 1701 | 224 | 128.3 | -0.055556 | 35.6389 | 557.6358 | 155.2354 | -98.8889 | 613.9823 | 21.8816 | 21.8816 | 0 | 1130416.0571 | -3527.037 | 3231.7529 | 11914.5564 | 0 | 0 | 0 | 0 | 0 | 2772.857
Extra-high | 1702 | 225 | 128.1 | -0.055556 | 35.5833 | 555.8986 | 155.2354 | -98.8889 | 612.2452 | 21.7857 | 21.7857 | 0 | 1126894.5139 | -3521.5432 | 3231.7529 | 11936.438 | 0 | 0 | 0 | 0 | 0 | 2772.857
Extra-high | 1703 | 226 | 127.9 | -0.069444 | 35.5278 | 554.1642 | 155.2354 | -123.6111 | 585.7885 | 20.8118 | 20.8118 | 0 | 1123378.4645 | -3516.0494 | 3231.7529 | 11958.2238 | 0 | 0 | 0 | 0 | 0 | 2772.857
Extra-high | 1704 | 227 | 127.6 | -0.069444 | 35.4444 | 551.5675 | 155.2354 | -123.6111 | 583.1918 | 20.6709 | 20.6709 | 0 | 1118114.6914 | -5263.7731 | 3231.7529 | 11979.0355 | 0 | 0 | 0 | 0 | 0 | 2772.857
Extra-high | 1705 | 228 | 127.4 | -0.055556 | 35.3889 | 549.8399 | 155.2354 | -98.8889 | 606.1864 | 21.4523 | 21.4523 | 0 | 1114612.3765 | -3502.3148 | 3231.7529 | 11999.7064 | 0 | 0 | 0 | 0 | 0 | 2772.857
Extra-high | 1706 | 229 | 127.2 | -0.055556 | 35.3333 | 548.1149 | 155.2354 | -98.8889 | 604.4614 | 21.3576 | 21.3576 | 0 | 1111115.5556 | -3496.821 | 3231.7529 | 12021.1587 | 0 | 0 | 0 | 0 | 0 | 2772.857
Extra-high | 1707 | 230 | 127 | -0.041667 | 35.2778 | 546.3926 | 155.2354 | -74.1667 | 627.4613 | 22.1354 | 22.1354 | 0 | 1107624.2284 | -3491.3272 | 3231.7529 | 12042.5163 | 0 | 0 | 0 | 0 | 0 | 2772.857
Extra-high | 1708 | 231 | 126.9 | -0.027778 | 35.25 | 545.5325 | 155.2354 | -49.4444 | 651.3234 | 22.9592 | 22.9592 | 0 | 1105880.625 | -1743.6034 | 3231.7529 | 12064.6518 | 0 | 0 | 0 | 0 | 0 | 2772.857
Extra-high | 1709 | 232 | 126.8 | -0.027778 | 35.2222 | 544.673 | 155.2354 | -49.4444 | 650.464 | 22.9108 | 22.9108 | 0 | 1104138.3951 | -1742.2299 | 3231.7529 | 12087.6109 | 0 | 0 | 0 | 0 | 0 | 2772.857
Extra-high | 1710 | 233 | 126.7 | 0 | 35.1944 | 543.8143 | 155.2354 | 0 | 699.0497 | 24.6027 | 24.6027 | 0 | 1102397.5386 | -1740.8565 | 3231.7529 | 12110.5217 | 0 | 0 | 0 | 0 | 0 | 2772.857
Extra-high | 1711 | 234 | 126.8 | 0.027778 | 35.2222 | 544.673 | 155.2354 | 49.4444 | 749.3529 | 26.3939 | 26.3939 | 0 | 1104138.3951 | 1740.8565 | 3231.7529 | 12135.1244 | 0 | 0 | 0 | 0 | 0 | 2772.857
Extra-high | 1712 | 235 | 126.9 | 0.041667 | 35.25 | 545.5325 | 155.2354 | 74.1667 | 774.9345 | 27.3164 | 27.3164 | 0 | 1105880.625 | 1742.2299 | 3231.7529 | 12161.5183 | 0 | 0 | 0 | 0 | 0 | 2772.857
Extra-high | 1713 | 236 | 127.1 | 0.069444 | 35.3056 | 547.2534 | 155.2354 | 123.6111 | 826.0999 | 29.1659 | 29.1659 | 0 | 1109369.2052 | 3488.5802 | 3231.7529 | 12188.8347 | 0 | 0 | 0 | 0 | 0 | 2772.857
Extra-high | 1714 | 237 | 127.4 | 0.083333 | 35.3889 | 549.8399 | 155.2354 | 148.3333 | 853.4086 | 30.2012 | 30.2012 | 0 | 1114612.3765 | 5243.1713 | 3231.7529 | 12218.0006 | 0 | 0 | 0 | 0 | 0 | 2772.857
Extra-high | 1715 | 238 | 127.7 | 0.097222 | 35.4722 | 552.4324 | 155.2354 | 173.0556 | 880.7234 | 31.2412 | 31.2412 | 0 | 1119867.909 | 5255.5324 | 3231.7529 | 12248.2018 | 0 | 0 | 0 | 0 | 0 | 2772.857
Extra-high | 1716 | 239 | 128.1 | 0.11111 | 35.5833 | 555.8986 | 155.2354 | 197.7778 | 908.9118 | 32.3421 | 32.3421 | 0 | 1126894.5139 | 7026.6049 | 3231.7529 | 12279.443 | 0 | 0 | 0 | 0 | 0 | 2772.857
Extra-high | 1717 | 240 | 128.5 | 0.125 | 35.6944 | 559.3757 | 155.2354 | 222.5 | 937.1111 | 33.4497 | 33.4497 | 0 | 1133943.0941 | 7048.5802 | 3231.7529 | 12311.7851 | 0 | 0 | 0 | 0 | 0 | 2772.857
Extra-high | 1718 | 241 | 129 | 0.13889 | 35.8333 | 563.7373 | 155.2354 | 247.2222 | 966.1949 | 34.622 | 34.622 | 0 | 1142784.7222 | 8841.6281 | 3231.7529 | 12345.2348 | 0 | 0 | 0 | 0 | 0 | 2772.857
Extra-high | 1719 | 242 | 129.5 | 0.15278 | 35.9722 | 568.1158 | 155.2354 | 271.9444 | 995.2957 | 35.803 | 35.803 | 0 | 1151660.6867 | 8875.9645 | 3231.7529 | 12379.8568 | 0 | 0 | 0 | 0 | 0 | 2772.857
Extra-high | 1720 | 243 | 130.1 | 0.15278 | 36.1389 | 573.3924 | 155.2354 | 271.9444 | 1000.5723 | 36.1596 | 36.1596 | 0 | 1162357.1682 | 10696.4815 | 3231.7529 | 12415.6598 | 0 | 0 | 0 | 0 | 0 | 2772.857
Extra-high | 1721 | 244 | 130.6 | 0.125 | 36.2778 | 577.8082 | 155.2354 | 222.5 | 955.5436 | 34.665 | 34.665 | 0 | 1171308.6728 | 8951.5046 | 3231.7529 | 12451.8193 | 0 | 0 | 0 | 0 | 0 | 2772.857
Extra-high | 1722 | 245 | 131 | 0.083333 | 36.3889 | 581.353 | 155.2354 | 148.3333 | 884.9218 | 32.2013 | 32.2013 | 0 | 1178494.5988 | 7185.9259 | 3231.7529 | 12486.4843 | 0 | 0 | 0 | 0 | 0 | 2772.857
Extra-high | 1723 | 246 | 131.2 | 0.041667 | 36.4444 | 583.1295 | 155.2354 | 74.1667 | 812.5316 | 29.6123 | 29.6123 | 0 | 1182095.8025 | 3601.2037 | 3231.7529 | 12518.6857 | 0 | 0 | 0 | 0 | 0 | 2772.857
Extra-high | 1724 | 247 | 131.3 | 0 | 36.4722 | 584.0188 | 155.2354 | 0 | 739.2542 | 26.9622 | 26.9622 | 0 | 1183898.4645 | 1802.662 | 3231.7529 | 12548.2979 | 0 | 0 | 0 | 0 | 0 | 2772.857
Extra-high | 1725 | 248 | 131.2 | -0.083333 | 36.4444 | 583.1295 | 155.2354 | -148.3333 | 590.0316 | 21.5034 | 21.5034 | 0 | 1182095.8025 | -1802.662 | 3231.7529 | 12575.2602 | 0 | 0 | 0 | 0 | 0 | 2772.857
Extra-high | 1726 | 249 | 130.7 | -0.19444 | 36.3056 | 578.6934 | 155.2354 | -346.1111 | 387.8177 | 14.0799 | 14.0799 | 0 | 1173103.0941 | -8992.7083 | 3231.7529 | 12596.7635 | 0 | 0 | 0 | 0 | 0 | 2772.857
Extra-high | 1727 | 250 | 129.8 | -0.31944 | 36.0556 | 570.7511 | 155.2354 | -568.6111 | 157.3754 | 5.6743 | 5.6743 | 0 | 1157002.7469 | -16100.3472 | 3231.7529 | 12610.8435 | 0 | 0 | 0 | 0 | 0 | 2772.857
Extra-high | 1728 | 251 | 128.4 | -0.45833 | 35.6667 | 558.5054 | 155.2354 | -815.8333 | -102.0925 | -3.6413 | -3.6413 | 0 | 1132178.8889 | -24823.858 | 3231.7529 | 12616.5177 | 0 | 0 | 0 | 0 | 0 | 2772.857
Extra-high | 1729 | 252 | 126.5 | -0.59722 | 35.1389 | 542.0988 | 155.2354 | -1063.0556 | -365.7214 | -12.851 | -12.851 | 3.6413 | 1098919.946 | -33258.9429 | 3235.3942 | 12616.5177 | 3.4592 | 3.4246 | 3.3219 | 3.2887 | 3.1242 | 2775.9813
Extra-high | 1730 | 253 | 124.1 | -0.68056 | 34.4722 | 521.7241 | 155.2354 | -1211.3889 | -534.4294 | -18.423 | -18.423 | 12.851 | 1057617.3534 | -41302.5926 | 3248.2452 | 12616.5177 | 12.2085 | 12.0864 | 11.7238 | 11.6066 | 11.0262 | 2787.0075
Extra-high | 1731 | 254 | 121.6 | -0.70833 | 33.7778 | 500.9155 | 155.2354 | -1260.8333 | -604.6824 | -20.4248 | -20.4248 | 18.423 | 1015435.0617 | -42182.2917 | 3266.6682 | 12616.5177 | 17.5018 | 17.3268 | 16.807 | 16.6389 | 15.807 | 2802.8145
Extra-high | 1732 | 255 | 119 | -0.70833 | 33.0556 | 479.7238 | 155.2354 | -1260.8333 | -625.8741 | -20.6886 | -20.6886 | 20.4248 | 972476.0802 | -42958.9815 | 3287.093 | 12616.5177 | 19.4036 | 19.2096 | 18.6333 | 18.4469 | 17.5246 | 2820.3391
Extra-high | 1733 | 256 | 116.5 | -0.68056 | 32.3611 | 459.7791 | 155.2354 | -1211.3889 | -596.3744 | -19.2993 | -19.2993 | 20.6886 | 932044.946 | -40431.1343 | 3307.7816 | 12616.5177 | 19.6542 | 19.4576 | 18.8739 | 18.6852 | 17.7509 | 2838.09
Extra-high | 1734 | 257 | 114.1 | -0.65278 | 31.6944 | 441.0305 | 155.2354 | -1161.9444 | -565.6785 | -17.9289 | -17.9289 | 19.2993 | 894038.6497 | -38006.2963 | 3327.081 | 12616.5177 | 18.3344 | 18.151 | 17.6065 | 17.4304 | 16.5589 | 2854.6489
Extra-high | 1735 | 258 | 111.8 | -0.63889 | 31.0556 | 423.4294 | 155.2354 | -1137.2222 | -558.5575 | -17.3463 | -17.3463 | 17.9289 | 858358.3025 | -35680.3472 | 3345.0098 | 12616.5177 | 17.0324 | 16.8621 | 16.3562 | 16.1927 | 15.383 | 2870.032
Extra-high | 1736 | 259 | 109.5 | -0.65278 | 30.4167 | 406.1866 | 155.2354 | -1161.9444 | -600.5224 | -18.2659 | -18.2659 | 17.3463 | 823404.5139 | -34953.7886 | 3362.3561 | 12616.5177 | 16.479 | 16.3142 | 15.8248 | 15.6665 | 14.8832 | 2884.9152
Extra-high | 1737 | 260 | 107.1 | -0.65278 | 29.75 | 388.5763 | 155.2354 | -1161.9444 | -618.1328 | -18.3894 | -18.3894 | 18.2659 | 787705.625 | -35698.8889 | 3380.622 | 12616.5177 | 17.3526 | 17.1791 | 16.6637 | 16.4971 | 15.6722 | 2900.5874
Extra-high | 1738 | 261 | 104.8 | -0.63889 | 29.1111 | 372.0659 | 155.2354 | -1137.2222 | -609.9209 | -17.7555 | -17.7555 | 18.3894 | 754236.5432 | -33469.0818 | 3399.0115 | 12616.5177 | 17.47 | 17.2953 | 16.7764 | 16.6087 | 15.7782 | 2916.3656
Extra-high | 1739 | 262 | 102.5 | -0.61111 | 28.4722 | 355.914 | 155.2354 | -1087.7778 | -576.6284 | -16.4179 | -16.4179 | 17.7555 | 721494.0201 | -32742.5231 | 3416.767 | 12616.5177 | 16.8677 | 16.699 | 16.1981 | 16.0361 | 15.2343 | 2931.5999
Extra-high | 1740 | 263 | 100.4 | -0.54167 | 27.8889 | 341.4796 | 155.2354 | -964.1667 | -467.4516 | -13.0367 | -13.0367 | 16.4179 | 692233.2099 | -29260.8102 | 3433.1848 | 12616.5177 | 15.597 | 15.441 | 14.9778 | 14.828 | 14.0866 | 2945.6865
Extra-high | 1741 | 264 | 98.6 | -0.44444 | 27.3889 | 329.3451 | 155.2354 | -791.1111 | -306.5306 | -8.3955 | -8.3955 | 13.0367 | 667634.5988 | -24598.6111 | 3446.2216 | 12616.5177 | 12.3849 | 12.261 | 11.8932 | 11.7743 | 11.1855 | 2956.872
Extra-high | 1742 | 265 | 97.2 | -0.375 | 27 | 320.0589 | 155.2354 | -667.5 | -192.2057 | -5.1896 | -5.1896 | 8.3955 | 648810 | -18824.5988 | 3454.6171 | 12616.5177 | 7.9758 | 7.896 | 7.6591 | 7.5825 | 7.2034 | 2964.0754
Extra-high | 1743 | 266 | 95.9 | -0.33333 | 26.6389 | 311.5549 | 155.2354 | -593.3333 | -126.543 | -3.371 | -3.371 | 5.1896 | 631571.0571 | -17238.9429 | 3459.8066 | 12616.5177 | 4.9301 | 4.8808 | 4.7344 | 4.687 | 4.4527 | 2968.5281
Extra-high | 1744 | 267 | 94.8 | -0.29167 | 26.3333 | 304.4486 | 155.2354 | -519.1667 | -59.4826 | -1.5664 | -1.5664 | 3.371 | 617165.5556 | -14405.5015 | 3463.1776 | 12616.5177 | 3.2024 | 3.1704 | 3.0753 | 3.0445 | 2.8923 | 2971.4204
Extra-high | 1745 | 268 | 93.8 | -0.27778 | 26.0556 | 298.0595 | 155.2354 | -494.4444 | -41.1495 | -1.0722 | -1.0722 | 1.5664 | 604213.858 | -12951.6975 | 3464.744 | 12616.5177 | 1.4881 | 1.4732 | 1.429 | 1.4147 | 1.344 | 2972.7643
Extra-high | 1746 | 269 | 92.8 | -0.27778 | 25.7778 | 291.7382 | 155.2354 | -494.4444 | -47.4708 | -1.2237 | -1.2237 | 1.0722 | 591399.5062 | -12814.3519 | 3465.8162 | 12616.5177 | 1.0186 | 1.0084 | 0.97813 | 0.96835 | 0.91993 | 2973.6843
Extra-high | 1747 | 270 | 91.8 | -0.25 | 25.5 | 285.4846 | 155.2354 | -445 | -4.28 | -0.10914 | -0.10914 | 1.2237 | 578722.5 | -12677.0062 | 3467.0399 | 12616.5177 | 1.1625 | 1.1509 | 1.1164 | 1.1052 | 1.0499 | 2974.7342
Extra-high | 1748 | 271 | 91 | -0.22222 | 25.2778 | 280.5305 | 155.2354 | -395.5556 | 40.2104 | 1.0164 | 1.0164 | 0.10914 | 568679.784 | -10042.716 | 3467.149 | 12616.5177 | 0.10368 | 0.10265 | 0.099566 | 0.098571 | 0.093642 | 2974.8279
Extra-high | 1749 | 272 | 90.2 | -0.19444 | 25.0556 | 275.6198 | 155.2354 | -346.1111 | 84.7441 | 2.1233 | 2.1233 | 0 | 558724.9691 | -9954.8148 | 3467.149 | 12617.5342 | 0 | 0 | 0 | 0 | 0 | 2974.8279
Extra-high | 1750 | 273 | 89.6 | -0.15278 | 24.8889 | 271.9652 | 155.2354 | -271.9444 | 155.2562 | 3.8642 | 3.8642 | 0 | 551316.5432 | -7408.4259 | 3467.149 | 12619.6575 | 0 | 0 | 0 | 0 | 0 | 2974.8279
Extra-high | 1751 | 274 | 89.1 | -0.13889 | 24.75 | 268.9384 | 155.2354 | -247.2222 | 176.9515 | 4.3796 | 4.3796 | 0 | 545180.625 | -6135.9182 | 3467.149 | 12623.5216 | 0 | 0 | 0 | 0 | 0 | 2974.8279
Extra-high | 1752 | 275 | 88.6 | -0.13889 | 24.6111 | 265.9284 | 155.2354 | -247.2222 | 173.9416 | 4.2809 | 4.2809 | 0 | 539079.0432 | -6101.5818 | 3467.149 | 12627.9012 | 0 | 0 | 0 | 0 | 0 | 2974.8279
Extra-high | 1753 | 276 | 88.1 | -0.13889 | 24.4722 | 262.9355 | 155.2354 | -247.2222 | 170.9486 | 4.1835 | 4.1835 | 0 | 533011.7978 | -6067.2454 | 3467.149 | 12632.1821 | 0 | 0 | 0 | 0 | 0 | 2974.8279
Extra-high | 1754 | 277 | 87.6 | -0.13889 | 24.3333 | 259.9594 | 155.2354 | -247.2222 | 167.9726 | 4.0873 | 4.0873 | 0 | 526978.8889 | -6032.909 | 3467.149 | 12636.3656 | 0 | 0 | 0 | 0 | 0 | 2974.8279
Extra-high | 1755 | 278 | 87.1 | -0.13889 | 24.1944 | 257.0003 | 155.2354 | -247.2222 | 165.0135 | 3.9924 | 3.9924 | 0 | 520980.3164 | -5998.5725 | 3467.149 | 12640.4529 | 0 | 0 | 0 | 0 | 0 | 2974.8279
Extra-high | 1756 | 279 | 86.6 | -0.13889 | 24.0556 | 254.0582 | 155.2354 | -247.2222 | 162.0713 | 3.8987 | 3.8987 | 0 | 515016.0802 | -5964.2361 | 3467.149 | 12644.4453 | 0 | 0 | 0 | 0 | 0 | 2974.8279
Extra-high | 1757 | 280 | 86.1 | -0.15278 | 23.9167 | 251.1329 | 155.2354 | -271.9444 | 134.4239 | 3.215 | 3.215 | 0 | 509086.1806 | -5929.8997 | 3467.149 | 12648.344 | 0 | 0 | 0 | 0 | 0 | 2974.8279
Extra-high | 1758 | 281 | 85.5 | -0.15278 | 23.75 | 247.645 | 155.2354 | -271.9444 | 130.936 | 3.1097 | 3.1097 | 0 | 502015.625 | -7070.5556 | 3467.149 | 12651.559 | 0 | 0 | 0 | 0 | 0 | 2974.8279
Extra-high | 1759 | 282 | 85 | -0.15278 | 23.6111 | 244.757 | 155.2354 | -271.9444 | 128.048 | 3.0234 | 3.0234 | 0 | 496161.2654 | -5854.3596 | 3467.149 | 12654.6687 | 0 | 0 | 0 | 0 | 0 | 2974.8279
Extra-high | 1760 | 283 | 84.4 | -0.16667 | 23.4444 | 241.3139 | 155.2354 | -296.6667 | 99.8826 | 2.3417 | 2.3417 | 0 | 489181.358 | -6979.9074 | 3467.149 | 12657.6921 | 0 | 0 | 0 | 0 | 0 | 2974.8279
Extra-high | 1761 | 284 | 83.8 | -0.16667 | 23.2778 | 237.895 | 155.2354 | -296.6667 | 96.4638 | 2.2455 | 2.2455 | 0 | 482250.8951 | -6930.463 | 3467.149 | 12660.0338 | 0 | 0 | 0 | 0 | 0 | 2974.8279
Extra-high | 1762 | 285 | 83.2 | -0.16667 | 23.1111 | 234.5006 | 155.2354 | -296.6667 | 93.0694 | 2.1509 | 2.1509 | 0 | 475369.8765 | -6881.0185 | 3467.149 | 12662.2792 | 0 | 0 | 0 | 0 | 0 | 2974.8279
Extra-high | 1763 | 286 | 82.6 | -0.16667 | 22.9444 | 231.1306 | 155.2354 | -296.6667 | 89.6993 | 2.0581 | 2.0581 | 0 | 468538.3025 | -6831.5741 | 3467.149 | 12664.4302 | 0 | 0 | 0 | 0 | 0 | 2974.8279
Extra-high | 1764 | 287 | 82 | -0.18056 | 22.7778 | 227.785 | 155.2354 | -321.3889 | 61.6315 | 1.4038 | 1.4038 | 0 | 461756.1728 | -6782.1296 | 3467.149 | 12666.4883 | 0 | 0 | 0 | 0 | 0 | 2974.8279
Extra-high | 1765 | 288 | 81.3 | -0.22222 | 22.5833 | 223.9126 | 155.2354 | -395.5556 | -16.4076 | -0.37054 | -0.37054 | 0 | 453906.1806 | -7849.9923 | 3467.149 | 12667.8921 | 0 | 0 | 0 | 0 | 0 | 2974.8279
Extra-high | 1766 | 289 | 80.4 | -0.30556 | 22.3333 | 218.9825 | 155.2354 | -543.8889 | -169.671 | -3.7893 | -3.7893 | 0.37054 | 443912.2222 | -9993.9583 | 3467.5195 | 12667.8921 | 0.35201 | 0.34849 | 0.33804 | 0.33466 | 0.31792 | 2975.1458
Extra-high | 1767 | 290 | 79.1 | -0.41667 | 21.9722 | 211.9582 | 155.2354 | -741.6667 | -374.473 | -8.228 | -8.228 | 3.7893 | 429672.909 | -14239.3133 | 3471.3088 | 12667.8921 | 3.5999 | 3.5639 | 3.4569 | 3.4224 | 3.2513 | 2978.397
Extra-high | 1768 | 291 | 77.4 | -0.55556 | 21.5 | 202.9454 | 155.2354 | -988.8889 | -630.7081 | -13.5602 | -13.5602 | 8.228 | 411402.5 | -18270.409 | 3479.5369 | 12667.8921 | 7.8166 | 7.7384 | 7.5063 | 7.4312 | 7.0597 | 2985.4567
Extra-high | 1769 | 292 | 75.1 | -0.70833 | 20.8611 | 191.0633 | 155.2354 | -1260.8333 | -914.5347 | -19.0782 | -19.0782 | 13.5602 | 387315.5015 | -24086.9985 | 3493.0971 | 12667.8921 | 12.8822 | 12.7534 | 12.3708 | 12.2471 | 11.6347 | 2997.0914
Extra-high | 1770 | 293 | 72.3 | -0.83333 | 20.0833 | 177.0818 | 155.2354 | -1483.3333 | -1151.0161 | -23.1162 | -23.1162 | 19.0782 | 358972.8472 | -28342.6543 | 3512.1753 | 12667.8921 | 18.1243 | 17.9431 | 17.4048 | 17.2307 | 16.3692 | 3013.4606
Extra-high | 1771 | 294 | 69.1 | -0.88889 | 19.1944 | 161.7534 | 155.2354 | -1582.2222 | -1265.2334 | -24.2855 | -24.2855 | 23.1162 | 327899.7608 | -31073.0864 | 3535.2915 | 12667.8921 | 21.9604 | 21.7408 | 21.0886 | 20.8777 | 19.8338 | 3033.2944
Extra-high | 1772 | 295 | 65.9 | -0.88889 | 18.3056 | 147.1188 | 155.2354 | -1582.2222 | -1279.868 | -23.4287 | -23.4287 | 24.2855 | 298233.0941 | -29666.6667 | 3559.577 | 12667.8921 | 23.0712 | 22.8405 | 22.1553 | 21.9337 | 20.837 | 3054.1314
Extra-high | 1773 | 296 | 62.7 | -0.86111 | 17.4167 | 133.178 | 155.2354 | -1532.7778 | -1244.3644 | -21.6727 | -21.6727 | 23.4287 | 269972.8472 | -28260.2469 | 3583.0057 | 12667.8921 | 22.2573 | 22.0347 | 21.3736 | 21.1599 | 20.1019 | 3074.2334
Extra-high | 1774 | 297 | 59.7 | -0.79167 | 16.5833 | 120.7386 | 155.2354 | -1409.1667 | -1133.1927 | -18.7921 | -18.7921 | 21.6727 | 244756.1806 | -25216.6667 | 3604.6784 | 12667.8921 | 20.589 | 20.3832 | 19.7717 | 19.5739 | 18.5952 | 3092.8286
Extra-high | 1775 | 298 | 57 | -0.70833 | 15.8333 | 110.0645 | 155.2354 | -1260.8333 | -995.5335 | -15.7626 | -15.7626 | 18.7921 | 223118.0556 | -21638.125 | 3623.4705 | 12667.8921 | 17.8525 | 17.674 | 17.1438 | 16.9723 | 16.1237 | 3108.9523
Extra-high | 1776 | 299 | 54.6 | -0.66667 | 15.1667 | 100.991 | 155.2354 | -1186.6667 | -930.4403 | -14.1117 | -14.1117 | 15.7626 | 204724.7222 | -18393.3333 | 3639.2331 | 12667.8921 | 14.9745 | 14.8247 | 14.38 | 14.2362 | 13.5244 | 3122.4767
Extra-high | 1777 | 300 | 52.2 | -0.68056 | 14.5 | 92.3078 | 155.2354 | -1211.3889 | -963.8457 | -13.9758 | -13.9758 | 14.1117 | 187122.5 | -17602.2222 | 3653.3448 | 12667.8921 | 13.4061 | 13.272 | 12.8739 | 12.7451 | 12.1079 | 3134.5846
Extra-high | 1778 | 301 | 49.7 | -0.75 | 13.8056 | 83.6778 | 155.2354 | -1335 | -1096.0868 | -15.1321 | -15.1321 | 13.9758 | 169628.0941 | -17494.4059 | 3667.3205 | 12667.8921 | 13.277 | 13.1442 | 12.7499 | 12.6224 | 11.9913 | 3146.5758
Extra-high | 1779 | 302 | 46.8 | -0.86111 | 13 | 74.1975 | 155.2354 | -1532.7778 | -1303.3449 | -16.9435 | -16.9435 | 15.1321 | 150410 | -19218.0941 | 3682.4526 | 12667.8921 | 14.3755 | 14.2317 | 13.8048 | 13.6667 | 12.9834 | 3159.5592
Extra-high | 1780 | 303 | 43.5 | -0.95833 | 12.0833 | 64.1026 | 155.2354 | -1705.8333 | -1486.4953 | -17.9618 | -17.9618 | 16.9435 | 129946.1806 | -20463.8194 | 3699.3961 | 12667.8921 | 16.0963 | 15.9353 | 15.4573 | 15.3027 | 14.5376 | 3174.0968
Extra-high | 1781 | 304 | 39.9 | -0.98611 | 11.0833 | 53.9316 | 155.2354 | -1755.2778 | -1546.1108 | -17.1361 | -17.1361 | 17.9618 | 109327.8472 | -20618.3333 | 3717.3579 | 12667.8921 | 17.0637 | 16.8931 | 16.3863 | 16.2224 | 15.4113 | 3189.5081
Extra-high | 1782 | 305 | 36.4 | -0.93056 | 10.1111 | 44.8849 | 155.2354 | -1656.3889 | -1456.2686 | -14.7245 | -14.7245 | 17.1361 | 90988.7654 | -18339.0818 | 3734.494 | 12667.8921 | 16.2793 | 16.1165 | 15.633 | 15.4766 | 14.7028 | 3204.2109
Extra-high | 1783 | 306 | 33.2 | -0.81944 | 9.2222 | 37.3399 | 155.2354 | -1458.6111 | -1266.0358 | -11.6757 | -11.6757 | 14.7245 | 75693.9506 | -15294.8148 | 3749.2185 | 12667.8921 | 13.9883 | 13.8484 | 13.4329 | 13.2986 | 12.6337 | 3216.8446
Extra-high | 1784 | 307 | 30.5 | -0.68056 | 8.4722 | 31.5135 | 155.2354 | -1211.3889 | -1024.64 | -8.681 | -8.681 | 11.6757 | 63882.909 | -11811.0417 | 3760.8941 | 12667.8921 | 11.0919 | 10.981 | 10.6515 | 10.545 | 10.0178 | 3226.8624
Extra-high | 1785 | 308 | 28.3 | -0.58333 | 7.8611 | 27.1313 | 155.2354 | -1038.3333 | -855.9667 | -6.7288 | -6.7288 | 8.681 | 54999.3904 | -8883.5185 | 3769.5751 | 12667.8921 | 8.2469 | 8.1645 | 7.9195 | 7.8403 | 7.4483 | 3234.3107
Extra-high | 1786 | 309 | 26.3 | -0.54167 | 7.3056 | 23.432 | 155.2354 | -964.1667 | -785.4993 | -5.7385 | -5.7385 | 6.7288 | 47500.3164 | -7499.0741 | 3776.304 | 12667.8921 | 6.3924 | 6.3285 | 6.1386 | 6.0772 | 5.7734 | 3240.0841
Extra-high | 1787 | 310 | 24.4 | -0.52778 | 6.7778 | 20.1687 | 155.2354 | -939.4444 | -764.0404 | -5.1785 | -5.1785 | 5.7385 | 40885.0617 | -6615.2546 | 3782.0425 | 12667.8921 | 5.4516 | 5.3971 | 5.2352 | 5.1828 | 4.9237 | 3245.0077
Extra-high | 1788 | 311 | 22.5 | -0.54167 | 6.25 | 17.1499 | 155.2354 | -964.1667 | -791.7813 | -4.9486 | -4.9486 | 5.1785 | 34765.625 | -6119.4367 | 3787.221 | 12667.8921 | 4.9196 | 4.8704 | 4.7243 | 4.677 | 4.4432 | 3249.4509
Extra-high | 1789 | 312 | 20.5 | -0.59722 | 5.6944 | 14.2366 | 155.2354 | -1063.0556 | -893.5836 | -5.0885 | -5.0885 | 4.9486 | 28859.7608 | -5905.8642 | 3792.1696 | 12667.8921 | 4.7012 | 4.6542 | 4.5146 | 4.4694 | 4.2459 | 3253.6968
Extra-high | 1790 | 313 | 18.2 | -0.69444 | 5.0556 | 11.2212 | 155.2354 | -1236.1111 | -1069.6545 | -5.4077 | -5.4077 | 5.0885 | 22747.1914 | -6112.5694 | 3797.2581 | 12667.8921 | 4.834 | 4.7857 | 4.6421 | 4.5957 | 4.3659 | 3258.0628
Extra-high | 1791 | 314 | 15.5 | -0.81944 | 4.3056 | 8.1388 | 155.2354 | -1458.6111 | -1295.2369 | -5.5767 | -5.5767 | 5.4077 | 16498.6497 | -6248.5417 | 3802.6657 | 12667.8921 | 5.1373 | 5.0859 | 4.9334 | 4.884 | 4.6398 | 3262.7026
Extra-high | 1792 | 315 | 12.3 | -0.94444 | 3.4167 | 5.1252 | 155.2354 | -1681.1111 | -1520.7505 | -5.1959 | -5.1959 | 5.5767 | 10389.5139 | -6109.1358 | 3808.2425 | 12667.8921 | 5.2979 | 5.2449 | 5.0876 | 5.0367 | 4.7848 | 3267.4874
Extra-high | 1793 | 316 | 8.7 | -0.98611 | 2.4167 | 2.5641 | 155.2354 | -1755.2778 | -1597.4783 | -3.8606 | -3.8606 | 5.1959 | 5197.8472 | -5191.6667 | 3813.4384 | 12667.8921 | 4.9361 | 4.8867 | 4.7401 | 4.6927 | 4.4581 | 3271.9455
Extra-high | 1794 | 317 | 5.2 | -1.2083 | 1.4444 | 0.91602 | 155.2354 | -2150.8333 | -1994.6819 | -2.8812 | -2.8812 | 3.8606 | 1856.9136 | -3340.9336 | 3817.2989 | 12667.8921 | 3.6675 | 3.6309 | 3.5219 | 3.4867 | 3.3124 | 3275.2579
Extra-high | 1795 | 318 | 0 | -0.72222 | 0 | 0 | 155.2354 | -1285.5556 | -1130.3202 | 0 | 0 | 2.8812 | 0 | -1856.9136 | 3820.1801 | 12667.8921 | 2.7371 | 2.7098 | 2.6285 | 2.6022 | 2.4721 | 3277.73
Extra-high | 1796 | 319 | 0 | 0 | 0 | 0 | 155.2354 | 0 | 155.2354 | 0 | 0 | 0 | 0 | 0 | 3820.1801 | 12667.8921 | 0 | 0 | 0 | 0 | 0 | 3277.73
Extra-high | 1797 | 320 | 0 | 0 | 0 | 0 | 155.2354 | 0 | 155.2354 | 0 | 0 | 0 | 0 | 0 | 3820.1801 | 12667.8921 | 0 | 0 | 0 | 0 | 0 | 3277.73
Extra-high | 1798 | 321 | 0 | 0 | 0 | 0 | 155.2354 | 0 | 155.2354 | 0 | 0 | 0 | 0 | 0 | 3820.1801 | 12667.8921 | 0 | 0 | 0 | 0 | 0 | 3277.73
Extra-high | 1799 | 322 | 0 | 0 | 0 | 0 | 155.2354 | 0 | 155.2354 | 0 | 0 | 0 | 0 | 0 | 3820.1801 | 12667.8921 | 0 | 0 | 0 | 0 | 0 | 3277.73
Extra-high | 1800 | 323 | 0 | 0 | 0 | 0 | 155.2354 | 0 | 155.2354 | 0 | 0 | 0 | 0 | 0 | 3820.1801 | 12667.8921 | 0 | 0 | 0 | 0 | 0 | 3277.73

## WLTC_class_2
Class 2 vehicles: | 22 < ratio of rated power in W / kerb mass in kg <= 34
For further requirements/recommendations see table "Explanations"
Phase | Total elapsed time | Phase elapsed time | WLTC class 2, version 1.4, vehicle speed | WLTC class 2, version 1.4, acceleration
Phase | s | s | km/h | m/s²
Low | 0 | 0 | 0 | 0
Low | 1 | 1 | 0 | 0
Low | 2 | 2 | 0 | 0
Low | 3 | 3 | 0 | 0
Low | 4 | 4 | 0 | 0
Low | 5 | 5 | 0 | 0
Low | 6 | 6 | 0 | 0
Low | 7 | 7 | 0 | 0
Low | 8 | 8 | 0 | 0
Low | 9 | 9 | 0 | 0
Low | 10 | 10 | 0 | 0
Low | 11 | 11 | 0 | 0
Low | 12 | 12 | 0 | 0.16667
Low | 13 | 13 | 1.2 | 0.36111
Low | 14 | 14 | 2.6 | 0.51389
Low | 15 | 15 | 4.9 | 0.65278
Low | 16 | 16 | 7.3 | 0.625
Low | 17 | 17 | 9.4 | 0.56944
Low | 18 | 18 | 11.4 | 0.45833
Low | 19 | 19 | 12.7 | 0.26389
Low | 20 | 20 | 13.3 | 0.097222
Low | 21 | 21 | 13.4 | 0
Low | 22 | 22 | 13.3 | -0.041667
Low | 23 | 23 | 13.1 | -0.11111
Low | 24 | 24 | 12.5 | -0.27778
Low | 25 | 25 | 11.1 | -0.5
Low | 26 | 26 | 8.9 | -0.68056
Low | 27 | 27 | 6.2 | -0.70833
Low | 28 | 28 | 3.8 | -0.61111
Low | 29 | 29 | 1.8 | -0.52778
Low | 30 | 30 | 0 | -0.25
Low | 31 | 31 | 0 | 0
Low | 32 | 32 | 0 | 0
Low | 33 | 33 | 0 | 0.20833
Low | 34 | 34 | 1.5 | 0.38889
Low | 35 | 35 | 2.8 | 0.31944
Low | 36 | 36 | 3.8 | 0.25
Low | 37 | 37 | 4.6 | 0.20833
Low | 38 | 38 | 5.3 | 0.20833
Low | 39 | 39 | 6.1 | 0.18056
Low | 40 | 40 | 6.6 | 0.15278
Low | 41 | 41 | 7.2 | 0.18056
Low | 42 | 42 | 7.9 | 0.20833
Low | 43 | 43 | 8.7 | 0.19444
Low | 44 | 44 | 9.3 | 0.18056
Low | 45 | 45 | 10 | 0.19444
Low | 46 | 46 | 10.7 | 0.20833
Low | 47 | 47 | 11.5 | 0.22222
Low | 48 | 48 | 12.3 | 0.25
Low | 49 | 49 | 13.3 | 0.26389
Low | 50 | 50 | 14.2 | 0.20833
Low | 51 | 51 | 14.8 | 0.069444
Low | 52 | 52 | 14.7 | -0.055556
Low | 53 | 53 | 14.4 | -0.083333
Low | 54 | 54 | 14.1 | -0.11111
Low | 55 | 55 | 13.6 | -0.16667
Low | 56 | 56 | 12.9 | -0.22222
Low | 57 | 57 | 12 | -0.25
Low | 58 | 58 | 11.1 | -0.20833
Low | 59 | 59 | 10.5 | -0.11111
Low | 60 | 60 | 10.3 | 0
Low | 61 | 61 | 10.5 | -0.013889
Low | 62 | 62 | 10.2 | -0.18056
Low | 63 | 63 | 9.2 | -0.44444
Low | 64 | 64 | 7 | -0.61111
Low | 65 | 65 | 4.8 | -0.65278
Low | 66 | 66 | 2.3 | -0.66667
Low | 67 | 67 | 0 | -0.31944
Low | 68 | 68 | 0 | 0
Low | 69 | 69 | 0 | 0
Low | 70 | 70 | 0 | 0
Low | 71 | 71 | 0 | 0
Low | 72 | 72 | 0 | 0
Low | 73 | 73 | 0 | 0
Low | 74 | 74 | 0 | 0
Low | 75 | 75 | 0 | 0
Low | 76 | 76 | 0 | 0
Low | 77 | 77 | 0 | 0
Low | 78 | 78 | 0 | 0
Low | 79 | 79 | 0 | 0
Low | 80 | 80 | 0 | 0
Low | 81 | 81 | 0 | 0
Low | 82 | 82 | 0 | 0
Low | 83 | 83 | 0 | 0
Low | 84 | 84 | 0 | 0
Low | 85 | 85 | 0 | 0
Low | 86 | 86 | 0 | 0
Low | 87 | 87 | 0 | 0
Low | 88 | 88 | 0 | 0
Low | 89 | 89 | 0 | 0
Low | 90 | 90 | 0 | 0
Low | 91 | 91 | 0 | 0
Low | 92 | 92 | 0 | 0
Low | 93 | 93 | 0 | 0
Low | 94 | 94 | 0 | 0
Low | 95 | 95 | 0 | 0
Low | 96 | 96 | 0 | 0
Low | 97 | 97 | 0 | 0
Low | 98 | 98 | 0 | 0
Low | 99 | 99 | 0 | 0
Low | 100 | 100 | 0 | 0
Low | 101 | 101 | 0 | 0
Low | 102 | 102 | 0 | 0
Low | 103 | 103 | 0 | 0
Low | 104 | 104 | 0 | 0
Low | 105 | 105 | 0 | 0
Low | 106 | 106 | 0 | 0.11111
Low | 107 | 107 | 0.8 | 0.19444
Low | 108 | 108 | 1.4 | 0.20833
Low | 109 | 109 | 2.3 | 0.29167
Low | 110 | 110 | 3.5 | 0.33333
Low | 111 | 111 | 4.7 | 0.33333
Low | 112 | 112 | 5.9 | 0.375
Low | 113 | 113 | 7.4 | 0.45833
Low | 114 | 114 | 9.2 | 0.59722
Low | 115 | 115 | 11.7 | 0.59722
Low | 116 | 116 | 13.5 | 0.45833
Low | 117 | 117 | 15 | 0.375
Low | 118 | 118 | 16.2 | 0.25
Low | 119 | 119 | 16.8 | 0.18056
Low | 120 | 120 | 17.5 | 0.27778
Low | 121 | 121 | 18.8 | 0.38889
Low | 122 | 122 | 20.3 | 0.44444
Low | 123 | 123 | 22 | 0.45833
Low | 124 | 124 | 23.6 | 0.38889
Low | 125 | 125 | 24.8 | 0.27778
Low | 126 | 126 | 25.6 | 0.20833
Low | 127 | 127 | 26.3 | 0.22222
Low | 128 | 128 | 27.2 | 0.27778
Low | 129 | 129 | 28.3 | 0.33333
Low | 130 | 130 | 29.6 | 0.36111
Low | 131 | 131 | 30.9 | 0.36111
Low | 132 | 132 | 32.2 | 0.34722
Low | 133 | 133 | 33.4 | 0.40278
Low | 134 | 134 | 35.1 | 0.52778
Low | 135 | 135 | 37.2 | 0.5
Low | 136 | 136 | 38.7 | 0.25
Low | 137 | 137 | 39 | -0.18056
Low | 138 | 138 | 37.4 | -0.70833
Low | 139 | 139 | 33.9 | -1.0694
Low | 140 | 140 | 29.7 | -0.98611
Low | 141 | 141 | 26.8 | -0.5
Low | 142 | 142 | 26.1 | 0.055556
Low | 143 | 143 | 27.2 | 0.41667
Low | 144 | 144 | 29.1 | 0.5
Low | 145 | 145 | 30.8 | 0.38889
Low | 146 | 146 | 31.9 | 0.16667
Low | 147 | 147 | 32 | -0.16667
Low | 148 | 148 | 30.7 | -0.48611
Low | 149 | 149 | 28.5 | -0.65278
Low | 150 | 150 | 26 | -0.70833
Low | 151 | 151 | 23.4 | -0.73611
Low | 152 | 152 | 20.7 | -0.83333
Low | 153 | 153 | 17.4 | -0.76389
Low | 154 | 154 | 15.2 | -0.54167
Low | 155 | 155 | 13.5 | -0.30556
Low | 156 | 156 | 13 | -0.15278
Low | 157 | 157 | 12.4 | -0.097222
Low | 158 | 158 | 12.3 | -0.027778
Low | 159 | 159 | 12.2 | 0
Low | 160 | 160 | 12.3 | 0.027778
Low | 161 | 161 | 12.4 | 0.027778
Low | 162 | 162 | 12.5 | 0.027778
Low | 163 | 163 | 12.6 | 0.027778
Low | 164 | 164 | 12.7 | 0.041667
Low | 165 | 165 | 12.9 | 0.16667
Low | 166 | 166 | 13.9 | 0.45833
Low | 167 | 167 | 16.2 | 0.75
Low | 168 | 168 | 19.3 | 0.91667
Low | 169 | 169 | 22.8 | 0.91667
Low | 170 | 170 | 25.9 | 0.79167
Low | 171 | 171 | 28.5 | 0.56944
Low | 172 | 172 | 30 | 0.083333
Low | 173 | 173 | 29.1 | -0.36111
Low | 174 | 174 | 27.4 | -0.54167
Low | 175 | 175 | 25.2 | -0.5
Low | 176 | 176 | 23.8 | -0.11111
Low | 177 | 177 | 24.4 | 0.30556
Low | 178 | 178 | 26 | 0.72222
Low | 179 | 179 | 29.6 | 0.86111
Low | 180 | 180 | 32.2 | 0.81944
Low | 181 | 181 | 35.5 | 0.75
Low | 182 | 182 | 37.6 | 0.55556
Low | 183 | 183 | 39.5 | 0.41667
Low | 184 | 184 | 40.6 | 0.27778
Low | 185 | 185 | 41.5 | 0.19444
Low | 186 | 186 | 42 | 0.125
Low | 187 | 187 | 42.4 | 0.13889
Low | 188 | 188 | 43 | 0.25
Low | 189 | 189 | 44.2 | 0.40278
Low | 190 | 190 | 45.9 | 0.48611
Low | 191 | 191 | 47.7 | 0.45833
Low | 192 | 192 | 49.2 | 0.31944
Low | 193 | 193 | 50 | 0.13889
Low | 194 | 194 | 50.2 | 0.013889
Low | 195 | 195 | 50.1 | -0.055556
Low | 196 | 196 | 49.8 | -0.097222
Low | 197 | 197 | 49.4 | -0.125
Low | 198 | 198 | 48.9 | -0.125
Low | 199 | 199 | 48.5 | -0.097222
Low | 200 | 200 | 48.2 | -0.041667
Low | 201 | 201 | 48.2 | -0.013889
Low | 202 | 202 | 48.1 | -0.11111
Low | 203 | 203 | 47.4 | -0.31944
Low | 204 | 204 | 45.8 | -0.58333
Low | 205 | 205 | 43.2 | -0.73611
Low | 206 | 206 | 40.5 | -0.69444
Low | 207 | 207 | 38.2 | -0.52778
Low | 208 | 208 | 36.7 | -0.33333
Low | 209 | 209 | 35.8 | -0.19444
Low | 210 | 210 | 35.3 | -0.13889
Low | 211 | 211 | 34.8 | -0.125
Low | 212 | 212 | 34.4 | -0.069444
Low | 213 | 213 | 34.3 | -0.055556
Low | 214 | 214 | 34 | -0.069444
Low | 215 | 215 | 33.8 | -0.055556
Low | 216 | 216 | 33.6 | -0.041667
Low | 217 | 217 | 33.5 | -0.013889
Low | 218 | 218 | 33.5 | -0.013889
Low | 219 | 219 | 33.4 | -0.027778
Low | 220 | 220 | 33.3 | -0.013889
Low | 221 | 221 | 33.3 | -0.013889
Low | 222 | 222 | 33.2 | -0.027778
Low | 223 | 223 | 33.1 | -0.013889
Low | 224 | 224 | 33.1 | -0.027778
Low | 225 | 225 | 32.9 | -0.041667
Low | 226 | 226 | 32.8 | -0.027778
Low | 227 | 227 | 32.7 | -0.027778
Low | 228 | 228 | 32.6 | -0.055556
Low | 229 | 229 | 32.3 | -0.097222
Low | 230 | 230 | 31.9 | -0.13889
Low | 231 | 231 | 31.3 | -0.13889
Low | 232 | 232 | 30.9 | -0.11111
Low | 233 | 233 | 30.5 | -0.055556
Low | 234 | 234 | 30.5 | 0.027778
Low | 235 | 235 | 30.7 | 0.125
Low | 236 | 236 | 31.4 | 0.23611
Low | 237 | 237 | 32.4 | 0.31944
Low | 238 | 238 | 33.7 | 0.375
Low | 239 | 239 | 35.1 | 0.36111
Low | 240 | 240 | 36.3 | 0.30556
Low | 241 | 241 | 37.3 | 0.22222
Low | 242 | 242 | 37.9 | 0.15278
Low | 243 | 243 | 38.4 | 0.097222
Low | 244 | 244 | 38.6 | 0.055556
Low | 245 | 245 | 38.8 | 0.055556
Low | 246 | 246 | 39 | 0.055556
Low | 247 | 247 | 39.2 | 0.055556
Low | 248 | 248 | 39.4 | 0.041667
Low | 249 | 249 | 39.5 | 0.027778
Low | 250 | 250 | 39.6 | 0.041667
Low | 251 | 251 | 39.8 | 0.055556
Low | 252 | 252 | 40 | 0.097222
Low | 253 | 253 | 40.5 | 0.15278
Low | 254 | 254 | 41.1 | 0.19444
Low | 255 | 255 | 41.9 | 0.23611
Low | 256 | 256 | 42.8 | 0.26389
Low | 257 | 257 | 43.8 | 0.375
Low | 258 | 258 | 45.5 | 0.29167
Low | 259 | 259 | 45.9 | 0.041667
Low | 260 | 260 | 45.8 | -0.069444
Low | 261 | 261 | 45.4 | -0.13889
Low | 262 | 262 | 44.8 | -0.11111
Low | 263 | 263 | 44.6 | 0.027778
Low | 264 | 264 | 45 | 0.18056
Low | 265 | 265 | 45.9 | 0.27778
Low | 266 | 266 | 47 | 0.27778
Low | 267 | 267 | 47.9 | 0.18056
Low | 268 | 268 | 48.3 | 0.055556
Low | 269 | 269 | 48.3 | -0.013889
Low | 270 | 270 | 48.2 | -0.041667
Low | 271 | 271 | 48 | -0.069444
Low | 272 | 272 | 47.7 | -0.11111
Low | 273 | 273 | 47.2 | -0.16667
Low | 274 | 274 | 46.5 | -0.27778
Low | 275 | 275 | 45.2 | -0.38889
Low | 276 | 276 | 43.7 | -0.44444
Low | 277 | 277 | 42 | -0.45833
Low | 278 | 278 | 40.4 | -0.41667
Low | 279 | 279 | 39 | -0.375
Low | 280 | 280 | 37.7 | -0.36111
Low | 281 | 281 | 36.4 | -0.34722
Low | 282 | 282 | 35.2 | -0.29167
Low | 283 | 283 | 34.3 | -0.19444
Low | 284 | 284 | 33.8 | -0.13889
Low | 285 | 285 | 33.3 | -0.18056
Low | 286 | 286 | 32.5 | -0.33333
Low | 287 | 287 | 30.9 | -0.54167
Low | 288 | 288 | 28.6 | -0.69444
Low | 289 | 289 | 25.9 | -0.76389
Low | 290 | 290 | 23.1 | -0.80556
Low | 291 | 291 | 20.1 | -0.80556
Low | 292 | 292 | 17.3 | -0.69444
Low | 293 | 293 | 15.1 | -0.5
Low | 294 | 294 | 13.7 | -0.23611
Low | 295 | 295 | 13.4 | 0.027778
Low | 296 | 296 | 13.9 | 0.22222
Low | 297 | 297 | 15 | 0.33333
Low | 298 | 298 | 16.3 | 0.33333
Low | 299 | 299 | 17.4 | 0.26389
Low | 300 | 300 | 18.2 | 0.16667
Low | 301 | 301 | 18.6 | 0.083333
Low | 302 | 302 | 18.8 | 0.055556
Low | 303 | 303 | 19 | 0.097222
Low | 304 | 304 | 19.5 | 0.15278
Low | 305 | 305 | 20.1 | 0.13889
Low | 306 | 306 | 20.5 | 0.013889
Low | 307 | 307 | 20.2 | -0.26389
Low | 308 | 308 | 18.6 | -0.51389
Low | 309 | 309 | 16.5 | -0.58333
Low | 310 | 310 | 14.4 | -0.43056
Low | 311 | 311 | 13.4 | -0.20833
Low | 312 | 312 | 12.9 | -0.097222
Low | 313 | 313 | 12.7 | -0.069444
Low | 314 | 314 | 12.4 | -0.041667
Low | 315 | 315 | 12.4 | 0.055556
Low | 316 | 316 | 12.8 | 0.23611
Low | 317 | 317 | 14.1 | 0.47222
Low | 318 | 318 | 16.2 | 0.65278
Low | 319 | 319 | 18.8 | 0.79167
Low | 320 | 320 | 21.9 | 0.86111
Low | 321 | 321 | 25 | 0.90278
Low | 322 | 322 | 28.4 | 0.875
Low | 323 | 323 | 31.3 | 0.77778
Low | 324 | 324 | 34 | 0.45833
Low | 325 | 325 | 34.6 | -0.013889
Low | 326 | 326 | 33.9 | -0.375
Low | 327 | 327 | 31.9 | -0.54167
Low | 328 | 328 | 30 | -0.45833
Low | 329 | 329 | 28.6 | -0.33333
Low | 330 | 330 | 27.6 | -0.22222
Low | 331 | 331 | 27 | -0.18056
Low | 332 | 332 | 26.3 | -0.16667
Low | 333 | 333 | 25.8 | -0.125
Low | 334 | 334 | 25.4 | -0.097222
Low | 335 | 335 | 25.1 | -0.097222
Low | 336 | 336 | 24.7 | -0.13889
Low | 337 | 337 | 24.1 | -0.16667
Low | 338 | 338 | 23.5 | -0.27778
Low | 339 | 339 | 22.1 | -0.41667
Low | 340 | 340 | 20.5 | -0.43056
Low | 341 | 341 | 19 | -0.30556
Low | 342 | 342 | 18.3 | -0.13889
Low | 343 | 343 | 18 | -0.083333
Low | 344 | 344 | 17.7 | -0.083333
Low | 345 | 345 | 17.4 | -0.19444
Low | 346 | 346 | 16.3 | -0.43056
Low | 347 | 347 | 14.3 | -0.66667
Low | 348 | 348 | 11.5 | -0.79167
Low | 349 | 349 | 8.6 | -0.83333
Low | 350 | 350 | 5.5 | -0.76389
Low | 351 | 351 | 3.1 | -0.59722
Low | 352 | 352 | 1.2 | -0.43056
Low | 353 | 353 | 0 | -0.16667
Low | 354 | 354 | 0 | 0
Low | 355 | 355 | 0 | 0
Low | 356 | 356 | 0 | 0
Low | 357 | 357 | 0 | 0
Low | 358 | 358 | 0 | 0
Low | 359 | 359 | 0 | 0.19444
Low | 360 | 360 | 1.4 | 0.44444
Low | 361 | 361 | 3.2 | 0.58333
Low | 362 | 362 | 5.6 | 0.68056
Low | 363 | 363 | 8.1 | 0.65278
Low | 364 | 364 | 10.3 | 0.55556
Low | 365 | 365 | 12.1 | 0.375
Low | 366 | 366 | 13 | 0.19444
Low | 367 | 367 | 13.5 | 0.16667
Low | 368 | 368 | 14.2 | 0.23611
Low | 369 | 369 | 15.2 | 0.34722
Low | 370 | 370 | 16.7 | 0.43056
Low | 371 | 371 | 18.3 | 0.43056
Low | 372 | 372 | 19.8 | 0.375
Low | 373 | 373 | 21 | 0.31944
Low | 374 | 374 | 22.1 | 0.34722
Low | 375 | 375 | 23.5 | 0.41667
Low | 376 | 376 | 25.1 | 0.5
Low | 377 | 377 | 27.1 | 0.54167
Low | 378 | 378 | 29 | 0.47222
Low | 379 | 379 | 30.5 | 0.30556
Low | 380 | 380 | 31.2 | 0.097222
Low | 381 | 381 | 31.2 | -0.069444
Low | 382 | 382 | 30.7 | -0.19444
Low | 383 | 383 | 29.8 | -0.29167
Low | 384 | 384 | 28.6 | -0.33333
Low | 385 | 385 | 27.4 | -0.27778
Low | 386 | 386 | 26.6 | -0.18056
Low | 387 | 387 | 26.1 | -0.125
Low | 388 | 388 | 25.7 | -0.16667
Low | 389 | 389 | 24.9 | -0.26389
Low | 390 | 390 | 23.8 | -0.34722
Low | 391 | 391 | 22.4 | -0.34722
Low | 392 | 392 | 21.3 | -0.23611
Low | 393 | 393 | 20.7 | -0.16667
Low | 394 | 394 | 20.1 | -0.20833
Low | 395 | 395 | 19.2 | -0.34722
Low | 396 | 396 | 17.6 | -0.41667
Low | 397 | 397 | 16.2 | -0.31944
Low | 398 | 398 | 15.3 | -0.20833
Low | 399 | 399 | 14.7 | -0.15278
Low | 400 | 400 | 14.2 | -0.13889
Low | 401 | 401 | 13.7 | -0.11111
Low | 402 | 402 | 13.4 | -0.097222
Low | 403 | 403 | 13 | -0.083333
Low | 404 | 404 | 12.8 | -0.069444
Low | 405 | 405 | 12.5 | -0.097222
Low | 406 | 406 | 12.1 | -0.19444
Low | 407 | 407 | 11.1 | -0.34722
Low | 408 | 408 | 9.6 | -0.51389
Low | 409 | 409 | 7.4 | -0.65278
Low | 410 | 410 | 4.9 | -0.625
Low | 411 | 411 | 2.9 | -0.51389
Low | 412 | 412 | 1.2 | -0.40278
Low | 413 | 413 | 0 | -0.16667
Low | 414 | 414 | 0 | 0
Low | 415 | 415 | 0 | 0
Low | 416 | 416 | 0 | 0
Low | 417 | 417 | 0 | 0
Low | 418 | 418 | 0 | 0
Low | 419 | 419 | 0 | 0
Low | 420 | 420 | 0 | 0
Low | 421 | 421 | 0 | 0
Low | 422 | 422 | 0 | 0
Low | 423 | 423 | 0 | 0
Low | 424 | 424 | 0 | 0
Low | 425 | 425 | 0 | 0
Low | 426 | 426 | 0 | 0
Low | 427 | 427 | 0 | 0
Low | 428 | 428 | 0 | 0
Low | 429 | 429 | 0 | 0
Low | 430 | 430 | 0 | 0
Low | 431 | 431 | 0 | 0
Low | 432 | 432 | 0 | 0
Low | 433 | 433 | 0 | 0
Low | 434 | 434 | 0 | 0
Low | 435 | 435 | 0 | 0
Low | 436 | 436 | 0 | 0
Low | 437 | 437 | 0 | 0
Low | 438 | 438 | 0 | 0
Low | 439 | 439 | 0 | 0
Low | 440 | 440 | 0 | 0
Low | 441 | 441 | 0 | 0
Low | 442 | 442 | 0 | 0
Low | 443 | 443 | 0 | 0
Low | 444 | 444 | 0 | 0
Low | 445 | 445 | 0 | 0
Low | 446 | 446 | 0 | 0
Low | 447 | 447 | 0 | 0
Low | 448 | 448 | 0 | 0
Low | 449 | 449 | 0 | 0
Low | 450 | 450 | 0 | 0
Low | 451 | 451 | 0 | 0
Low | 452 | 452 | 0 | 0
Low | 453 | 453 | 0 | 0
Low | 454 | 454 | 0 | 0
Low | 455 | 455 | 0 | 0
Low | 456 | 456 | 0 | 0
Low | 457 | 457 | 0 | 0
Low | 458 | 458 | 0 | 0
Low | 459 | 459 | 0 | 0
Low | 460 | 460 | 0 | 0
Low | 461 | 461 | 0 | 0
Low | 462 | 462 | 0 | 0
Low | 463 | 463 | 0 | 0
Low | 464 | 464 | 0 | 0
Low | 465 | 465 | 0 | 0
Low | 466 | 466 | 0 | 0
Low | 467 | 467 | 0 | 0
Low | 468 | 468 | 0 | 0
Low | 469 | 469 | 0 | 0
Low | 470 | 470 | 0 | 0
Low | 471 | 471 | 0 | 0
Low | 472 | 472 | 0 | 0
Low | 473 | 473 | 0 | 0
Low | 474 | 474 | 0 | 0
Low | 475 | 475 | 0 | 0
Low | 476 | 476 | 0 | 0
Low | 477 | 477 | 0 | 0
Low | 478 | 478 | 0 | 0
Low | 479 | 479 | 0 | 0
Low | 480 | 480 | 0 | 0.19444
Low | 481 | 481 | 1.4 | 0.34722
Low | 482 | 482 | 2.5 | 0.52778
Low | 483 | 483 | 5.2 | 0.75
Low | 484 | 484 | 7.9 | 0.70833
Low | 485 | 485 | 10.3 | 0.68056
Low | 486 | 486 | 12.8 | 0.66667
Low | 487 | 487 | 15.1 | 0.63889
Low | 488 | 488 | 17.4 | 0.625
Low | 489 | 489 | 19.6 | 0.61111
Low | 490 | 490 | 21.8 | 0.66667
Low | 491 | 491 | 24.4 | 0.65278
Low | 492 | 492 | 26.5 | 0.61111
Low | 493 | 493 | 28.8 | 0.56944
Low | 494 | 494 | 30.6 | 0.44444
Low | 495 | 495 | 32 | 0.30556
Low | 496 | 496 | 32.8 | 0.18056
Low | 497 | 497 | 33.3 | 0.16667
Low | 498 | 498 | 34 | 0.23611
Low | 499 | 499 | 35 | 0.29167
Low | 500 | 500 | 36.1 | 0.22222
Low | 501 | 501 | 36.6 | 0.11111
Low | 502 | 502 | 36.9 | 0.069444
Low | 503 | 503 | 37.1 | 0.097222
Low | 504 | 504 | 37.6 | 0.125
Low | 505 | 505 | 38 | 0.069444
Low | 506 | 506 | 38.1 | -0.041667
Low | 507 | 507 | 37.7 | -0.16667
Low | 508 | 508 | 36.9 | -0.22222
Low | 509 | 509 | 36.1 | -0.16667
Low | 510 | 510 | 35.7 | -0.027778
Low | 511 | 511 | 35.9 | 0.11111
Low | 512 | 512 | 36.5 | 0.26389
Low | 513 | 513 | 37.8 | 0.375
Low | 514 | 514 | 39.2 | 0.38889
Low | 515 | 515 | 40.6 | 0.375
Low | 516 | 516 | 41.9 | 0.31944
Low | 517 | 517 | 42.9 | 0.23611
Low | 518 | 518 | 43.6 | 0.16667
Low | 519 | 519 | 44.1 | 0.125
Low | 520 | 520 | 44.5 | 0.11111
Low | 521 | 521 | 44.9 | 0.125
Low | 522 | 522 | 45.4 | -0.055556
Low | 523 | 523 | 44.5 | -0.40278
Low | 524 | 524 | 42.5 | -0.69444
Low | 525 | 525 | 39.5 | -0.83333
Low | 526 | 526 | 36.5 | -0.83333
Low | 527 | 527 | 33.5 | -0.84722
Low | 528 | 528 | 30.4 | -0.90278
Low | 529 | 529 | 27 | -0.94444
Low | 530 | 530 | 23.6 | -0.83333
Low | 531 | 531 | 21 | -0.43056
Low | 532 | 532 | 20.5 | 0.18056
Low | 533 | 533 | 22.3 | 0.59722
Low | 534 | 534 | 24.8 | 0.77778
Low | 535 | 535 | 27.9 | 0.76389
Low | 536 | 536 | 30.3 | 0.73611
Low | 537 | 537 | 33.2 | 0.70833
Low | 538 | 538 | 35.4 | 0.66667
Low | 539 | 539 | 38 | 0.65278
Low | 540 | 540 | 40.1 | 0.65278
Low | 541 | 541 | 42.7 | 0.61111
Low | 542 | 542 | 44.5 | 0.5
Low | 543 | 543 | 46.3 | 0.43056
Low | 544 | 544 | 47.6 | 0.34722
Low | 545 | 545 | 48.8 | 0.29167
Low | 546 | 546 | 49.7 | 0.25
Low | 547 | 547 | 50.6 | 0.23611
Low | 548 | 548 | 51.4 | 0.11111
Low | 549 | 549 | 51.4 | -0.16667
Low | 550 | 550 | 50.2 | -0.5
Low | 551 | 551 | 47.8 | -0.76389
Low | 552 | 552 | 44.7 | -0.875
Low | 553 | 553 | 41.5 | -0.90278
Low | 554 | 554 | 38.2 | -0.84722
Low | 555 | 555 | 35.4 | -0.77778
Low | 556 | 556 | 32.6 | -0.79167
Low | 557 | 557 | 29.7 | -0.84722
Low | 558 | 558 | 26.5 | -0.875
Low | 559 | 559 | 23.4 | -0.84722
Low | 560 | 560 | 20.4 | -0.81944
Low | 561 | 561 | 17.5 | -0.83333
Low | 562 | 562 | 14.4 | -0.81944
Low | 563 | 563 | 11.6 | -0.83333
Low | 564 | 564 | 8.4 | -0.83333
Low | 565 | 565 | 5.6 | -0.80556
Low | 566 | 566 | 2.6 | -0.77778
Low | 567 | 567 | 0 | -0.36111
Low | 568 | 568 | 0 | 0
Low | 569 | 569 | 0 | 0
Low | 570 | 570 | 0 | 0
Low | 571 | 571 | 0 | 0
Low | 572 | 572 | 0 | 0
Low | 573 | 573 | 0 | 0
Low | 574 | 574 | 0 | 0
Low | 575 | 575 | 0 | 0
Low | 576 | 576 | 0 | 0
Low | 577 | 577 | 0 | 0
Low | 578 | 578 | 0 | 0
Low | 579 | 579 | 0 | 0
Low | 580 | 580 | 0 | 0
Low | 581 | 581 | 0 | 0
Low | 582 | 582 | 0 | 0
Low | 583 | 583 | 0 | 0
Low | 584 | 584 | 0 | 0
Low | 585 | 585 | 0 | 0
Low | 586 | 586 | 0 | 0
Low | 587 | 587 | 0 | 0
Low | 588 | 588 | 0 | 0
Low | 589 | 589 | 0 | 0
Middle | 590 | 1 | 0 | 0
Middle | 591 | 2 | 0 | 0
Middle | 592 | 3 | 0 | 0
Middle | 593 | 4 | 0 | 0
Middle | 594 | 5 | 0 | 0
Middle | 595 | 6 | 0 | 0
Middle | 596 | 7 | 0 | 0
Middle | 597 | 8 | 0 | 0
Middle | 598 | 9 | 0 | 0
Middle | 599 | 10 | 0 | 0
Middle | 600 | 11 | 0 | 0.22222
Middle | 601 | 12 | 1.6 | 0.5
Middle | 602 | 13 | 3.6 | 0.65278
Middle | 603 | 14 | 6.3 | 0.75
Middle | 604 | 15 | 9 | 0.76389
Middle | 605 | 16 | 11.8 | 0.72222
Middle | 606 | 17 | 14.2 | 0.66667
Middle | 607 | 18 | 16.6 | 0.59722
Middle | 608 | 19 | 18.5 | 0.58333
Middle | 609 | 20 | 20.8 | 0.68056
Middle | 610 | 21 | 23.4 | 0.84722
Middle | 611 | 22 | 26.9 | 0.95833
Middle | 612 | 23 | 30.3 | 0.81944
Middle | 613 | 24 | 32.8 | 0.52778
Middle | 614 | 25 | 34.1 | 0.19444
Middle | 615 | 26 | 34.2 | -0.069444
Middle | 616 | 27 | 33.6 | -0.29167
Middle | 617 | 28 | 32.1 | -0.5
Middle | 618 | 29 | 30 | -0.63889
Middle | 619 | 30 | 27.5 | -0.68056
Middle | 620 | 31 | 25.1 | -0.65278
Middle | 621 | 32 | 22.8 | -0.63889
Middle | 622 | 33 | 20.5 | -0.68056
Middle | 623 | 34 | 17.9 | -0.75
Middle | 624 | 35 | 15.1 | -0.625
Middle | 625 | 36 | 13.4 | -0.31944
Middle | 626 | 37 | 12.8 | 0.041667
Middle | 627 | 38 | 13.7 | 0.44444
Middle | 628 | 39 | 16 | 0.61111
Middle | 629 | 40 | 18.1 | 0.66667
Middle | 630 | 41 | 20.8 | 0.77778
Middle | 631 | 42 | 23.7 | 0.79167
Middle | 632 | 43 | 26.5 | 0.77778
Middle | 633 | 44 | 29.3 | 0.76389
Middle | 634 | 45 | 32 | 0.72222
Middle | 635 | 46 | 34.5 | 0.66667
Middle | 636 | 47 | 36.8 | 0.56944
Middle | 637 | 48 | 38.6 | 0.41667
Middle | 638 | 49 | 39.8 | 0.27778
Middle | 639 | 50 | 40.6 | 0.18056
Middle | 640 | 51 | 41.1 | 0.18056
Middle | 641 | 52 | 41.9 | 0.23611
Middle | 642 | 53 | 42.8 | 0.33333
Middle | 643 | 54 | 44.3 | 0.40278
Middle | 644 | 55 | 45.7 | 0.43056
Middle | 645 | 56 | 47.4 | 0.44444
Middle | 646 | 57 | 48.9 | 0.44444
Middle | 647 | 58 | 50.6 | 0.43056
Middle | 648 | 59 | 52 | 0.43056
Middle | 649 | 60 | 53.7 | 0.41667
Middle | 650 | 61 | 55 | 0.43056
Middle | 651 | 62 | 56.8 | 0.41667
Middle | 652 | 63 | 58 | 0.41667
Middle | 653 | 64 | 59.8 | 0.43056
Middle | 654 | 65 | 61.1 | 0.36111
Middle | 655 | 66 | 62.4 | 0.26389
Middle | 656 | 67 | 63 | 0.15278
Middle | 657 | 68 | 63.5 | 0
Middle | 658 | 69 | 63 | -0.20833
Middle | 659 | 70 | 62 | -0.36111
Middle | 660 | 71 | 60.4 | -0.47222
Middle | 661 | 72 | 58.6 | -0.51389
Middle | 662 | 73 | 56.7 | -0.5
Middle | 663 | 74 | 55 | -0.41667
Middle | 664 | 75 | 53.7 | -0.31944
Middle | 665 | 76 | 52.7 | -0.25
Middle | 666 | 77 | 51.9 | -0.18056
Middle | 667 | 78 | 51.4 | -0.125
Middle | 668 | 79 | 51 | -0.097222
Middle | 669 | 80 | 50.7 | -0.055556
Middle | 670 | 81 | 50.6 | 0.013889
Middle | 671 | 82 | 50.8 | 0.083333
Middle | 672 | 83 | 51.2 | 0.125
Middle | 673 | 84 | 51.7 | 0.15278
Middle | 674 | 85 | 52.3 | 0.19444
Middle | 675 | 86 | 53.1 | 0.20833
Middle | 676 | 87 | 53.8 | 0.19444
Middle | 677 | 88 | 54.5 | 0.18056
Middle | 678 | 89 | 55.1 | 0.19444
Middle | 679 | 90 | 55.9 | 0.19444
Middle | 680 | 91 | 56.5 | 0.16667
Middle | 681 | 92 | 57.1 | 0.18056
Middle | 682 | 93 | 57.8 | 0.19444
Middle | 683 | 94 | 58.5 | 0.20833
Middle | 684 | 95 | 59.3 | 0.23611
Middle | 685 | 96 | 60.2 | 0.27778
Middle | 686 | 97 | 61.3 | 0.30556
Middle | 687 | 98 | 62.4 | 0.29167
Middle | 688 | 99 | 63.4 | 0.27778
Middle | 689 | 100 | 64.4 | 0.27778
Middle | 690 | 101 | 65.4 | 0.26389
Middle | 691 | 102 | 66.3 | 0.25
Middle | 692 | 103 | 67.2 | 0.23611
Middle | 693 | 104 | 68 | 0.22222
Middle | 694 | 105 | 68.8 | 0.20833
Middle | 695 | 106 | 69.5 | 0.18056
Middle | 696 | 107 | 70.1 | 0.15278
Middle | 697 | 108 | 70.6 | 0.125
Middle | 698 | 109 | 71 | 0.13889
Middle | 699 | 110 | 71.6 | 0.16667
Middle | 700 | 111 | 72.2 | 0.16667
Middle | 701 | 112 | 72.8 | 0.18056
Middle | 702 | 113 | 73.5 | 0.18056
Middle | 703 | 114 | 74.1 | 0.11111
Middle | 704 | 115 | 74.3 | 0.027778
Middle | 705 | 116 | 74.3 | -0.083333
Middle | 706 | 117 | 73.7 | -0.23611
Middle | 707 | 118 | 72.6 | -0.375
Middle | 708 | 119 | 71 | -0.47222
Middle | 709 | 120 | 69.2 | -0.54167
Middle | 710 | 121 | 67.1 | -0.54167
Middle | 711 | 122 | 65.3 | -0.45833
Middle | 712 | 123 | 63.8 | -0.375
Middle | 713 | 124 | 62.6 | -0.29167
Middle | 714 | 125 | 61.7 | -0.19444
Middle | 715 | 126 | 61.2 | -0.125
Middle | 716 | 127 | 60.8 | -0.069444
Middle | 717 | 128 | 60.7 | 0.013889
Middle | 718 | 129 | 60.9 | 0.069444
Middle | 719 | 130 | 61.2 | 0.11111
Middle | 720 | 131 | 61.7 | 0.125
Middle | 721 | 132 | 62.1 | 0.069444
Middle | 722 | 133 | 62.2 | 0.013889
Middle | 723 | 134 | 62.2 | -0.083333
Middle | 724 | 135 | 61.6 | -0.27778
Middle | 725 | 136 | 60.2 | -0.43056
Middle | 726 | 137 | 58.5 | -0.51389
Middle | 727 | 138 | 56.5 | -0.54167
Middle | 728 | 139 | 54.6 | -0.45833
Middle | 729 | 140 | 53.2 | -0.27778
Middle | 730 | 141 | 52.6 | -0.055556
Middle | 731 | 142 | 52.8 | 0.125
Middle | 732 | 143 | 53.5 | 0.22222
Middle | 733 | 144 | 54.4 | 0.22222
Middle | 734 | 145 | 55.1 | 0.16667
Middle | 735 | 146 | 55.6 | 0.055556
Middle | 736 | 147 | 55.5 | -0.097222
Middle | 737 | 148 | 54.9 | -0.19444
Middle | 738 | 149 | 54.1 | -0.23611
Middle | 739 | 150 | 53.2 | -0.27778
Middle | 740 | 151 | 52.1 | -0.33333
Middle | 741 | 152 | 50.8 | -0.375
Middle | 742 | 153 | 49.4 | -0.43056
Middle | 743 | 154 | 47.7 | -0.52778
Middle | 744 | 155 | 45.6 | -0.58333
Middle | 745 | 156 | 43.5 | -0.58333
Middle | 746 | 157 | 41.4 | -0.63889
Middle | 747 | 158 | 38.9 | -0.75
Middle | 748 | 159 | 36 | -0.86111
Middle | 749 | 160 | 32.7 | -0.91667
Middle | 750 | 161 | 29.4 | -0.90278
Middle | 751 | 162 | 26.2 | -0.81944
Middle | 752 | 163 | 23.5 | -0.625
Middle | 753 | 164 | 21.7 | -0.38889
Middle | 754 | 165 | 20.7 | -0.20833
Middle | 755 | 166 | 20.2 | -0.11111
Middle | 756 | 167 | 19.9 | -0.097222
Middle | 757 | 168 | 19.5 | -0.19444
Middle | 758 | 169 | 18.5 | -0.31944
Middle | 759 | 170 | 17.2 | -0.375
Middle | 760 | 171 | 15.8 | -0.33333
Middle | 761 | 172 | 14.8 | -0.19444
Middle | 762 | 173 | 14.4 | 0.013889
Middle | 763 | 174 | 14.9 | 0.20833
Middle | 764 | 175 | 15.9 | 0.30556
Middle | 765 | 176 | 17.1 | 0.33333
Middle | 766 | 177 | 18.3 | 0.31944
Middle | 767 | 178 | 19.4 | 0.29167
Middle | 768 | 179 | 20.4 | 0.25
Middle | 769 | 180 | 21.2 | 0.18056
Middle | 770 | 181 | 21.7 | 0.069444
Middle | 771 | 182 | 21.7 | -0.055556
Middle | 772 | 183 | 21.3 | -0.19444
Middle | 773 | 184 | 20.3 | -0.30556
Middle | 774 | 185 | 19.1 | -0.33333
Middle | 775 | 186 | 17.9 | -0.30556
Middle | 776 | 187 | 16.9 | -0.25
Middle | 777 | 188 | 16.1 | -0.18056
Middle | 778 | 189 | 15.6 | -0.11111
Middle | 779 | 190 | 15.3 | -0.055556
Middle | 780 | 191 | 15.2 | -0.027778
Middle | 781 | 192 | 15.1 | -0.027778
Middle | 782 | 193 | 15 | -0.013889
Middle | 783 | 194 | 15 | 0
Middle | 784 | 195 | 15 | 0
Middle | 785 | 196 | 15 | 0
Middle | 786 | 197 | 15 | -0.027778
Middle | 787 | 198 | 14.8 | -0.069444
Middle | 788 | 199 | 14.5 | -0.097222
Middle | 789 | 200 | 14.1 | -0.13889
Middle | 790 | 201 | 13.5 | -0.15278
Middle | 791 | 202 | 13 | -0.11111
Middle | 792 | 203 | 12.7 | -0.069444
Middle | 793 | 204 | 12.5 | -0.027778
Middle | 794 | 205 | 12.5 | 0.013889
Middle | 795 | 206 | 12.6 | 0.069444
Middle | 796 | 207 | 13 | 0.13889
Middle | 797 | 208 | 13.6 | 0.22222
Middle | 798 | 209 | 14.6 | 0.29167
Middle | 799 | 210 | 15.7 | 0.34722
Middle | 800 | 211 | 17.1 | 0.41667
Middle | 801 | 212 | 18.7 | 0.43056
Middle | 802 | 213 | 20.2 | 0.44444
Middle | 803 | 214 | 21.9 | 0.47222
Middle | 804 | 215 | 23.6 | 0.48611
Middle | 805 | 216 | 25.4 | 0.48611
Middle | 806 | 217 | 27.1 | 0.48611
Middle | 807 | 218 | 28.9 | 0.45833
Middle | 808 | 219 | 30.4 | 0.43056
Middle | 809 | 220 | 32 | 0.41667
Middle | 810 | 221 | 33.4 | 0.41667
Middle | 811 | 222 | 35 | 0.41667
Middle | 812 | 223 | 36.4 | 0.43056
Middle | 813 | 224 | 38.1 | 0.45833
Middle | 814 | 225 | 39.7 | 0.48611
Middle | 815 | 226 | 41.6 | 0.5
Middle | 816 | 227 | 43.3 | 0.48611
Middle | 817 | 228 | 45.1 | 0.5
Middle | 818 | 229 | 46.9 | 0.5
Middle | 819 | 230 | 48.7 | 0.5
Middle | 820 | 231 | 50.5 | 0.51389
Middle | 821 | 232 | 52.4 | 0.5
Middle | 822 | 233 | 54.1 | 0.45833
Middle | 823 | 234 | 55.7 | 0.40278
Middle | 824 | 235 | 57 | 0.34722
Middle | 825 | 236 | 58.2 | 0.31944
Middle | 826 | 237 | 59.3 | 0.26389
Middle | 827 | 238 | 60.1 | 0.22222
Middle | 828 | 239 | 60.9 | 0.20833
Middle | 829 | 240 | 61.6 | 0.18056
Middle | 830 | 241 | 62.2 | 0.15278
Middle | 831 | 242 | 62.7 | 0.13889
Middle | 832 | 243 | 63.2 | 0.097222
Middle | 833 | 244 | 63.4 | 0.041667
Middle | 834 | 245 | 63.5 | 0.013889
Middle | 835 | 246 | 63.5 | 0.027778
Middle | 836 | 247 | 63.7 | 0.069444
Middle | 837 | 248 | 64 | 0.125
Middle | 838 | 249 | 64.6 | 0.18056
Middle | 839 | 250 | 65.3 | 0.22222
Middle | 840 | 251 | 66.2 | 0.22222
Middle | 841 | 252 | 66.9 | 0.22222
Middle | 842 | 253 | 67.8 | 0.23611
Middle | 843 | 254 | 68.6 | 0.22222
Middle | 844 | 255 | 69.4 | 0.20833
Middle | 845 | 256 | 70.1 | 0.20833
Middle | 846 | 257 | 70.9 | 0.22222
Middle | 847 | 258 | 71.7 | 0.22222
Middle | 848 | 259 | 72.5 | 0.20833
Middle | 849 | 260 | 73.2 | 0.18056
Middle | 850 | 261 | 73.8 | 0.16667
Middle | 851 | 262 | 74.4 | 0.125
Middle | 852 | 263 | 74.7 | 0.041667
Middle | 853 | 264 | 74.7 | -0.013889
Middle | 854 | 265 | 74.6 | -0.069444
Middle | 855 | 266 | 74.2 | -0.15278
Middle | 856 | 267 | 73.5 | -0.22222
Middle | 857 | 268 | 72.6 | -0.23611
Middle | 858 | 269 | 71.8 | -0.22222
Middle | 859 | 270 | 71 | -0.23611
Middle | 860 | 271 | 70.1 | -0.22222
Middle | 861 | 272 | 69.4 | -0.16667
Middle | 862 | 273 | 68.9 | -0.13889
Middle | 863 | 274 | 68.4 | -0.13889
Middle | 864 | 275 | 67.9 | -0.18056
Middle | 865 | 276 | 67.1 | -0.29167
Middle | 866 | 277 | 65.8 | -0.44444
Middle | 867 | 278 | 63.9 | -0.61111
Middle | 868 | 279 | 61.4 | -0.76389
Middle | 869 | 280 | 58.4 | -0.83333
Middle | 870 | 281 | 55.4 | -0.83333
Middle | 871 | 282 | 52.4 | -0.75
Middle | 872 | 283 | 50 | -0.56944
Middle | 873 | 284 | 48.3 | -0.375
Middle | 874 | 285 | 47.3 | -0.20833
Middle | 875 | 286 | 46.8 | -0.055556
Middle | 876 | 287 | 46.9 | 0.041667
Middle | 877 | 288 | 47.1 | 0.083333
Middle | 878 | 289 | 47.5 | 0.097222
Middle | 879 | 290 | 47.8 | 0.11111
Middle | 880 | 291 | 48.3 | 0.13889
Middle | 881 | 292 | 48.8 | 0.16667
Middle | 882 | 293 | 49.5 | 0.19444
Middle | 883 | 294 | 50.2 | 0.18056
Middle | 884 | 295 | 50.8 | 0.16667
Middle | 885 | 296 | 51.4 | 0.13889
Middle | 886 | 297 | 51.8 | 0.069444
Middle | 887 | 298 | 51.9 | -0.013889
Middle | 888 | 299 | 51.7 | -0.097222
Middle | 889 | 300 | 51.2 | -0.18056
Middle | 890 | 301 | 50.4 | -0.27778
Middle | 891 | 302 | 49.2 | -0.375
Middle | 892 | 303 | 47.7 | -0.40278
Middle | 893 | 304 | 46.3 | -0.36111
Middle | 894 | 305 | 45.1 | -0.29167
Middle | 895 | 306 | 44.2 | -0.19444
Middle | 896 | 307 | 43.7 | -0.11111
Middle | 897 | 308 | 43.4 | -0.083333
Middle | 898 | 309 | 43.1 | -0.125
Middle | 899 | 310 | 42.5 | -0.18056
Middle | 900 | 311 | 41.8 | -0.19444
Middle | 901 | 312 | 41.1 | -0.20833
Middle | 902 | 313 | 40.3 | -0.19444
Middle | 903 | 314 | 39.7 | -0.13889
Middle | 904 | 315 | 39.3 | -0.069444
Middle | 905 | 316 | 39.2 | 0
Middle | 906 | 317 | 39.3 | 0.055556
Middle | 907 | 318 | 39.6 | 0.097222
Middle | 908 | 319 | 40 | 0.15278
Middle | 909 | 320 | 40.7 | 0.19444
Middle | 910 | 321 | 41.4 | 0.20833
Middle | 911 | 322 | 42.2 | 0.23611
Middle | 912 | 323 | 43.1 | 0.26389
Middle | 913 | 324 | 44.1 | 0.23611
Middle | 914 | 325 | 44.8 | 0.19444
Middle | 915 | 326 | 45.5 | 0.13889
Middle | 916 | 327 | 45.8 | 0.097222
Middle | 917 | 328 | 46.2 | 0.083333
Middle | 918 | 329 | 46.4 | 0.041667
Middle | 919 | 330 | 46.5 | 0.013889
Middle | 920 | 331 | 46.5 | 0.013889
Middle | 921 | 332 | 46.6 | 0
Middle | 922 | 333 | 46.5 | -0.013889
Middle | 923 | 334 | 46.5 | -0.013889
Middle | 924 | 335 | 46.4 | -0.013889
Middle | 925 | 336 | 46.4 | 0
Middle | 926 | 337 | 46.4 | 0.013889
Middle | 927 | 338 | 46.5 | 0
Middle | 928 | 339 | 46.4 | 0.013889
Middle | 929 | 340 | 46.6 | 0.027778
Middle | 930 | 341 | 46.6 | 0.027778
Middle | 931 | 342 | 46.8 | 0.013889
Middle | 932 | 343 | 46.7 | 0.013889
Middle | 933 | 344 | 46.9 | 0.027778
Middle | 934 | 345 | 46.9 | 0
Middle | 935 | 346 | 46.9 | -0.013889
Middle | 936 | 347 | 46.8 | 0.013889
Middle | 937 | 348 | 47 | 0.013889
Middle | 938 | 349 | 46.9 | -0.013889
Middle | 939 | 350 | 46.9 | 0
Middle | 940 | 351 | 46.9 | -0.013889
Middle | 941 | 352 | 46.8 | -0.097222
Middle | 942 | 353 | 46.2 | -0.16667
Middle | 943 | 354 | 45.6 | -0.18056
Middle | 944 | 355 | 44.9 | -0.18056
Middle | 945 | 356 | 44.3 | -0.15278
Middle | 946 | 357 | 43.8 | -0.097222
Middle | 947 | 358 | 43.6 | -0.041667
Middle | 948 | 359 | 43.5 | 0
Middle | 949 | 360 | 43.6 | 0.013889
Middle | 950 | 361 | 43.6 | -0.013889
Middle | 951 | 362 | 43.5 | -0.013889
Middle | 952 | 363 | 43.5 | 0
Middle | 953 | 364 | 43.5 | -0.013889
Middle | 954 | 365 | 43.4 | -0.041667
Middle | 955 | 366 | 43.2 | -0.055556
Middle | 956 | 367 | 43 | -0.069444
Middle | 957 | 368 | 42.7 | -0.083333
Middle | 958 | 369 | 42.4 | -0.055556
Middle | 959 | 370 | 42.3 | -0.027778
Middle | 960 | 371 | 42.2 | -0.027778
Middle | 961 | 372 | 42.1 | -0.013889
Middle | 962 | 373 | 42.1 | -0.027778
Middle | 963 | 374 | 41.9 | -0.055556
Middle | 964 | 375 | 41.7 | -0.055556
Middle | 965 | 376 | 41.5 | -0.055556
Middle | 966 | 377 | 41.3 | -0.041667
Middle | 967 | 378 | 41.2 | -0.041667
Middle | 968 | 379 | 41 | -0.041667
Middle | 969 | 380 | 40.9 | -0.055556
Middle | 970 | 381 | 40.6 | -0.16667
Middle | 971 | 382 | 39.7 | -0.43056
Middle | 972 | 383 | 37.5 | -0.58333
Middle | 973 | 384 | 35.5 | -0.58333
Middle | 974 | 385 | 33.3 | -0.56944
Middle | 975 | 386 | 31.4 | -0.68056
Middle | 976 | 387 | 28.4 | -0.84722
Middle | 977 | 388 | 25.3 | -0.83333
Middle | 978 | 389 | 22.4 | -0.86111
Middle | 979 | 390 | 19.1 | -0.95833
Middle | 980 | 391 | 15.5 | -0.98611
Middle | 981 | 392 | 12 | -0.93056
Middle | 982 | 393 | 8.8 | -0.83333
Middle | 983 | 394 | 6 | -0.72222
Middle | 984 | 395 | 3.6 | -0.61111
Middle | 985 | 396 | 1.6 | -0.5
Middle | 986 | 397 | 0 | -0.22222
Middle | 987 | 398 | 0 | 0
Middle | 988 | 399 | 0 | 0
Middle | 989 | 400 | 0 | 0
Middle | 990 | 401 | 0 | 0
Middle | 991 | 402 | 0 | 0
Middle | 992 | 403 | 0 | 0
Middle | 993 | 404 | 0 | 0
Middle | 994 | 405 | 0 | 0
Middle | 995 | 406 | 0 | 0
Middle | 996 | 407 | 0 | 0
Middle | 997 | 408 | 0 | 0
Middle | 998 | 409 | 0 | 0
Middle | 999 | 410 | 0 | 0
Middle | 1000 | 411 | 0 | 0
Middle | 1001 | 412 | 0 | 0
Middle | 1002 | 413 | 0 | 0
Middle | 1003 | 414 | 0 | 0
Middle | 1004 | 415 | 0 | 0
Middle | 1005 | 416 | 0 | 0
Middle | 1006 | 417 | 0 | 0
Middle | 1007 | 418 | 0 | 0
Middle | 1008 | 419 | 0 | 0
Middle | 1009 | 420 | 0 | 0
Middle | 1010 | 421 | 0 | 0
Middle | 1011 | 422 | 0 | 0
Middle | 1012 | 423 | 0 | 0
Middle | 1013 | 424 | 0 | 0
Middle | 1014 | 425 | 0 | 0
Middle | 1015 | 426 | 0 | 0
Middle | 1016 | 427 | 0 | 0
Middle | 1017 | 428 | 0 | 0
Middle | 1018 | 429 | 0 | 0
Middle | 1019 | 430 | 0 | 0
Middle | 1020 | 431 | 0 | 0
Middle | 1021 | 432 | 0 | 0
Middle | 1022 | 433 | 0 | 0
High | 1023 | 1 | 0 | 0
High | 1024 | 2 | 0 | 0
High | 1025 | 3 | 0 | 0
High | 1026 | 4 | 0 | 0.15278
High | 1027 | 5 | 1.1 | 0.41667
High | 1028 | 6 | 3 | 0.63889
High | 1029 | 7 | 5.7 | 0.75
High | 1030 | 8 | 8.4 | 0.75
High | 1031 | 9 | 11.1 | 0.77778
High | 1032 | 10 | 14 | 0.81944
High | 1033 | 11 | 17 | 0.84722
High | 1034 | 12 | 20.1 | 0.79167
High | 1035 | 13 | 22.7 | 0.48611
High | 1036 | 14 | 23.6 | 0.25
High | 1037 | 15 | 24.5 | 0.16667
High | 1038 | 16 | 24.8 | 0.027778
High | 1039 | 17 | 24.7 | -0.027778
High | 1040 | 18 | 24.6 | 0.013889
High | 1041 | 19 | 24.8 | 0.055556
High | 1042 | 20 | 25 | 0.069444
High | 1043 | 21 | 25.3 | 0.083333
High | 1044 | 22 | 25.6 | 0.097222
High | 1045 | 23 | 26 | 0.069444
High | 1046 | 24 | 26.1 | 0.041667
High | 1047 | 25 | 26.3 | 0.069444
High | 1048 | 26 | 26.6 | 0.083333
High | 1049 | 27 | 26.9 | 0.097222
High | 1050 | 28 | 27.3 | 0.11111
High | 1051 | 29 | 27.7 | 0.11111
High | 1052 | 30 | 28.1 | 0.11111
High | 1053 | 31 | 28.5 | 0.16667
High | 1054 | 32 | 29.3 | 0.26389
High | 1055 | 33 | 30.4 | 0.34722
High | 1056 | 34 | 31.8 | 0.45833
High | 1057 | 35 | 33.7 | 0.55556
High | 1058 | 36 | 35.8 | 0.56944
High | 1059 | 37 | 37.8 | 0.51389
High | 1060 | 38 | 39.5 | 0.41667
High | 1061 | 39 | 40.8 | 0.31944
High | 1062 | 40 | 41.8 | 0.22222
High | 1063 | 41 | 42.4 | 0.16667
High | 1064 | 42 | 43 | 0.13889
High | 1065 | 43 | 43.4 | 0.13889
High | 1066 | 44 | 44 | 0.15278
High | 1067 | 45 | 44.5 | 0.13889
High | 1068 | 46 | 45 | 0.13889
High | 1069 | 47 | 45.5 | 0.15278
High | 1070 | 48 | 46.1 | 0.13889
High | 1071 | 49 | 46.5 | 0.11111
High | 1072 | 50 | 46.9 | 0.125
High | 1073 | 51 | 47.4 | 0.15278
High | 1074 | 52 | 48 | 0.15278
High | 1075 | 53 | 48.5 | 0.15278
High | 1076 | 54 | 49.1 | 0.16667
High | 1077 | 55 | 49.7 | 0.15278
High | 1078 | 56 | 50.2 | 0.11111
High | 1079 | 57 | 50.5 | 0.083333
High | 1080 | 58 | 50.8 | 0.083333
High | 1081 | 59 | 51.1 | 0.069444
High | 1082 | 60 | 51.3 | 0.027778
High | 1083 | 61 | 51.3 | 0
High | 1084 | 62 | 51.3 | 0
High | 1085 | 63 | 51.3 | -0.013889
High | 1086 | 64 | 51.2 | -0.027778
High | 1087 | 65 | 51.1 | 0
High | 1088 | 66 | 51.2 | 0.041667
High | 1089 | 67 | 51.4 | 0.055556
High | 1090 | 68 | 51.6 | 0.069444
High | 1091 | 69 | 51.9 | 0.069444
High | 1092 | 70 | 52.1 | 0.055556
High | 1093 | 71 | 52.3 | 0.041667
High | 1094 | 72 | 52.4 | 0.013889
High | 1095 | 73 | 52.4 | -0.027778
High | 1096 | 74 | 52.2 | -0.069444
High | 1097 | 75 | 51.9 | -0.083333
High | 1098 | 76 | 51.6 | -0.083333
High | 1099 | 77 | 51.3 | -0.083333
High | 1100 | 78 | 51 | -0.055556
High | 1101 | 79 | 50.9 | 0
High | 1102 | 80 | 51 | 0.083333
High | 1103 | 81 | 51.5 | 0.18056
High | 1104 | 82 | 52.3 | 0.27778
High | 1105 | 83 | 53.5 | 0.375
High | 1106 | 84 | 55 | 0.45833
High | 1107 | 85 | 56.8 | 0.52778
High | 1108 | 86 | 58.8 | 0.56944
High | 1109 | 87 | 60.9 | 0.58333
High | 1110 | 88 | 63 | 0.56944
High | 1111 | 89 | 65 | 0.54167
High | 1112 | 90 | 66.9 | 0.5
High | 1113 | 91 | 68.6 | 0.44444
High | 1114 | 92 | 70.1 | 0.40278
High | 1115 | 93 | 71.5 | 0.375
High | 1116 | 94 | 72.8 | 0.33333
High | 1117 | 95 | 73.9 | 0.29167
High | 1118 | 96 | 74.9 | 0.26389
High | 1119 | 97 | 75.8 | 0.23611
High | 1120 | 98 | 76.6 | 0.19444
High | 1121 | 99 | 77.2 | 0.15278
High | 1122 | 100 | 77.7 | 0.125
High | 1123 | 101 | 78.1 | 0.083333
High | 1124 | 102 | 78.3 | 0.055556
High | 1125 | 103 | 78.5 | 0.027778
High | 1126 | 104 | 78.5 | 0
High | 1127 | 105 | 78.5 | 0.013889
High | 1128 | 106 | 78.6 | 0.013889
High | 1129 | 107 | 78.6 | 0.027778
High | 1130 | 108 | 78.8 | 0.055556
High | 1131 | 109 | 79 | 0.083333
High | 1132 | 110 | 79.4 | 0.097222
High | 1133 | 111 | 79.7 | 0.11111
High | 1134 | 112 | 80.2 | 0.11111
High | 1135 | 113 | 80.5 | 0.097222
High | 1136 | 114 | 80.9 | 0.083333
High | 1137 | 115 | 81.1 | 0.041667
High | 1138 | 116 | 81.2 | 0.027778
High | 1139 | 117 | 81.3 | 0
High | 1140 | 118 | 81.2 | -0.041667
High | 1141 | 119 | 81 | -0.083333
High | 1142 | 120 | 80.6 | -0.13889
High | 1143 | 121 | 80 | -0.20833
High | 1144 | 122 | 79.1 | -0.27778
High | 1145 | 123 | 78 | -0.31944
High | 1146 | 124 | 76.8 | -0.34722
High | 1147 | 125 | 75.5 | -0.375
High | 1148 | 126 | 74.1 | -0.36111
High | 1149 | 127 | 72.9 | -0.30556
High | 1150 | 128 | 71.9 | -0.23611
High | 1151 | 129 | 71.2 | -0.13889
High | 1152 | 130 | 70.9 | -0.027778
High | 1153 | 131 | 71 | 0.083333
High | 1154 | 132 | 71.5 | 0.18056
High | 1155 | 133 | 72.3 | 0.23611
High | 1156 | 134 | 73.2 | 0.25
High | 1157 | 135 | 74.1 | 0.23611
High | 1158 | 136 | 74.9 | 0.18056
High | 1159 | 137 | 75.4 | 0.083333
High | 1160 | 138 | 75.5 | -0.027778
High | 1161 | 139 | 75.2 | -0.13889
High | 1162 | 140 | 74.5 | -0.26389
High | 1163 | 141 | 73.3 | -0.38889
High | 1164 | 142 | 71.7 | -0.47222
High | 1165 | 143 | 69.9 | -0.52778
High | 1166 | 144 | 67.9 | -0.58333
High | 1167 | 145 | 65.7 | -0.61111
High | 1168 | 146 | 63.5 | -0.625
High | 1169 | 147 | 61.2 | -0.625
High | 1170 | 148 | 59 | -0.61111
High | 1171 | 149 | 56.8 | -0.59722
High | 1172 | 150 | 54.7 | -0.56944
High | 1173 | 151 | 52.7 | -0.52778
High | 1174 | 152 | 50.9 | -0.45833
High | 1175 | 153 | 49.4 | -0.38889
High | 1176 | 154 | 48.1 | -0.31944
High | 1177 | 155 | 47.1 | -0.22222
High | 1178 | 156 | 46.5 | -0.11111
High | 1179 | 157 | 46.3 | 0
High | 1180 | 158 | 46.5 | 0.125
High | 1181 | 159 | 47.2 | 0.25
High | 1182 | 160 | 48.3 | 0.34722
High | 1183 | 161 | 49.7 | 0.41667
High | 1184 | 162 | 51.3 | 0.45833
High | 1185 | 163 | 53 | 0.5
High | 1186 | 164 | 54.9 | 0.51389
High | 1187 | 165 | 56.7 | 0.51389
High | 1188 | 166 | 58.6 | 0.48611
High | 1189 | 167 | 60.2 | 0.41667
High | 1190 | 168 | 61.6 | 0.33333
High | 1191 | 169 | 62.6 | 0.20833
High | 1192 | 170 | 63.1 | 0.069444
High | 1193 | 171 | 63.1 | -0.041667
High | 1194 | 172 | 62.8 | -0.125
High | 1195 | 173 | 62.2 | -0.19444
High | 1196 | 174 | 61.4 | -0.20833
High | 1197 | 175 | 60.7 | -0.18056
High | 1198 | 176 | 60.1 | -0.125
High | 1199 | 177 | 59.8 | -0.027778
High | 1200 | 178 | 59.9 | 0.083333
High | 1201 | 179 | 60.4 | 0.20833
High | 1202 | 180 | 61.4 | 0.31944
High | 1203 | 181 | 62.7 | 0.40278
High | 1204 | 182 | 64.3 | 0.47222
High | 1205 | 183 | 66.1 | 0.5
High | 1206 | 184 | 67.9 | 0.5
High | 1207 | 185 | 69.7 | 0.48611
High | 1208 | 186 | 71.4 | 0.47222
High | 1209 | 187 | 73.1 | 0.45833
High | 1210 | 188 | 74.7 | 0.43056
High | 1211 | 189 | 76.2 | 0.38889
High | 1212 | 190 | 77.5 | 0.33333
High | 1213 | 191 | 78.6 | 0.30556
High | 1214 | 192 | 79.7 | 0.27778
High | 1215 | 193 | 80.6 | 0.25
High | 1216 | 194 | 81.5 | 0.22222
High | 1217 | 195 | 82.2 | 0.20833
High | 1218 | 196 | 83 | 0.20833
High | 1219 | 197 | 83.7 | 0.19444
High | 1220 | 198 | 84.4 | 0.16667
High | 1221 | 199 | 84.9 | 0.097222
High | 1222 | 200 | 85.1 | 0.041667
High | 1223 | 201 | 85.2 | -0.027778
High | 1224 | 202 | 84.9 | -0.11111
High | 1225 | 203 | 84.4 | -0.18056
High | 1226 | 204 | 83.6 | -0.23611
High | 1227 | 205 | 82.7 | -0.29167
High | 1228 | 206 | 81.5 | -0.36111
High | 1229 | 207 | 80.1 | -0.38889
High | 1230 | 208 | 78.7 | -0.375
High | 1231 | 209 | 77.4 | -0.34722
High | 1232 | 210 | 76.2 | -0.27778
High | 1233 | 211 | 75.4 | -0.19444
High | 1234 | 212 | 74.8 | -0.15278
High | 1235 | 213 | 74.3 | -0.13889
High | 1236 | 214 | 73.8 | -0.15278
High | 1237 | 215 | 73.2 | -0.19444
High | 1238 | 216 | 72.4 | -0.22222
High | 1239 | 217 | 71.6 | -0.22222
High | 1240 | 218 | 70.8 | -0.20833
High | 1241 | 219 | 70.1 | -0.16667
High | 1242 | 220 | 69.6 | -0.11111
High | 1243 | 221 | 69.3 | -0.069444
High | 1244 | 222 | 69.1 | -0.041667
High | 1245 | 223 | 69 | -0.041667
High | 1246 | 224 | 68.8 | -0.055556
High | 1247 | 225 | 68.6 | -0.055556
High | 1248 | 226 | 68.4 | -0.069444
High | 1249 | 227 | 68.1 | -0.083333
High | 1250 | 228 | 67.8 | -0.083333
High | 1251 | 229 | 67.5 | -0.097222
High | 1252 | 230 | 67.1 | -0.11111
High | 1253 | 231 | 66.7 | -0.11111
High | 1254 | 232 | 66.3 | -0.125
High | 1255 | 233 | 65.8 | -0.11111
High | 1256 | 234 | 65.5 | -0.097222
High | 1257 | 235 | 65.1 | -0.083333
High | 1258 | 236 | 64.9 | -0.069444
High | 1259 | 237 | 64.6 | -0.069444
High | 1260 | 238 | 64.4 | -0.069444
High | 1261 | 239 | 64.1 | -0.083333
High | 1262 | 240 | 63.8 | -0.083333
High | 1263 | 241 | 63.5 | -0.083333
High | 1264 | 242 | 63.2 | -0.097222
High | 1265 | 243 | 62.8 | -0.11111
High | 1266 | 244 | 62.4 | -0.11111
High | 1267 | 245 | 62 | -0.13889
High | 1268 | 246 | 61.4 | -0.16667
High | 1269 | 247 | 60.8 | -0.22222
High | 1270 | 248 | 59.8 | -0.30556
High | 1271 | 249 | 58.6 | -0.40278
High | 1272 | 250 | 56.9 | -0.52778
High | 1273 | 251 | 54.8 | -0.625
High | 1274 | 252 | 52.4 | -0.68056
High | 1275 | 253 | 49.9 | -0.70833
High | 1276 | 254 | 47.3 | -0.70833
High | 1277 | 255 | 44.8 | -0.65278
High | 1278 | 256 | 42.6 | -0.56944
High | 1279 | 257 | 40.7 | -0.45833
High | 1280 | 258 | 39.3 | -0.31944
High | 1281 | 259 | 38.4 | -0.16667
High | 1282 | 260 | 38.1 | -0.041667
High | 1283 | 261 | 38.1 | 0.055556
High | 1284 | 262 | 38.5 | 0.13889
High | 1285 | 263 | 39.1 | 0.19444
High | 1286 | 264 | 39.9 | 0.23611
High | 1287 | 265 | 40.8 | 0.25
High | 1288 | 266 | 41.7 | 0.22222
High | 1289 | 267 | 42.4 | 0.19444
High | 1290 | 268 | 43.1 | 0.16667
High | 1291 | 269 | 43.6 | 0.15278
High | 1292 | 270 | 44.2 | 0.16667
High | 1293 | 271 | 44.8 | 0.18056
High | 1294 | 272 | 45.5 | 0.20833
High | 1295 | 273 | 46.3 | 0.23611
High | 1296 | 274 | 47.2 | 0.25
High | 1297 | 275 | 48.1 | 0.26389
High | 1298 | 276 | 49.1 | 0.26389
High | 1299 | 277 | 50 | 0.26389
High | 1300 | 278 | 51 | 0.26389
High | 1301 | 279 | 51.9 | 0.23611
High | 1302 | 280 | 52.7 | 0.20833
High | 1303 | 281 | 53.4 | 0.19444
High | 1304 | 282 | 54.1 | 0.19444
High | 1305 | 283 | 54.8 | 0.19444
High | 1306 | 284 | 55.5 | 0.20833
High | 1307 | 285 | 56.3 | 0.23611
High | 1308 | 286 | 57.2 | 0.26389
High | 1309 | 287 | 58.2 | 0.27778
High | 1310 | 288 | 59.2 | 0.25
High | 1311 | 289 | 60 | 0.22222
High | 1312 | 290 | 60.8 | 0.20833
High | 1313 | 291 | 61.5 | 0.19444
High | 1314 | 292 | 62.2 | 0.19444
High | 1315 | 293 | 62.9 | 0.20833
High | 1316 | 294 | 63.7 | 0.20833
High | 1317 | 295 | 64.4 | 0.19444
High | 1318 | 296 | 65.1 | 0.20833
High | 1319 | 297 | 65.9 | 0.20833
High | 1320 | 298 | 66.6 | 0.16667
High | 1321 | 299 | 67.1 | 0.027778
High | 1322 | 300 | 66.8 | -0.20833
High | 1323 | 301 | 65.6 | -0.48611
High | 1324 | 302 | 63.3 | -0.75
High | 1325 | 303 | 60.2 | -0.98611
High | 1326 | 304 | 56.2 | -1.1111
High | 1327 | 305 | 52.2 | -1.0833
High | 1328 | 306 | 48.4 | -1
High | 1329 | 307 | 45 | -0.94444
High | 1330 | 308 | 41.6 | -0.88889
High | 1331 | 309 | 38.6 | -0.72222
High | 1332 | 310 | 36.4 | -0.52778
High | 1333 | 311 | 34.8 | -0.30556
High | 1334 | 312 | 34.2 | -0.013889
High | 1335 | 313 | 34.7 | 0.29167
High | 1336 | 314 | 36.3 | 0.52778
High | 1337 | 315 | 38.5 | 0.65278
High | 1338 | 316 | 41 | 0.72222
High | 1339 | 317 | 43.7 | 0.76389
High | 1340 | 318 | 46.5 | 0.75
High | 1341 | 319 | 49.1 | 0.70833
High | 1342 | 320 | 51.6 | 0.66667
High | 1343 | 321 | 53.9 | 0.61111
High | 1344 | 322 | 56 | 0.55556
High | 1345 | 323 | 57.9 | 0.51389
High | 1346 | 324 | 59.7 | 0.45833
High | 1347 | 325 | 61.2 | 0.38889
High | 1348 | 326 | 62.5 | 0.31944
High | 1349 | 327 | 63.5 | 0.25
High | 1350 | 328 | 64.3 | 0.20833
High | 1351 | 329 | 65 | 0.15278
High | 1352 | 330 | 65.4 | 0.097222
High | 1353 | 331 | 65.7 | 0.069444
High | 1354 | 332 | 65.9 | 0.027778
High | 1355 | 333 | 65.9 | 0
High | 1356 | 334 | 65.9 | -0.013889
High | 1357 | 335 | 65.8 | -0.013889
High | 1358 | 336 | 65.8 | 0
High | 1359 | 337 | 65.8 | 0
High | 1360 | 338 | 65.8 | 0
High | 1361 | 339 | 65.8 | 0.013889
High | 1362 | 340 | 65.9 | 0.027778
High | 1363 | 341 | 66 | 0.013889
High | 1364 | 342 | 66 | 0
High | 1365 | 343 | 66 | 0
High | 1366 | 344 | 66 | 0.013889
High | 1367 | 345 | 66.1 | 0.027778
High | 1368 | 346 | 66.2 | 0.027778
High | 1369 | 347 | 66.3 | 0.041667
High | 1370 | 348 | 66.5 | 0.055556
High | 1371 | 349 | 66.7 | 0.055556
High | 1372 | 350 | 66.9 | 0.041667
High | 1373 | 351 | 67 | 0.027778
High | 1374 | 352 | 67.1 | 0.013889
High | 1375 | 353 | 67.1 | -0.013889
High | 1376 | 354 | 67 | -0.027778
High | 1377 | 355 | 66.9 | -0.027778
High | 1378 | 356 | 66.8 | -0.027778
High | 1379 | 357 | 66.7 | -0.013889
High | 1380 | 358 | 66.7 | 0.013889
High | 1381 | 359 | 66.8 | 0.041667
High | 1382 | 360 | 67 | 0.083333
High | 1383 | 361 | 67.4 | 0.125
High | 1384 | 362 | 67.9 | 0.16667
High | 1385 | 363 | 68.6 | 0.16667
High | 1386 | 364 | 69.1 | 0.125
High | 1387 | 365 | 69.5 | 0.097222
High | 1388 | 366 | 69.8 | 0.055556
High | 1389 | 367 | 69.9 | -0.041667
High | 1390 | 368 | 69.5 | -0.13889
High | 1391 | 369 | 68.9 | -0.19444
High | 1392 | 370 | 68.1 | -0.20833
High | 1393 | 371 | 67.4 | -0.19444
High | 1394 | 372 | 66.7 | -0.15278
High | 1395 | 373 | 66.3 | -0.069444
High | 1396 | 374 | 66.2 | 0
High | 1397 | 375 | 66.3 | 0.041667
High | 1398 | 376 | 66.5 | 0.055556
High | 1399 | 377 | 66.7 | 0.055556
High | 1400 | 378 | 66.9 | 0.041667
High | 1401 | 379 | 67 | 0.027778
High | 1402 | 380 | 67.1 | 0.013889
High | 1403 | 381 | 67.1 | -0.013889
High | 1404 | 382 | 67 | -0.027778
High | 1405 | 383 | 66.9 | -0.027778
High | 1406 | 384 | 66.8 | -0.027778
High | 1407 | 385 | 66.7 | -0.013889
High | 1408 | 386 | 66.7 | 0.013889
High | 1409 | 387 | 66.8 | 0.041667
High | 1410 | 388 | 67 | 0.069444
High | 1411 | 389 | 67.3 | 0.097222
High | 1412 | 390 | 67.7 | 0.11111
High | 1413 | 391 | 68.1 | 0.125
High | 1414 | 392 | 68.6 | 0.125
High | 1415 | 393 | 69 | 0.097222
High | 1416 | 394 | 69.3 | 0.041667
High | 1417 | 395 | 69.3 | -0.013889
High | 1418 | 396 | 69.2 | -0.069444
High | 1419 | 397 | 68.8 | -0.13889
High | 1420 | 398 | 68.2 | -0.16667
High | 1421 | 399 | 67.6 | -0.11111
High | 1422 | 400 | 67.4 | -0.055556
High | 1423 | 401 | 67.2 | -0.069444
High | 1424 | 402 | 66.9 | -0.125
High | 1425 | 403 | 66.3 | -0.20833
High | 1426 | 404 | 65.4 | -0.31944
High | 1427 | 405 | 64 | -0.41667
High | 1428 | 406 | 62.4 | -0.47222
High | 1429 | 407 | 60.6 | -0.52778
High | 1430 | 408 | 58.6 | -0.54167
High | 1431 | 409 | 56.7 | -0.52778
High | 1432 | 410 | 54.8 | -0.51389
High | 1433 | 411 | 53 | -0.48611
High | 1434 | 412 | 51.3 | -0.47222
High | 1435 | 413 | 49.6 | -0.48611
High | 1436 | 414 | 47.8 | -0.56944
High | 1437 | 415 | 45.5 | -0.69444
High | 1438 | 416 | 42.8 | -0.79167
High | 1439 | 417 | 39.8 | -0.875
High | 1440 | 418 | 36.5 | -0.94444
High | 1441 | 419 | 33 | -0.97222
High | 1442 | 420 | 29.5 | -1
High | 1443 | 421 | 25.8 | -1.0278
High | 1444 | 422 | 22.1 | -1
High | 1445 | 423 | 18.6 | -0.94444
High | 1446 | 424 | 15.3 | -0.86111
High | 1447 | 425 | 12.4 | -0.79167
High | 1448 | 426 | 9.6 | -0.80556
High | 1449 | 427 | 6.6 | -0.80556
High | 1450 | 428 | 3.8 | -0.69444
High | 1451 | 429 | 1.6 | -0.52778
High | 1452 | 430 | 0 | -0.22222
High | 1453 | 431 | 0 | 0
High | 1454 | 432 | 0 | 0
High | 1455 | 433 | 0 | 0
High | 1456 | 434 | 0 | 0
High | 1457 | 435 | 0 | 0
High | 1458 | 436 | 0 | 0
High | 1459 | 437 | 0 | 0
High | 1460 | 438 | 0 | 0
High | 1461 | 439 | 0 | 0
High | 1462 | 440 | 0 | 0
High | 1463 | 441 | 0 | 0
High | 1464 | 442 | 0 | 0
High | 1465 | 443 | 0 | 0
High | 1466 | 444 | 0 | 0
High | 1467 | 445 | 0 | 0
High | 1468 | 446 | 0 | 0
High | 1469 | 447 | 0 | 0
High | 1470 | 448 | 0 | 0
High | 1471 | 449 | 0 | 0
High | 1472 | 450 | 0 | 0
High | 1473 | 451 | 0 | 0
High | 1474 | 452 | 0 | 0
High | 1475 | 453 | 0 | 0
High | 1476 | 454 | 0 | 0
High | 1477 | 455 | 0 | 0

## WLTC_class_1
Class 1 vehicles: | ratio of rated power in W / kerb mass in kg <= 22
For further requirements/recommendations see table "Explanations"
Phase | Total elapsed time | Phase elapsed time | WLTC class 1, version 1.4, vehicle speed | WLTC class 1, version 1.4, acceleration
| s | s | km/h | m/s²
Low | 0 | 0 | 0 | 0
Low | 1 | 1 | 0 | 0
Low | 2 | 2 | 0 | 0
Low | 3 | 3 | 0 | 0
Low | 4 | 4 | 0 | 0
Low | 5 | 5 | 0 | 0
Low | 6 | 6 | 0 | 0
Low | 7 | 7 | 0 | 0
Low | 8 | 8 | 0 | 0
Low | 9 | 9 | 0 | 0
Low | 10 | 10 | 0 | 0
Low | 11 | 11 | 0 | 0.027778
Low | 12 | 12 | 0.2 | 0.43056
Low | 13 | 13 | 3.1 | 0.76389
Low | 14 | 14 | 5.7 | 0.68056
Low | 15 | 15 | 8 | 0.61111
Low | 16 | 16 | 10.1 | 0.55556
Low | 17 | 17 | 12 | 0.51389
Low | 18 | 18 | 13.8 | 0.47222
Low | 19 | 19 | 15.4 | 0.40278
Low | 20 | 20 | 16.7 | 0.31944
Low | 21 | 21 | 17.7 | 0.22222
Low | 22 | 22 | 18.3 | 0.15278
Low | 23 | 23 | 18.8 | 0.083333
Low | 24 | 24 | 18.9 | -0.055556
Low | 25 | 25 | 18.4 | -0.27778
Low | 26 | 26 | 16.9 | -0.56944
Low | 27 | 27 | 14.3 | -0.84722
Low | 28 | 28 | 10.8 | -1
Low | 29 | 29 | 7.1 | -0.94444
Low | 30 | 30 | 4 | -0.98611
Low | 31 | 31 | 0 | -0.55556
Low | 32 | 32 | 0 | 0
Low | 33 | 33 | 0 | 0
Low | 34 | 34 | 0 | 0.20833
Low | 35 | 35 | 1.5 | 0.55556
Low | 36 | 36 | 4 | 0.59722
Low | 37 | 37 | 5.8 | 0.48611
Low | 38 | 38 | 7.5 | 0.47222
Low | 39 | 39 | 9.2 | 0.47222
Low | 40 | 40 | 10.9 | 0.44444
Low | 41 | 41 | 12.4 | 0.41667
Low | 42 | 42 | 13.9 | 0.41667
Low | 43 | 43 | 15.4 | 0.375
Low | 44 | 44 | 16.6 | 0.29167
Low | 45 | 45 | 17.5 | 0.23611
Low | 46 | 46 | 18.3 | 0.19444
Low | 47 | 47 | 18.9 | 0.16667
Low | 48 | 48 | 19.5 | 0.16667
Low | 49 | 49 | 20.1 | 0.18056
Low | 50 | 50 | 20.8 | 0.20833
Low | 51 | 51 | 21.6 | 0.23611
Low | 52 | 52 | 22.5 | 0.22222
Low | 53 | 53 | 23.2 | 0.19444
Low | 54 | 54 | 23.9 | 0.18056
Low | 55 | 55 | 24.5 | 0.16667
Low | 56 | 56 | 25.1 | 0.125
Low | 57 | 57 | 25.4 | 0.013889
Low | 58 | 58 | 25.2 | -0.16667
Low | 59 | 59 | 24.2 | -0.40278
Low | 60 | 60 | 22.3 | -0.59722
Low | 61 | 61 | 19.9 | -0.69444
Low | 62 | 62 | 17.3 | -0.72222
Low | 63 | 63 | 14.7 | -0.72222
Low | 64 | 64 | 12.1 | -0.72222
Low | 65 | 65 | 9.5 | -0.76389
Low | 66 | 66 | 6.6 | -0.75
Low | 67 | 67 | 4.1 | -0.91667
Low | 68 | 68 | 0 | -0.56944
Low | 69 | 69 | 0 | 0
Low | 70 | 70 | 0 | 0
Low | 71 | 71 | 0 | 0
Low | 72 | 72 | 0 | 0
Low | 73 | 73 | 0 | 0
Low | 74 | 74 | 0 | 0
Low | 75 | 75 | 0 | 0
Low | 76 | 76 | 0 | 0
Low | 77 | 77 | 0 | 0
Low | 78 | 78 | 0 | 0
Low | 79 | 79 | 0 | 0
Low | 80 | 80 | 0 | 0
Low | 81 | 81 | 0 | 0
Low | 82 | 82 | 0 | 0
Low | 83 | 83 | 0 | 0
Low | 84 | 84 | 0 | 0
Low | 85 | 85 | 0 | 0
Low | 86 | 86 | 0 | 0
Low | 87 | 87 | 0 | 0
Low | 88 | 88 | 0 | 0
Low | 89 | 89 | 0 | 0
Low | 90 | 90 | 0 | 0
Low | 91 | 91 | 0 | 0
Low | 92 | 92 | 0 | 0
Low | 93 | 93 | 0 | 0
Low | 94 | 94 | 0 | 0
Low | 95 | 95 | 0 | 0
Low | 96 | 96 | 0 | 0
Low | 97 | 97 | 0 | 0
Low | 98 | 98 | 0 | 0
Low | 99 | 99 | 0 | 0
Low | 100 | 100 | 0 | 0
Low | 101 | 101 | 0 | 0
Low | 102 | 102 | 0 | 0
Low | 103 | 103 | 0 | 0
Low | 104 | 104 | 0 | 0
Low | 105 | 105 | 0 | 0
Low | 106 | 106 | 0 | 0
Low | 107 | 107 | 0 | 0.097222
Low | 108 | 108 | 0.7 | 0.15278
Low | 109 | 109 | 1.1 | 0.11111
Low | 110 | 110 | 1.5 | 0.19444
Low | 111 | 111 | 2.5 | 0.27778
Low | 112 | 112 | 3.5 | 0.30556
Low | 113 | 113 | 4.7 | 0.36111
Low | 114 | 114 | 6.1 | 0.43056
Low | 115 | 115 | 7.8 | 0.48611
Low | 116 | 116 | 9.6 | 0.5
Low | 117 | 117 | 11.4 | 0.48611
Low | 118 | 118 | 13.1 | 0.5
Low | 119 | 119 | 15 | 0.48611
Low | 120 | 120 | 16.6 | 0.47222
Low | 121 | 121 | 18.4 | 0.47222
Low | 122 | 122 | 20 | 0.47222
Low | 123 | 123 | 21.8 | 0.47222
Low | 124 | 124 | 23.4 | 0.45833
Low | 125 | 125 | 25.1 | 0.47222
Low | 126 | 126 | 26.8 | 0.47222
Low | 127 | 127 | 28.5 | 0.44444
Low | 128 | 128 | 30 | 0.40278
Low | 129 | 129 | 31.4 | 0.34722
Low | 130 | 130 | 32.5 | 0.25
Low | 131 | 131 | 33.2 | 0.125
Low | 132 | 132 | 33.4 | -0.027778
Low | 133 | 133 | 33 | -0.13889
Low | 134 | 134 | 32.4 | -0.125
Low | 135 | 135 | 32.1 | -0.069444
Low | 136 | 136 | 31.9 | -0.027778
Low | 137 | 137 | 31.9 | 0.041667
Low | 138 | 138 | 32.2 | 0.13889
Low | 139 | 139 | 32.9 | 0.20833
Low | 140 | 140 | 33.7 | 0.23611
Low | 141 | 141 | 34.6 | 0.26389
Low | 142 | 142 | 35.6 | 0.27778
Low | 143 | 143 | 36.6 | 0.26389
Low | 144 | 144 | 37.5 | 0.25
Low | 145 | 145 | 38.4 | 0.25
Low | 146 | 146 | 39.3 | 0.22222
Low | 147 | 147 | 40 | 0.18056
Low | 148 | 148 | 40.6 | 0.15278
Low | 149 | 149 | 41.1 | 0.11111
Low | 150 | 150 | 41.4 | 0.069444
Low | 151 | 151 | 41.6 | 0.055556
Low | 152 | 152 | 41.8 | 0.027778
Low | 153 | 153 | 41.8 | 0.013889
Low | 154 | 154 | 41.9 | 0.013889
Low | 155 | 155 | 41.9 | 0.013889
Low | 156 | 156 | 42 | 0.027778
Low | 157 | 157 | 42.1 | 0.027778
Low | 158 | 158 | 42.2 | 0.027778
Low | 159 | 159 | 42.3 | 0.055556
Low | 160 | 160 | 42.6 | 0.097222
Low | 161 | 161 | 43 | 0.11111
Low | 162 | 162 | 43.4 | 0.097222
Low | 163 | 163 | 43.7 | 0.097222
Low | 164 | 164 | 44.1 | 0.097222
Low | 165 | 165 | 44.4 | 0.055556
Low | 166 | 166 | 44.5 | 0.027778
Low | 167 | 167 | 44.6 | 0
Low | 168 | 168 | 44.5 | -0.027778
Low | 169 | 169 | 44.4 | -0.013889
Low | 170 | 170 | 44.4 | -0.013889
Low | 171 | 171 | 44.3 | -0.013889
Low | 172 | 172 | 44.3 | 0
Low | 173 | 173 | 44.3 | -0.013889
Low | 174 | 174 | 44.2 | -0.027778
Low | 175 | 175 | 44.1 | -0.027778
Low | 176 | 176 | 44 | -0.027778
Low | 177 | 177 | 43.9 | -0.027778
Low | 178 | 178 | 43.8 | -0.027778
Low | 179 | 179 | 43.7 | -0.041667
Low | 180 | 180 | 43.5 | -0.041667
Low | 181 | 181 | 43.4 | -0.055556
Low | 182 | 182 | 43.1 | -0.069444
Low | 183 | 183 | 42.9 | -0.055556
Low | 184 | 184 | 42.7 | -0.055556
Low | 185 | 185 | 42.5 | -0.055556
Low | 186 | 186 | 42.3 | -0.041667
Low | 187 | 187 | 42.2 | -0.013889
Low | 188 | 188 | 42.2 | 0
Low | 189 | 189 | 42.2 | 0.013889
Low | 190 | 190 | 42.3 | 0.027778
Low | 191 | 191 | 42.4 | 0.013889
Low | 192 | 192 | 42.4 | 0.027778
Low | 193 | 193 | 42.6 | 0.055556
Low | 194 | 194 | 42.8 | 0.069444
Low | 195 | 195 | 43.1 | 0.069444
Low | 196 | 196 | 43.3 | 0.041667
Low | 197 | 197 | 43.4 | 0.013889
Low | 198 | 198 | 43.4 | 0
Low | 199 | 199 | 43.4 | -0.027778
Low | 200 | 200 | 43.2 | -0.069444
Low | 201 | 201 | 42.9 | -0.083333
Low | 202 | 202 | 42.6 | -0.097222
Low | 203 | 203 | 42.2 | -0.097222
Low | 204 | 204 | 41.9 | -0.097222
Low | 205 | 205 | 41.5 | -0.125
Low | 206 | 206 | 41 | -0.13889
Low | 207 | 207 | 40.5 | -0.15278
Low | 208 | 208 | 39.9 | -0.16667
Low | 209 | 209 | 39.3 | -0.16667
Low | 210 | 210 | 38.7 | -0.16667
Low | 211 | 211 | 38.1 | -0.15278
Low | 212 | 212 | 37.6 | -0.13889
Low | 213 | 213 | 37.1 | -0.15278
Low | 214 | 214 | 36.5 | -0.19444
Low | 215 | 215 | 35.7 | -0.19444
Low | 216 | 216 | 35.1 | -0.18056
Low | 217 | 217 | 34.4 | -0.16667
Low | 218 | 218 | 33.9 | -0.11111
Low | 219 | 219 | 33.6 | -0.055556
Low | 220 | 220 | 33.5 | 0
Low | 221 | 221 | 33.6 | 0.055556
Low | 222 | 222 | 33.9 | 0.097222
Low | 223 | 223 | 34.3 | 0.125
Low | 224 | 224 | 34.8 | 0.125
Low | 225 | 225 | 35.2 | 0.11111
Low | 226 | 226 | 35.6 | 0.11111
Low | 227 | 227 | 36 | 0.11111
Low | 228 | 228 | 36.4 | 0.125
Low | 229 | 229 | 36.9 | 0.13889
Low | 230 | 230 | 37.4 | 0.13889
Low | 231 | 231 | 37.9 | 0.125
Low | 232 | 232 | 38.3 | 0.11111
Low | 233 | 233 | 38.7 | 0.11111
Low | 234 | 234 | 39.1 | 0.083333
Low | 235 | 235 | 39.3 | 0.055556
Low | 236 | 236 | 39.5 | 0.055556
Low | 237 | 237 | 39.7 | 0.055556
Low | 238 | 238 | 39.9 | 0.041667
Low | 239 | 239 | 40 | 0.027778
Low | 240 | 240 | 40.1 | 0.013889
Low | 241 | 241 | 40.1 | 0
Low | 242 | 242 | 40.1 | -0.013889
Low | 243 | 243 | 40 | -0.041667
Low | 244 | 244 | 39.8 | -0.027778
Low | 245 | 245 | 39.8 | 0
Low | 246 | 246 | 39.8 | 0.013889
Low | 247 | 247 | 39.9 | 0.041667
Low | 248 | 248 | 40.1 | 0.027778
Low | 249 | 249 | 40.1 | -0.055556
Low | 250 | 250 | 39.7 | -0.18056
Low | 251 | 251 | 38.8 | -0.31944
Low | 252 | 252 | 37.4 | -0.44444
Low | 253 | 253 | 35.6 | -0.55556
Low | 254 | 254 | 33.4 | -0.61111
Low | 255 | 255 | 31.2 | -0.59722
Low | 256 | 256 | 29.1 | -0.5
Low | 257 | 257 | 27.6 | -0.34722
Low | 258 | 258 | 26.6 | -0.19444
Low | 259 | 259 | 26.2 | -0.041667
Low | 260 | 260 | 26.3 | 0.069444
Low | 261 | 261 | 26.7 | 0.16667
Low | 262 | 262 | 27.5 | 0.23611
Low | 263 | 263 | 28.4 | 0.26389
Low | 264 | 264 | 29.4 | 0.27778
Low | 265 | 265 | 30.4 | 0.25
Low | 266 | 266 | 31.2 | 0.20833
Low | 267 | 267 | 31.9 | 0.18056
Low | 268 | 268 | 32.5 | 0.15278
Low | 269 | 269 | 33 | 0.125
Low | 270 | 270 | 33.4 | 0.11111
Low | 271 | 271 | 33.8 | 0.097222
Low | 272 | 272 | 34.1 | 0.069444
Low | 273 | 273 | 34.3 | 0.027778
Low | 274 | 274 | 34.3 | -0.055556
Low | 275 | 275 | 33.9 | -0.13889
Low | 276 | 276 | 33.3 | -0.18056
Low | 277 | 277 | 32.6 | -0.20833
Low | 278 | 278 | 31.8 | -0.26389
Low | 279 | 279 | 30.7 | -0.30556
Low | 280 | 280 | 29.6 | -0.29167
Low | 281 | 281 | 28.6 | -0.25
Low | 282 | 282 | 27.8 | -0.19444
Low | 283 | 283 | 27.2 | -0.19444
Low | 284 | 284 | 26.4 | -0.19444
Low | 285 | 285 | 25.8 | -0.15278
Low | 286 | 286 | 25.3 | -0.125
Low | 287 | 287 | 24.9 | -0.11111
Low | 288 | 288 | 24.5 | -0.097222
Low | 289 | 289 | 24.2 | -0.069444
Low | 290 | 290 | 24 | -0.055556
Low | 291 | 291 | 23.8 | -0.055556
Low | 292 | 292 | 23.6 | -0.041667
Low | 293 | 293 | 23.5 | -0.027778
Low | 294 | 294 | 23.4 | -0.027778
Low | 295 | 295 | 23.3 | -0.013889
Low | 296 | 296 | 23.3 | -0.013889
Low | 297 | 297 | 23.2 | -0.027778
Low | 298 | 298 | 23.1 | -0.027778
Low | 299 | 299 | 23 | -0.041667
Low | 300 | 300 | 22.8 | -0.069444
Low | 301 | 301 | 22.5 | -0.097222
Low | 302 | 302 | 22.1 | -0.11111
Low | 303 | 303 | 21.7 | -0.13889
Low | 304 | 304 | 21.1 | -0.18056
Low | 305 | 305 | 20.4 | -0.22222
Low | 306 | 306 | 19.5 | -0.26389
Low | 307 | 307 | 18.5 | -0.26389
Low | 308 | 308 | 17.6 | -0.26389
Low | 309 | 309 | 16.6 | -0.26389
Low | 310 | 310 | 15.7 | -0.23611
Low | 311 | 311 | 14.9 | -0.19444
Low | 312 | 312 | 14.3 | -0.15278
Low | 313 | 313 | 13.8 | -0.097222
Low | 314 | 314 | 13.6 | -0.055556
Low | 315 | 315 | 13.4 | -0.027778
Low | 316 | 316 | 13.4 | 0.013889
Low | 317 | 317 | 13.5 | 0.013889
Low | 318 | 318 | 13.5 | 0
Low | 319 | 319 | 13.5 | -0.013889
Low | 320 | 320 | 13.4 | -0.027778
Low | 321 | 321 | 13.3 | -0.041667
Low | 322 | 322 | 13.1 | -0.055556
Low | 323 | 323 | 12.9 | -0.027778
Low | 324 | 324 | 12.9 | -0.013889
Low | 325 | 325 | 12.8 | 0.013889
Low | 326 | 326 | 13 | 0.083333
Low | 327 | 327 | 13.4 | 0.11111
Low | 328 | 328 | 13.8 | 0.097222
Low | 329 | 329 | 14.1 | 0.055556
Low | 330 | 330 | 14.2 | 0.041667
Low | 331 | 331 | 14.4 | 0.041667
Low | 332 | 332 | 14.5 | 0.013889
Low | 333 | 333 | 14.5 | -0.013889
Low | 334 | 334 | 14.4 | -0.027778
Low | 335 | 335 | 14.3 | -0.013889
Low | 336 | 336 | 14.3 | -0.041667
Low | 337 | 337 | 14 | -0.18056
Low | 338 | 338 | 13 | -0.36111
Low | 339 | 339 | 11.4 | -0.52778
Low | 340 | 340 | 9.2 | -0.625
Low | 341 | 341 | 6.9 | -0.61111
Low | 342 | 342 | 4.8 | -0.5
Low | 343 | 343 | 3.3 | -0.34722
Low | 344 | 344 | 2.3 | -0.19444
Low | 345 | 345 | 1.9 | -0.083333
Low | 346 | 346 | 1.7 | -0.041667
Low | 347 | 347 | 1.6 | -0.041667
Low | 348 | 348 | 1.4 | -0.041667
Low | 349 | 349 | 1.3 | -0.027778
Low | 350 | 350 | 1.2 | -0.027778
Low | 351 | 351 | 1.1 | -0.027778
Low | 352 | 352 | 1 | -0.041667
Low | 353 | 353 | 0.8 | -0.055556
Low | 354 | 354 | 0.6 | -0.11111
Low | 355 | 355 | 0 | -0.083333
Low | 356 | 356 | 0 | 0
Low | 357 | 357 | 0 | 0
Low | 358 | 358 | 0 | 0
Low | 359 | 359 | 0 | 0
Low | 360 | 360 | 0 | 0.30556
Low | 361 | 361 | 2.2 | 0.625
Low | 362 | 362 | 4.5 | 0.61111
Low | 363 | 363 | 6.6 | 0.56944
Low | 364 | 364 | 8.6 | 0.55556
Low | 365 | 365 | 10.6 | 0.54167
Low | 366 | 366 | 12.5 | 0.52778
Low | 367 | 367 | 14.4 | 0.52778
Low | 368 | 368 | 16.3 | 0.48611
Low | 369 | 369 | 17.9 | 0.38889
Low | 370 | 370 | 19.1 | 0.27778
Low | 371 | 371 | 19.9 | 0.16667
Low | 372 | 372 | 20.3 | 0.083333
Low | 373 | 373 | 20.5 | 0.055556
Low | 374 | 374 | 20.7 | 0.069444
Low | 375 | 375 | 21 | 0.125
Low | 376 | 376 | 21.6 | 0.22222
Low | 377 | 377 | 22.6 | 0.29167
Low | 378 | 378 | 23.7 | 0.30556
Low | 379 | 379 | 24.8 | 0.27778
Low | 380 | 380 | 25.7 | 0.19444
Low | 381 | 381 | 26.2 | 0.097222
Low | 382 | 382 | 26.4 | 0.027778
Low | 383 | 383 | 26.4 | 0
Low | 384 | 384 | 26.4 | 0.013889
Low | 385 | 385 | 26.5 | 0.027778
Low | 386 | 386 | 26.6 | 0.041667
Low | 387 | 387 | 26.8 | 0.041667
Low | 388 | 388 | 26.9 | 0.055556
Low | 389 | 389 | 27.2 | 0.083333
Low | 390 | 390 | 27.5 | 0.11111
Low | 391 | 391 | 28 | 0.18056
Low | 392 | 392 | 28.8 | 0.26389
Low | 393 | 393 | 29.9 | 0.30556
Low | 394 | 394 | 31 | 0.27778
Low | 395 | 395 | 31.9 | 0.20833
Low | 396 | 396 | 32.5 | 0.097222
Low | 397 | 397 | 32.6 | -0.013889
Low | 398 | 398 | 32.4 | -0.083333
Low | 399 | 399 | 32 | -0.15278
Low | 400 | 400 | 31.3 | -0.23611
Low | 401 | 401 | 30.3 | -0.38889
Low | 402 | 402 | 28.5 | -0.56944
Low | 403 | 403 | 26.2 | -0.68056
Low | 404 | 404 | 23.6 | -0.70833
Low | 405 | 405 | 21.1 | -0.63889
Low | 406 | 406 | 19 | -0.5
Low | 407 | 407 | 17.5 | -0.41667
Low | 408 | 408 | 16 | -0.48611
Low | 409 | 409 | 14 | -0.63889
Low | 410 | 410 | 11.4 | -0.77778
Low | 411 | 411 | 8.4 | -0.84722
Low | 412 | 412 | 5.3 | -0.76389
Low | 413 | 413 | 2.9 | -0.73611
Low | 414 | 414 | 0 | -0.40278
Low | 415 | 415 | 0 | 0
Low | 416 | 416 | 0 | 0
Low | 417 | 417 | 0 | 0
Low | 418 | 418 | 0 | 0
Low | 419 | 419 | 0 | 0
Low | 420 | 420 | 0 | 0
Low | 421 | 421 | 0 | 0
Low | 422 | 422 | 0 | 0
Low | 423 | 423 | 0 | 0
Low | 424 | 424 | 0 | 0
Low | 425 | 425 | 0 | 0
Low | 426 | 426 | 0 | 0
Low | 427 | 427 | 0 | 0
Low | 428 | 428 | 0 | 0
Low | 429 | 429 | 0 | 0
Low | 430 | 430 | 0 | 0
Low | 431 | 431 | 0 | 0
Low | 432 | 432 | 0 | 0
Low | 433 | 433 | 0 | 0
Low | 434 | 434 | 0 | 0
Low | 435 | 435 | 0 | 0
Low | 436 | 436 | 0 | 0
Low | 437 | 437 | 0 | 0
Low | 438 | 438 | 0 | 0
Low | 439 | 439 | 0 | 0
Low | 440 | 440 | 0 | 0
Low | 441 | 441 | 0 | 0
Low | 442 | 442 | 0 | 0
Low | 443 | 443 | 0 | 0
Low | 444 | 444 | 0 | 0
Low | 445 | 445 | 0 | 0
Low | 446 | 446 | 0 | 0
Low | 447 | 447 | 0 | 0
Low | 448 | 448 | 0 | 0
Low | 449 | 449 | 0 | 0
Low | 450 | 450 | 0 | 0
Low | 451 | 451 | 0 | 0
Low | 452 | 452 | 0 | 0
Low | 453 | 453 | 0 | 0
Low | 454 | 454 | 0 | 0
Low | 455 | 455 | 0 | 0
Low | 456 | 456 | 0 | 0
Low | 457 | 457 | 0 | 0
Low | 458 | 458 | 0 | 0
Low | 459 | 459 | 0 | 0
Low | 460 | 460 | 0 | 0
Low | 461 | 461 | 0 | 0
Low | 462 | 462 | 0 | 0
Low | 463 | 463 | 0 | 0
Low | 464 | 464 | 0 | 0
Low | 465 | 465 | 0 | 0
Low | 466 | 466 | 0 | 0
Low | 467 | 467 | 0 | 0
Low | 468 | 468 | 0 | 0
Low | 469 | 469 | 0 | 0
Low | 470 | 470 | 0 | 0
Low | 471 | 471 | 0 | 0
Low | 472 | 472 | 0 | 0
Low | 473 | 473 | 0 | 0
Low | 474 | 474 | 0 | 0
Low | 475 | 475 | 0 | 0
Low | 476 | 476 | 0 | 0
Low | 477 | 477 | 0 | 0
Low | 478 | 478 | 0 | 0
Low | 479 | 479 | 0 | 0
Low | 480 | 480 | 0 | 0.22222
Low | 481 | 481 | 1.6 | 0.43056
Low | 482 | 482 | 3.1 | 0.40278
Low | 483 | 483 | 4.5 | 0.41667
Low | 484 | 484 | 6.1 | 0.43056
Low | 485 | 485 | 7.6 | 0.45833
Low | 486 | 486 | 9.4 | 0.51389
Low | 487 | 487 | 11.3 | 0.54167
Low | 488 | 488 | 13.3 | 0.51389
Low | 489 | 489 | 15 | 0.5
Low | 490 | 490 | 16.9 | 0.48611
Low | 491 | 491 | 18.5 | 0.44444
Low | 492 | 492 | 20.1 | 0.44444
Low | 493 | 493 | 21.7 | 0.43056
Low | 494 | 494 | 23.2 | 0.40278
Low | 495 | 495 | 24.6 | 0.36111
Low | 496 | 496 | 25.8 | 0.40278
Low | 497 | 497 | 27.5 | 0.43056
Low | 498 | 498 | 28.9 | 0.41667
Low | 499 | 499 | 30.5 | 0.44444
Low | 500 | 500 | 32.1 | 0.45833
Low | 501 | 501 | 33.8 | 0.44444
Low | 502 | 502 | 35.3 | 0.41667
Low | 503 | 503 | 36.8 | 0.41667
Low | 504 | 504 | 38.3 | 0.38889
Low | 505 | 505 | 39.6 | 0.31944
Low | 506 | 506 | 40.6 | 0.23611
Low | 507 | 507 | 41.3 | 0.19444
Low | 508 | 508 | 42 | 0.16667
Low | 509 | 509 | 42.5 | 0.16667
Low | 510 | 510 | 43.2 | 0.22222
Low | 511 | 511 | 44.1 | 0.22222
Low | 512 | 512 | 44.8 | 0.16667
Low | 513 | 513 | 45.3 | 0.097222
Low | 514 | 514 | 45.5 | 0.027778
Low | 515 | 515 | 45.5 | -0.041667
Low | 516 | 516 | 45.2 | -0.11111
Low | 517 | 517 | 44.7 | -0.13889
Low | 518 | 518 | 44.2 | -0.15278
Low | 519 | 519 | 43.6 | -0.15278
Low | 520 | 520 | 43.1 | -0.11111
Low | 521 | 521 | 42.8 | -0.055556
Low | 522 | 522 | 42.7 | 0
Low | 523 | 523 | 42.8 | 0.083333
Low | 524 | 524 | 43.3 | 0.15278
Low | 525 | 525 | 43.9 | 0.18056
Low | 526 | 526 | 44.6 | 0.20833
Low | 527 | 527 | 45.4 | 0.23611
Low | 528 | 528 | 46.3 | 0.25
Low | 529 | 529 | 47.2 | 0.20833
Low | 530 | 530 | 47.8 | 0.13889
Low | 531 | 531 | 48.2 | 0.097222
Low | 532 | 532 | 48.5 | 0.069444
Low | 533 | 533 | 48.7 | 0.055556
Low | 534 | 534 | 48.9 | 0.055556
Low | 535 | 535 | 49.1 | 0.027778
Low | 536 | 536 | 49.1 | -0.013889
Low | 537 | 537 | 49 | -0.041667
Low | 538 | 538 | 48.8 | -0.055556
Low | 539 | 539 | 48.6 | -0.041667
Low | 540 | 540 | 48.5 | 0
Low | 541 | 541 | 48.6 | 0.027778
Low | 542 | 542 | 48.7 | 0
Low | 543 | 543 | 48.6 | -0.069444
Low | 544 | 544 | 48.2 | -0.15278
Low | 545 | 545 | 47.5 | -0.20833
Low | 546 | 546 | 46.7 | -0.25
Low | 547 | 547 | 45.7 | -0.29167
Low | 548 | 548 | 44.6 | -0.38889
Low | 549 | 549 | 42.9 | -0.52778
Low | 550 | 550 | 40.8 | -0.65278
Low | 551 | 551 | 38.2 | -0.76389
Low | 552 | 552 | 35.3 | -0.88889
Low | 553 | 553 | 31.8 | -0.91667
Low | 554 | 554 | 28.7 | -0.83333
Low | 555 | 555 | 25.8 | -0.80556
Low | 556 | 556 | 22.9 | -0.77778
Low | 557 | 557 | 20.2 | -0.70833
Low | 558 | 558 | 17.8 | -0.65278
Low | 559 | 559 | 15.5 | -0.625
Low | 560 | 560 | 13.3 | -0.58333
Low | 561 | 561 | 11.3 | -0.55556
Low | 562 | 562 | 9.3 | -0.54167
Low | 563 | 563 | 7.4 | -0.52778
Low | 564 | 564 | 5.5 | -0.51389
Low | 565 | 565 | 3.7 | -0.45833
Low | 566 | 566 | 2.2 | -0.51389
Low | 567 | 567 | 0 | -0.30556
Low | 568 | 568 | 0 | 0
Low | 569 | 569 | 0 | 0
Low | 570 | 570 | 0 | 0
Low | 571 | 571 | 0 | 0
Low | 572 | 572 | 0 | 0
Low | 573 | 573 | 0 | 0
Low | 574 | 574 | 0 | 0
Low | 575 | 575 | 0 | 0
Low | 576 | 576 | 0 | 0
Low | 577 | 577 | 0 | 0
Low | 578 | 578 | 0 | 0
Low | 579 | 579 | 0 | 0
Low | 580 | 580 | 0 | 0
Low | 581 | 581 | 0 | 0
Low | 582 | 582 | 0 | 0
Low | 583 | 583 | 0 | 0
Low | 584 | 584 | 0 | 0
Low | 585 | 585 | 0 | 0
Low | 586 | 586 | 0 | 0
Low | 587 | 587 | 0 | 0
Low | 588 | 588 | 0 | 0
Low | 589 | 589 | 0 | 0
Middle | 590 | 1 | 0 | 0
Middle | 591 | 2 | 0 | 0
Middle | 592 | 3 | 0 | 0
Middle | 593 | 4 | 0 | 0
Middle | 594 | 5 | 0 | 0
Middle | 595 | 6 | 0 | 0
Middle | 596 | 7 | 0 | 0
Middle | 597 | 8 | 0 | 0
Middle | 598 | 9 | 0 | 0
Middle | 599 | 10 | 0 | 0.083333
Middle | 600 | 11 | 0.6 | 0.26389
Middle | 601 | 12 | 1.9 | 0.29167
Middle | 602 | 13 | 2.7 | 0.45833
Middle | 603 | 14 | 5.2 | 0.59722
Middle | 604 | 15 | 7 | 0.58333
Middle | 605 | 16 | 9.4 | 0.625
Middle | 606 | 17 | 11.5 | 0.61111
Middle | 607 | 18 | 13.8 | 0.61111
Middle | 608 | 19 | 15.9 | 0.59722
Middle | 609 | 20 | 18.1 | 0.55556
Middle | 610 | 21 | 19.9 | 0.51389
Middle | 611 | 22 | 21.8 | 0.48611
Middle | 612 | 23 | 23.4 | 0.40278
Middle | 613 | 24 | 24.7 | 0.33333
Middle | 614 | 25 | 25.8 | 0.27778
Middle | 615 | 26 | 26.7 | 0.19444
Middle | 616 | 27 | 27.2 | 0.13889
Middle | 617 | 28 | 27.7 | 0.125
Middle | 618 | 29 | 28.1 | 0.097222
Middle | 619 | 30 | 28.4 | 0.083333
Middle | 620 | 31 | 28.7 | 0.083333
Middle | 621 | 32 | 29 | 0.069444
Middle | 622 | 33 | 29.2 | 0.055556
Middle | 623 | 34 | 29.4 | 0.027778
Middle | 624 | 35 | 29.4 | -0.013889
Middle | 625 | 36 | 29.3 | -0.069444
Middle | 626 | 37 | 28.9 | -0.11111
Middle | 627 | 38 | 28.5 | -0.11111
Middle | 628 | 39 | 28.1 | -0.125
Middle | 629 | 40 | 27.6 | -0.16667
Middle | 630 | 41 | 26.9 | -0.22222
Middle | 631 | 42 | 26 | -0.31944
Middle | 632 | 43 | 24.6 | -0.44444
Middle | 633 | 44 | 22.8 | -0.5
Middle | 634 | 45 | 21 | -0.45833
Middle | 635 | 46 | 19.5 | -0.33333
Middle | 636 | 47 | 18.6 | -0.15278
Middle | 637 | 48 | 18.4 | 0.055556
Middle | 638 | 49 | 19 | 0.23611
Middle | 639 | 50 | 20.1 | 0.34722
Middle | 640 | 51 | 21.5 | 0.41667
Middle | 641 | 52 | 23.1 | 0.47222
Middle | 642 | 53 | 24.9 | 0.45833
Middle | 643 | 54 | 26.4 | 0.41667
Middle | 644 | 55 | 27.9 | 0.38889
Middle | 645 | 56 | 29.2 | 0.36111
Middle | 646 | 57 | 30.5 | 0.33333
Middle | 647 | 58 | 31.6 | 0.31944
Middle | 648 | 59 | 32.8 | 0.31944
Middle | 649 | 60 | 33.9 | 0.33333
Middle | 650 | 61 | 35.2 | 0.33333
Middle | 651 | 62 | 36.3 | 0.31944
Middle | 652 | 63 | 37.5 | 0.30556
Middle | 653 | 64 | 38.5 | 0.30556
Middle | 654 | 65 | 39.7 | 0.31944
Middle | 655 | 66 | 40.8 | 0.27778
Middle | 656 | 67 | 41.7 | 0.23611
Middle | 657 | 68 | 42.5 | 0.20833
Middle | 658 | 69 | 43.2 | 0.16667
Middle | 659 | 70 | 43.7 | 0.125
Middle | 660 | 71 | 44.1 | 0.097222
Middle | 661 | 72 | 44.4 | 0.097222
Middle | 662 | 73 | 44.8 | 0.097222
Middle | 663 | 74 | 45.1 | 0.11111
Middle | 664 | 75 | 45.6 | 0.125
Middle | 665 | 76 | 46 | 0.125
Middle | 666 | 77 | 46.5 | 0.13889
Middle | 667 | 78 | 47 | 0.13889
Middle | 668 | 79 | 47.5 | 0.13889
Middle | 669 | 80 | 48 | 0.15278
Middle | 670 | 81 | 48.6 | 0.15278
Middle | 671 | 82 | 49.1 | 0.15278
Middle | 672 | 83 | 49.7 | 0.16667
Middle | 673 | 84 | 50.3 | 0.15278
Middle | 674 | 85 | 50.8 | 0.125
Middle | 675 | 86 | 51.2 | 0.13889
Middle | 676 | 87 | 51.8 | 0.15278
Middle | 677 | 88 | 52.3 | 0.15278
Middle | 678 | 89 | 52.9 | 0.15278
Middle | 679 | 90 | 53.4 | 0.15278
Middle | 680 | 91 | 54 | 0.15278
Middle | 681 | 92 | 54.5 | 0.13889
Middle | 682 | 93 | 55 | 0.15278
Middle | 683 | 94 | 55.6 | 0.16667
Middle | 684 | 95 | 56.2 | 0.15278
Middle | 685 | 96 | 56.7 | 0.15278
Middle | 686 | 97 | 57.3 | 0.16667
Middle | 687 | 98 | 57.9 | 0.15278
Middle | 688 | 99 | 58.4 | 0.125
Middle | 689 | 100 | 58.8 | 0.069444
Middle | 690 | 101 | 58.9 | -0.055556
Middle | 691 | 102 | 58.4 | -0.11111
Middle | 692 | 103 | 58.1 | -0.11111
Middle | 693 | 104 | 57.6 | -0.16667
Middle | 694 | 105 | 56.9 | -0.18056
Middle | 695 | 106 | 56.3 | -0.16667
Middle | 696 | 107 | 55.7 | -0.15278
Middle | 697 | 108 | 55.2 | -0.11111
Middle | 698 | 109 | 54.9 | -0.083333
Middle | 699 | 110 | 54.6 | -0.069444
Middle | 700 | 111 | 54.4 | -0.027778
Middle | 701 | 112 | 54.4 | 0
Middle | 702 | 113 | 54.4 | -0.013889
Middle | 703 | 114 | 54.3 | -0.027778
Middle | 704 | 115 | 54.2 | -0.055556
Middle | 705 | 116 | 53.9 | -0.097222
Middle | 706 | 117 | 53.5 | -0.11111
Middle | 707 | 118 | 53.1 | -0.125
Middle | 708 | 119 | 52.6 | -0.13889
Middle | 709 | 120 | 52.1 | -0.125
Middle | 710 | 121 | 51.7 | -0.069444
Middle | 711 | 122 | 51.6 | -0.027778
Middle | 712 | 123 | 51.5 | 0.013889
Middle | 713 | 124 | 51.7 | 0.069444
Middle | 714 | 125 | 52 | 0.083333
Middle | 715 | 126 | 52.3 | 0.097222
Middle | 716 | 127 | 52.7 | 0.083333
Middle | 717 | 128 | 52.9 | 0.055556
Middle | 718 | 129 | 53.1 | 0.055556
Middle | 719 | 130 | 53.3 | 0.027778
Middle | 720 | 131 | 53.3 | 0
Middle | 721 | 132 | 53.3 | 0
Middle | 722 | 133 | 53.3 | 0.013889
Middle | 723 | 134 | 53.4 | 0.027778
Middle | 724 | 135 | 53.5 | 0.055556
Middle | 725 | 136 | 53.8 | 0.11111
Middle | 726 | 137 | 54.3 | 0.13889
Middle | 727 | 138 | 54.8 | 0.16667
Middle | 728 | 139 | 55.5 | 0.20833
Middle | 729 | 140 | 56.3 | 0.22222
Middle | 730 | 141 | 57.1 | 0.22222
Middle | 731 | 142 | 57.9 | 0.23611
Middle | 732 | 143 | 58.8 | 0.23611
Middle | 733 | 144 | 59.6 | 0.22222
Middle | 734 | 145 | 60.4 | 0.20833
Middle | 735 | 146 | 61.1 | 0.15278
Middle | 736 | 147 | 61.5 | 0.083333
Middle | 737 | 148 | 61.7 | 0.041667
Middle | 738 | 149 | 61.8 | 0.013889
Middle | 739 | 150 | 61.8 | -0.027778
Middle | 740 | 151 | 61.6 | -0.083333
Middle | 741 | 152 | 61.2 | -0.11111
Middle | 742 | 153 | 60.8 | -0.11111
Middle | 743 | 154 | 60.4 | -0.13889
Middle | 744 | 155 | 59.8 | -0.13889
Middle | 745 | 156 | 59.4 | -0.125
Middle | 746 | 157 | 58.9 | -0.125
Middle | 747 | 158 | 58.5 | -0.11111
Middle | 748 | 159 | 58.1 | -0.083333
Middle | 749 | 160 | 57.9 | -0.055556
Middle | 750 | 161 | 57.7 | -0.055556
Middle | 751 | 162 | 57.5 | -0.055556
Middle | 752 | 163 | 57.3 | -0.069444
Middle | 753 | 164 | 57 | -0.083333
Middle | 754 | 165 | 56.7 | -0.083333
Middle | 755 | 166 | 56.4 | -0.041667
Middle | 756 | 167 | 56.4 | 0.027778
Middle | 757 | 168 | 56.6 | 0.069444
Middle | 758 | 169 | 56.9 | 0.11111
Middle | 759 | 170 | 57.4 | 0.16667
Middle | 760 | 171 | 58.1 | 0.20833
Middle | 761 | 172 | 58.9 | 0.23611
Middle | 762 | 173 | 59.8 | 0.23611
Middle | 763 | 174 | 60.6 | 0.22222
Middle | 764 | 175 | 61.4 | 0.22222
Middle | 765 | 176 | 62.2 | 0.22222
Middle | 766 | 177 | 63 | 0.20833
Middle | 767 | 178 | 63.7 | 0.16667
Middle | 768 | 179 | 64.2 | 0.097222
Middle | 769 | 180 | 64.4 | 0.027778
Middle | 770 | 181 | 64.4 | -0.055556
Middle | 771 | 182 | 64 | -0.125
Middle | 772 | 183 | 63.5 | -0.15278
Middle | 773 | 184 | 62.9 | -0.16667
Middle | 774 | 185 | 62.3 | -0.15278
Middle | 775 | 186 | 61.8 | -0.11111
Middle | 776 | 187 | 61.5 | -0.069444
Middle | 777 | 188 | 61.3 | -0.027778
Middle | 778 | 189 | 61.3 | -0.013889
Middle | 779 | 190 | 61.2 | -0.055556
Middle | 780 | 191 | 60.9 | -0.11111
Middle | 781 | 192 | 60.4 | -0.16667
Middle | 782 | 193 | 59.7 | -0.19444
Middle | 783 | 194 | 59 | -0.20833
Middle | 784 | 195 | 58.2 | -0.25
Middle | 785 | 196 | 57.2 | -0.27778
Middle | 786 | 197 | 56.2 | -0.26389
Middle | 787 | 198 | 55.3 | -0.25
Middle | 788 | 199 | 54.4 | -0.25
Middle | 789 | 200 | 53.5 | -0.26389
Middle | 790 | 201 | 52.5 | -0.29167
Middle | 791 | 202 | 51.4 | -0.29167
Middle | 792 | 203 | 50.4 | -0.27778
Middle | 793 | 204 | 49.4 | -0.26389
Middle | 794 | 205 | 48.5 | -0.26389
Middle | 795 | 206 | 47.5 | -0.27778
Middle | 796 | 207 | 46.5 | -0.27778
Middle | 797 | 208 | 45.5 | -0.30556
Middle | 798 | 209 | 44.3 | -0.31944
Middle | 799 | 210 | 43.2 | -0.31944
Middle | 800 | 211 | 42 | -0.34722
Middle | 801 | 212 | 40.7 | -0.33333
Middle | 802 | 213 | 39.6 | -0.29167
Middle | 803 | 214 | 38.6 | -0.25
Middle | 804 | 215 | 37.8 | -0.16667
Middle | 805 | 216 | 37.4 | -0.097222
Middle | 806 | 217 | 37.1 | -0.069444
Middle | 807 | 218 | 36.9 | -0.013889
Middle | 808 | 219 | 37 | 0.069444
Middle | 809 | 220 | 37.4 | 0.11111
Middle | 810 | 221 | 37.8 | 0.11111
Middle | 811 | 222 | 38.2 | 0.11111
Middle | 812 | 223 | 38.6 | 0.11111
Middle | 813 | 224 | 39 | 0.125
Middle | 814 | 225 | 39.5 | 0.15278
Middle | 815 | 226 | 40.1 | 0.15278
Middle | 816 | 227 | 40.6 | 0.15278
Middle | 817 | 228 | 41.2 | 0.18056
Middle | 818 | 229 | 41.9 | 0.19444
Middle | 819 | 230 | 42.6 | 0.20833
Middle | 820 | 231 | 43.4 | 0.22222
Middle | 821 | 232 | 44.2 | 0.22222
Middle | 822 | 233 | 45 | 0.22222
Middle | 823 | 234 | 45.8 | 0.25
Middle | 824 | 235 | 46.8 | 0.26389
Middle | 825 | 236 | 47.7 | 0.26389
Middle | 826 | 237 | 48.7 | 0.27778
Middle | 827 | 238 | 49.7 | 0.27778
Middle | 828 | 239 | 50.7 | 0.26389
Middle | 829 | 240 | 51.6 | 0.25
Middle | 830 | 241 | 52.5 | 0.25
Middle | 831 | 242 | 53.4 | 0.23611
Middle | 832 | 243 | 54.2 | 0.20833
Middle | 833 | 244 | 54.9 | 0.16667
Middle | 834 | 245 | 55.4 | 0.125
Middle | 835 | 246 | 55.8 | 0.11111
Middle | 836 | 247 | 56.2 | 0.083333
Middle | 837 | 248 | 56.4 | 0.069444
Middle | 838 | 249 | 56.7 | 0.083333
Middle | 839 | 250 | 57 | 0.097222
Middle | 840 | 251 | 57.4 | 0.125
Middle | 841 | 252 | 57.9 | 0.16667
Middle | 842 | 253 | 58.6 | 0.19444
Middle | 843 | 254 | 59.3 | 0.20833
Middle | 844 | 255 | 60.1 | 0.20833
Middle | 845 | 256 | 60.8 | 0.16667
Middle | 846 | 257 | 61.3 | 0.097222
Middle | 847 | 258 | 61.5 | 0.027778
Middle | 848 | 259 | 61.5 | -0.013889
Middle | 849 | 260 | 61.4 | -0.041667
Middle | 850 | 261 | 61.2 | -0.11111
Middle | 851 | 262 | 60.6 | -0.16667
Middle | 852 | 263 | 60 | -0.16667
Middle | 853 | 264 | 59.4 | -0.15278
Middle | 854 | 265 | 58.9 | -0.13889
Middle | 855 | 266 | 58.4 | -0.13889
Middle | 856 | 267 | 57.9 | -0.125
Middle | 857 | 268 | 57.5 | -0.125
Middle | 858 | 269 | 57 | -0.11111
Middle | 859 | 270 | 56.7 | -0.097222
Middle | 860 | 271 | 56.3 | -0.097222
Middle | 861 | 272 | 56 | -0.069444
Middle | 862 | 273 | 55.8 | -0.055556
Middle | 863 | 274 | 55.6 | -0.069444
Middle | 864 | 275 | 55.3 | -0.083333
Middle | 865 | 276 | 55 | -0.097222
Middle | 866 | 277 | 54.6 | -0.083333
Middle | 867 | 278 | 54.4 | -0.055556
Middle | 868 | 279 | 54.2 | -0.055556
Middle | 869 | 280 | 54 | -0.041667
Middle | 870 | 281 | 53.9 | -0.041667
Middle | 871 | 282 | 53.7 | -0.041667
Middle | 872 | 283 | 53.6 | -0.027778
Middle | 873 | 284 | 53.5 | -0.027778
Middle | 874 | 285 | 53.4 | -0.027778
Middle | 875 | 286 | 53.3 | -0.041667
Middle | 876 | 287 | 53.1 | -0.041667
Middle | 877 | 288 | 53 | -0.013889
Middle | 878 | 289 | 53 | 0
Middle | 879 | 290 | 53 | 0.013889
Middle | 880 | 291 | 53.1 | 0.041667
Middle | 881 | 292 | 53.3 | 0.027778
Middle | 882 | 293 | 53.3 | 0
Middle | 883 | 294 | 53.3 | -0.027778
Middle | 884 | 295 | 53.1 | -0.069444
Middle | 885 | 296 | 52.8 | -0.125
Middle | 886 | 297 | 52.2 | -0.20833
Middle | 887 | 298 | 51.3 | -0.27778
Middle | 888 | 299 | 50.2 | -0.29167
Middle | 889 | 300 | 49.2 | -0.27778
Middle | 890 | 301 | 48.2 | -0.27778
Middle | 891 | 302 | 47.2 | -0.26389
Middle | 892 | 303 | 46.3 | -0.23611
Middle | 893 | 304 | 45.5 | -0.19444
Middle | 894 | 305 | 44.9 | -0.16667
Middle | 895 | 306 | 44.3 | -0.15278
Middle | 896 | 307 | 43.8 | -0.15278
Middle | 897 | 308 | 43.2 | -0.13889
Middle | 898 | 309 | 42.8 | -0.11111
Middle | 899 | 310 | 42.4 | -0.11111
Middle | 900 | 311 | 42 | -0.097222
Middle | 901 | 312 | 41.7 | -0.097222
Middle | 902 | 313 | 41.3 | -0.13889
Middle | 903 | 314 | 40.7 | -0.23611
Middle | 904 | 315 | 39.6 | -0.31944
Middle | 905 | 316 | 38.4 | -0.29167
Middle | 906 | 317 | 37.5 | -0.23611
Middle | 907 | 318 | 36.7 | -0.18056
Middle | 908 | 319 | 36.2 | -0.097222
Middle | 909 | 320 | 36 | 0
Middle | 910 | 321 | 36.2 | 0.13889
Middle | 911 | 322 | 37 | 0.25
Middle | 912 | 323 | 38 | 0.27778
Middle | 913 | 324 | 39 | 0.23611
Middle | 914 | 325 | 39.7 | 0.16667
Middle | 915 | 326 | 40.2 | 0.13889
Middle | 916 | 327 | 40.7 | 0.13889
Middle | 917 | 328 | 41.2 | 0.13889
Middle | 918 | 329 | 41.7 | 0.15278
Middle | 919 | 330 | 42.3 | 0.13889
Middle | 920 | 331 | 42.7 | 0.125
Middle | 921 | 332 | 43.2 | 0.125
Middle | 922 | 333 | 43.6 | 0.11111
Middle | 923 | 334 | 44 | 0.083333
Middle | 924 | 335 | 44.2 | 0.013889
Middle | 925 | 336 | 44.1 | -0.013889
Middle | 926 | 337 | 44.1 | 0
Middle | 927 | 338 | 44.1 | 0.027778
Middle | 928 | 339 | 44.3 | 0.041667
Middle | 929 | 340 | 44.4 | 0.027778
Middle | 930 | 341 | 44.5 | 0
Middle | 931 | 342 | 44.4 | -0.027778
Middle | 932 | 343 | 44.3 | -0.041667
Middle | 933 | 344 | 44.1 | -0.083333
Middle | 934 | 345 | 43.7 | -0.11111
Middle | 935 | 346 | 43.3 | -0.11111
Middle | 936 | 347 | 42.9 | -0.11111
Middle | 937 | 348 | 42.5 | -0.15278
Middle | 938 | 349 | 41.8 | -0.22222
Middle | 939 | 350 | 40.9 | -0.27778
Middle | 940 | 351 | 39.8 | -0.30556
Middle | 941 | 352 | 38.7 | -0.29167
Middle | 942 | 353 | 37.7 | -0.27778
Middle | 943 | 354 | 36.7 | -0.25
Middle | 944 | 355 | 35.9 | -0.19444
Middle | 945 | 356 | 35.3 | -0.13889
Middle | 946 | 357 | 34.9 | -0.097222
Middle | 947 | 358 | 34.6 | -0.069444
Middle | 948 | 359 | 34.4 | -0.055556
Middle | 949 | 360 | 34.2 | -0.069444
Middle | 950 | 361 | 33.9 | -0.083333
Middle | 951 | 362 | 33.6 | -0.083333
Middle | 952 | 363 | 33.3 | -0.083333
Middle | 953 | 364 | 33 | -0.069444
Middle | 954 | 365 | 32.8 | -0.083333
Middle | 955 | 366 | 32.4 | -0.125
Middle | 956 | 367 | 31.9 | -0.13889
Middle | 957 | 368 | 31.4 | -0.125
Middle | 958 | 369 | 31 | -0.11111
Middle | 959 | 370 | 30.6 | -0.097222
Middle | 960 | 371 | 30.3 | -0.11111
Middle | 961 | 372 | 29.8 | -0.16667
Middle | 962 | 373 | 29.1 | -0.18056
Middle | 963 | 374 | 28.5 | -0.19444
Middle | 964 | 375 | 27.7 | -0.23611
Middle | 965 | 376 | 26.8 | -0.26389
Middle | 966 | 377 | 25.8 | -0.26389
Middle | 967 | 378 | 24.9 | -0.22222
Middle | 968 | 379 | 24.2 | -0.15278
Middle | 969 | 380 | 23.8 | -0.11111
Middle | 970 | 381 | 23.4 | -0.125
Middle | 971 | 382 | 22.9 | -0.16667
Middle | 972 | 383 | 22.2 | -0.25
Middle | 973 | 384 | 21.1 | -0.36111
Middle | 974 | 385 | 19.6 | -0.41667
Middle | 975 | 386 | 18.1 | -0.5
Middle | 976 | 387 | 16 | -0.56944
Middle | 977 | 388 | 14 | -0.55556
Middle | 978 | 389 | 12 | -0.51389
Middle | 979 | 390 | 10.3 | -0.48611
Middle | 980 | 391 | 8.5 | -0.52778
Middle | 981 | 392 | 6.5 | -0.54167
Middle | 982 | 393 | 4.6 | -0.47222
Middle | 983 | 394 | 3.1 | -0.375
Middle | 984 | 395 | 1.9 | -0.29167
Middle | 985 | 396 | 1 | -0.26389
Middle | 986 | 397 | 0 | -0.13889
Middle | 987 | 398 | 0 | 0
Middle | 988 | 399 | 0 | 0
Middle | 989 | 400 | 0 | 0
Middle | 990 | 401 | 0 | 0
Middle | 991 | 402 | 0 | 0
Middle | 992 | 403 | 0 | 0
Middle | 993 | 404 | 0 | 0
Middle | 994 | 405 | 0 | 0
Middle | 995 | 406 | 0 | 0
Middle | 996 | 407 | 0 | 0
Middle | 997 | 408 | 0 | 0
Middle | 998 | 409 | 0 | 0
Middle | 999 | 410 | 0 | 0
Middle | 1000 | 411 | 0 | 0
Middle | 1001 | 412 | 0 | 0
Middle | 1002 | 413 | 0 | 0
Middle | 1003 | 414 | 0 | 0
Middle | 1004 | 415 | 0 | 0
Middle | 1005 | 416 | 0 | 0
Middle | 1006 | 417 | 0 | 0
Middle | 1007 | 418 | 0 | 0
Middle | 1008 | 419 | 0 | 0
Middle | 1009 | 420 | 0 | 0
Middle | 1010 | 421 | 0 | 0
Middle | 1011 | 422 | 0 | 0
Middle | 1012 | 423 | 0 | 0
Middle | 1013 | 424 | 0 | 0
Middle | 1014 | 425 | 0 | 0
Middle | 1015 | 426 | 0 | 0
Middle | 1016 | 427 | 0 | 0
Middle | 1017 | 428 | 0 | 0
Middle | 1018 | 429 | 0 | 0
Middle | 1019 | 430 | 0 | 0
Middle | 1020 | 431 | 0 | 0
Middle | 1021 | 432 | 0 | 0
Middle | 1022 | 433 | 0 | 0