## static warhead
Static Warhead | [8 empty] | Version 2.0
|  |  | length = | 1.4 | metre
|  |  | diameter = | 0.65 | metre
|  |  | case thickness = | 0.019 | metre
Point of Initiation
[6 empty] | mass of explosive = | 700.2063 | kg
| Case |  |  |  |  | mass of case = | 1016.7735 | kg
| Tungsten |  | density = | 19280 | kg/m^3
[6 empty] | fragment velocity = | 1832.2651 | m/s
| Explosive |  |  |  |  | Taylor angle (front) = | 6.8511 | °
| PBXN-109 |  | density = | 1700 | kg/m^3 | Taylor angle (rear) = | 0 | °
[6 empty] | beam angle = | 6.8511 | °
|  | Gurney constant = |  | 2560 | m/s
| Velocity of Detonation = |  |  | 7480 | m/s
[8 empty] | © 2022 | N Davies
G Collett
J Slattery
Calculate Fragment Velocity and Direction

## dynamic warhead
Dynamic Warhead
Forward velocity of warhead = |  | 300 | m/s
|  | Static |  | Dynamic
|  | Velocity | Angle | Velocity | Angle
|  | m/s | ° | m/s | °
| front fragment | 1832.2651 | 6.8511 | 1891.7127 | 15.9088
| rear fragment |  | 0 | 1856.7227 | 9.2971
| beam angle |  | 6.8511 |  | 6.6117
Calculate Dynamic Fragment Characteristics
q
Vm
Vf
Vd

## Fragment Effectiveness
Effectiveness of Fragments
| Fragment Characteristic | [5 empty] | Fragment geometry
|  | 1 |  |  |  |  | cube edge on | Cd = | 1.1
|  | diameter = |  | 0.01 | metre
Critical energy density for target = |  |  |  | 10 | J/mm^2
|  |  | mass = |  | 0.01928 | kg
|  |  | critical velocity = |  | 381.0882 | m/s
dimensions
mass
Select Characteristic
Calculate Critical Impact Velocity

## Final
Version 1.0
1 |  |  |  |  | Propagating Medium
[5 empty] | air - 5000 m |  | density = | 0.746 | kg/m^3
slant range = |  | 2530 | metre
final velocity = |  | 400 | m/s
initial energy density = |  |  | 38841434.8931 | J/mm^2 |  | dynamic velocity = |  | 1856.7227 | m/s
[6 empty] | critical velocity = |  | 381.0882 | m/s
impact energy density = |  |  | 11.0171 | J/mm^2
| initial velocity = |  | 751057.4071 | m/s
Calculate Fragment
Range, Velocity
initial velocity
slant range
final velocity
Select Calculation
Print

## blast
mass of case = |  | 1016.7735 | kg |  | Required overpressure = |  | 1.4504 | kPa | 10 | PSI
mass of explosive = |  | 700.2063 | kg |  | At distance |  | 249 | m
In the Equation |  |  |  |  | Mr = | 1.4521
[5 empty] | Mc = | 1
[5 empty] | c = | 700.2063
[5 empty] | Equivalent bare charge = |  | 339.8081 | kg
Explosive |  |  | PBXN-109
TNT Equivalence = |  |  | 1.66
Equivalent mass ot TNT = |  |  | 564.0815 | kg
At | 249 | m this produces an overpressure of |  |  | 1.5332 | kPa
An overpressure of |  | 1.4504 | kPa | results at | 249.1676 | m
For the required overpressure
Z = | 30.1626 | mkg^-1/3
For the required distance, the required amount of TNT
m = | 562.5875 | kg TNT

## data
All units SI | 3 |  |  | 12 |  |  |  |  | 3 |  | 3
| Fragment Material | density (kg/m^3) |  | Explosive | Density (Kg/m^3) | VoD (m/s) | Gurney (m/s) | TNT Equiv | Fragment Shape | Cd | Medium | density (kg/m^3) | Point of initiation | Warhead
| Aluminium | 2700 |  | AMATOL 50/50 | 1500 | 6290 | 2117 | 0.91 | sphere | 0.9 | air - sea level | 1.206 | 1 | 1
| Mild Steel (low carbon) | 7860 |  | AMATOL 80/20 | 1550 | 6570 | 2212 | 1.1 | cube face on | 1.6 | air - 1000 m | 1.098 | centre face rear | external dimensions
| Tungsten | 19280 |  | ANFO | 920 | 4200 | 1414 | 0.74 | cube edge on | 1.1 | air - 5000 m | 0.746 | centre warhead | charge dimensions
| Tungsten Alloy | 17000 |  | Comp A-3 | 1600 | 8180 | 2754.2088 | 1.14 |  |  | air - 10,000 m | 0.425 | centre face front
| DU | 19050 |  | Comp B | 1720 | 7980 | 2720 | 1.13 |  |  | air - 20,000 m | 0.092
| High Carbon Steel | 4510 |  | HMX | 1890 | 9110 | 2800 | 1.45 |  |  | air - 30,000 m | 0.019
| Spheroidal Cast Iron | 7100 |  | HMX/TNT 75/25 | 1900 | 8400 | 2820 | 1.15 |  |  | water | 1000
| Duralumin | 2790 |  | HMX/Wax 95/5 | 1850 | 8000 | 2960 | 1.13
|  |  |  | LX-14 | 1835 | 8650 | 2970 | 1.25
|  |  |  | PBX9404 | 1840 | 8800 | 2900 | 1.82
|  |  |  | PBX9502 | 1885 | 7670 | 2377 | 1.11
|  |  |  | PBXN-109 | 1700 | 7480 | 2560 | 1.66
|  |  |  | PBXW-11 | 1810 | 8720 | 2936 | 1.6
|  |  |  | Pentolite | 1660 | 7520 | 2531 | 1.33
|  |  |  | RDX/TNT 60/40 | 1750 | 7500 | 2800 | 1.13
|  |  |  | RDX/Wax 95/5 | 1800 | 7900 | 2950 | 1.14
|  |  |  | Rowanex 3001 | 1750 | 8100 | 3000 | 1.25
|  |  |  | TNT | 1700 | 7000 | 2600 | 1
|  |  |  | Torpex 9 | 1900 | 7400 | 2491.5825 | 1.3
|  |  |  | Tritonal | 1720 | 6520 | 2320 | 0.9
|  |  |  | XF-11585 (NTO/RDX) | 1730 | 7300 | 2290
|  |  |  | XF-12366 (HMX) | 1750 | 7215 | 2429.2929
|  |  |  | XF-13333 (NTO) | 1750 | 6976 | 2348.8215
TNT Blast | 50 lb TNT |  | 22.675 | kg TNT | Scaled distance
psi | feet |  | kPa | m
800 | 3.75 |  | 5515.84 | 1.143 | 0.40387
600 | 4.402 |  | 4136.88 | 1.3417 | 0.47409
500 | 4.848 |  | 3447.4 | 1.4777 | 0.52212
400 | 5.438 |  | 2757.92 | 1.6575 | 0.58567
300 | 6.289 |  | 2068.44 | 1.9169 | 0.67732
250 | 6.882 |  | 1723.7 | 2.0976 | 0.74118
200 | 7.678 |  | 1378.96 | 2.3403 | 0.82691
150 | 8.816 |  | 1034.22 | 2.6871 | 0.94947
100 | 10.64 |  | 689.48 | 3.2431 | 1.1459
80 | 11.75 |  | 551.584 | 3.5814 | 1.2655
60 | 13.28 |  | 413.688 | 4.0477 | 1.4302
50 | 14.31 |  | 344.74 | 4.3617 | 1.5412
40 | 15.87 |  | 275.792 | 4.8372 | 1.7092
30 | 18.19 |  | 206.844 | 5.5443 | 1.959
25 | 19.68 |  | 172.37 | 5.9985 | 2.1195
20 | 21.68 |  | 137.896 | 6.6081 | 2.3349
15 | 24.68 |  | 103.422 | 7.5225 | 2.658
10 | 30 |  | 68.948 | 9.144 | 3.231
8 | 33.68 |  | 55.1584 | 10.2657 | 3.6273
6 | 39.46 |  | 41.3688 | 12.0274 | 4.2498
5 | 43.91 |  | 34.474 | 13.3838 | 4.7291
4 | 50.4 |  | 27.5792 | 15.3619 | 5.428
3 | 60.9 |  | 20.6844 | 18.5623 | 6.5589
2.5 | 69.11 |  | 17.237 | 21.0647 | 7.4431
2 | 81.2 |  | 13.7896 | 24.7498 | 8.7451
1.5 | 100.9 |  | 10.3422 | 30.7543 | 10.8668
1 | 138.9 |  | 6.8948 | 42.3367 | 14.9594
0.8 | 166.2 |  | 5.5158 | 50.6578 | 17.8995
0.6 | 209.9 |  | 4.1369 | 63.9775 | 22.606
0.5 | 243.3 |  | 3.4474 | 74.1578 | 26.2031
Data for a 50lb TNT Charge
M J Swisdak
White Oak Laboratory
Naval Surface Weapons Center
Silver Spring, MD, USA
MSWC/WOL/TR 75-116

## print
Calculation of Warhead Parameters
Cylindrical Warhead
Geometrical and Physical Parameters
charge diameter | 0.612 | m |  | Case material |  | Tungsten
case thickness | 0.019 | m |  | Case Density |  | 19280 | kg/m^3
warhead diameter | 0.65 | m |  | Explosive |  | PBXN-109 |  |  | VoD |  | 7480 | m/s
warhead length | 1.4 | m |  | Explosive Density |  | 1700 | kg/m^3 |  | Gurney constant |  | 2560 | m/s
|  |  |  | mass of explosive |  | 700.2063 | kg
|  |  |  | mass of case |  | 1016.7735 | kg
|  |  |  | mass HE/mass case |  | 0.68866 |  |  | total mass |  | 1716.9797 | kg
point of initiation | centre face rear
Static Warhead |  |  |  | Dynamic Warhead
fragment velocity | 1832.2651 | m/s |  | Warhead velocity |  | 300 | m/s
Taylor angle (front) | 6.8511 | ° |  | Frag velocity (front) |  | 1891.7127 | m/s |  | Ejection angle (front) |  | 15.9088 | °
Taylor angle (rear) | 0 | ° |  | Frag velocity (rear) |  | 1856.7227 | m/s |  | Ejection angle (rear) |  | 9.2971 | °
Static beam angle | 6.8511 | ° | [6 empty] | Dynamic beam angle |  | 6.6117 | °
Fragment Effectiveness
Shape of fragment | cube edge on |  |  | Drag coefficient |  | 1.1
diameter = | 0.1 | m |  | Medium |  | #REF!
Area of fragment | 0.007855 | m^2 |  | Medium Density |  | 0.746 | kg m^-3
Volume of fragment | 0.00052367 | m^3
Mass of fragment | 10.0963 | kg
Critical energy density | 10 | J/mm^2 |  | Initial velocity |  | 406.7888 | m/s |  | Initial energy density |  | 38841434.8931 | J/mm^2
|  |  |  | Final velocity |  | 400 | m/s |  | Final energy density |  | 11.0171 | J/mm^2
|  |  |  | Slant range |  | 2530 | m
Equivalent Bare Charge |  | 339.8081 | kg |  | 1.4504 | kPa overpressure produced at |  |  |  | 249.1676 | m
Equivalent weight of TNT |  | 564.0815 | kg |  | Overpressure at |  | 249 | m is |  | 1.5332 | kPa
Calculate and Print