## Basic Data
| Unit | GHG emissions
|  | kgCO2eq/unit | Car composition (%) |  | Total Vehicle Life
MATERIALS PRODUCTION |  |  | Steel | 55 | 200,000km
Aluminium, average | kg | 13.55 | Aluminium | 18
Battery (lithium) | kg | 19.9 | Magnesium | 1.5 | Mass of the vehicle | kg
Battery (Lead) | kg | 3.2 | Plastic | 10 | Petrol | 1260
Glass | kg | 1.13 | Tyres | 3.5 | Diesel | 1350
Magnesium, average | kg | 28.15 | Glass | 2.9 | Electric | 1097
Rubber | kg | 3.38 | Fluids | 2.1
Steel, average | kg | 2.08 | Rubber | 1.6
MATERIALS FINISHING |  |  | Battery | 1.1
Aluminium, average | kg | 0.65667 | Other | 4.3
Glass finishing | kg | 0
Magnesium average | kg | 0.725
Rubber average | kg | 0.82
Steel average | kg | 0.2625
PLASTICS PRODUCTION
Plastics Average | kg | 3.97
PLASTICS FORMING
Plastics, Average | kg | 0.7
FLUIDS PRODUCTION
Brake Fluid | kg | 1.08
Powertrain Coolant | kg | 1.57
Engine Oil | kg | 1.08
Transmission Fluid | kg | 1.08
Windshield Fluid | kg | 0.388
ASSEMBLY
Paint Production | car | 56.988
Painting | car | 277.32
VAC and Lighting | car | 196.579
Heating | car | 235.03
Material Handling | car | 40.706
Welding | car | 54.208
Compressed Air | car | 81.213
USE
Diesel production | MJ | 12
Petrol production | MJ | 15.7
Electricity production, China | MJ | 269
Electricity production, coal | MJ | 290
Electricity production, Europe | MJ | 130
Electricity production, India | MJ | 387
Electricity production, Japan | MJ | 184
Electricity production, USA | MJ | 172
Electricity production USA green mix | MJ | 7.5
Diesel combustion | MJ | 77
Petrol combustion | MJ | 72
EOL RECYCLING
Aluminium | kg | -15.89
Battery recycling, pyrometallurgical | kg | -4.82
Magnesium | kg | -27.61
Steel | kg | -1.6

## Usage Data
Fluids of Chosen Vehicle Type and Size |  |  | Change Interval
| kg of fluids per vehicle | # of replacements | in km
Engine Oil | 3.9 | 24 | 8000
Brake Fluid | 0.9 | 3 | 60000
Transmission Fluid | 10.9 | 1
Powertrain Coolant | 10.4 | 3 | 60000
Windshield Fluid | 2.7 | 12 | 16000
Total | 28.8
Tires
| Mass of 1 tire | 15 | kg
| Change interval | 70000 | km
| # of tire sets | 0
| % steel in tires | 33.33% | GREET 2 2012
BATTERY USAGE | kg |  |  | Battery (Electric Vehicle)
Petrol | 18 |  | Battery life | 150000 | km
Diesel | 18 |  | Number of batteries
Electric Vehicle | 209 |  | Battery (LEAD)
|  |  | Battery life | 50000 | km
Fuel Demand | MJ/100km |  | Number of batteries
Electricity | 45.61
Petrol | 167.6
Diesel | 143.66
Fluids Compact | ICEVs | EVs | # of replacements
in kg of fluids per vehicle
Engine Oil | 3.9 | 0 | 24
Brake Fluid | 0.9 | 0.9 | 3
Transmission Fluid | 10.9 | 0.8 | 1
Powertrain Coolant | 10.4 | 7.1 | 3
Windshield Fluid | 2.7 | 2.7 | 12
Total | 28.8 | 11.5