## Per Sector
Engine Capacity (cc) | 963 |  | Vehicle Speed (Mph)
Engine Power (Bhp) | 80 |  | Road | 35 (limited) | Offroad | 80
Engine Torque (Nm) | 82
Vehicle Weight (kgs) | 695 |  | Limited (Mph) | 60
Drive | 2WD/4WD
Height (m) | 1.845 |  | 0-60 (mph) | 7.3
Width (m) | 1.51
Length (m) | 3.14
Wheel Size Front | 27, 9, 14" |  | Inline Heights (m) | 4 | 3 | 2 | 1 | 2 | 3 | 2 | 3 | 1 | 1
Wheel Size Rear | 27, 11, 14" |  | Total Incline (m) | 22
Ground Clearance (mm) | 300
|  |  | Decline Heights (m) | 4 | 4 | 4 | 2 | 1 | 2 | 1 | 2 | 2
|  |  | Total Decline (m) | 22
Rolling Resistance (Kr) | Hard Soil | 0.04
Cross Sectional Area (m2) | 2.2288
Coefficient of Drag | 0.38 | [12 empty] | track timing
[14 empty] | sector | sector distance | accumulative distance | Accumulative Sector Time | sector time | gradient | change in height | accumulative change in height | velocity | acceleration | % of 1G | Tractive resistance | Rolling resistance | aero resistance | Gradient Resistance | total resistance | Total Resistive Power | unused power | Average Power per Second in a Sector
Air Density | 1.2 | [12 empty] | start | 0 | 0 | 0 | 0 | 0 | 0 | 0 | 0 | 0 | 0% | 0.04 | 272.718 | 0 | 0 | 272.718 | 0 | 59656 | 0
[14 empty] | start to 1 | 22 | 22 | 5 | 5 | 0 | 0 | 0 | 4.4 | 0.88 | 8.633% | 0.04 | 272.718 | 9.8379 | 0 | 282.5559 | 1243.2461 | 58412.7539 | 248.6492
[14 empty] | 1 to 2 | 20 | 42 | 9 | 4 | 7.62 | 4 | 4 | 5 | 0.15 | 1.471% | 0.04 | 272.718 | 12.7039 | -6632.1674 | -6346.7455 | -31733.7273 | 91389.7273 | -3525.9697
[14 empty] | 2 to 3 | 135 | 177 | 18 | 9 | 0 | 0 | 4 | 15 | 1.1111 | 10.9% | 0.04 | 272.718 | 114.3354 | 0 | 387.0534 | 5805.8008 | 53850.1992 | 322.5445
[14 empty] | 3 to 4 | 28 | 205 | 24 | 6 | -7.92 | -4 | 0 | 4.6667 | -1.7222 | -16.89% | 0.04 | 272.718 | 11.0665 | 6803.0976 | 7086.8822 | 33072.1168 | 26583.8832 | 1378.0049
[14 empty] | 4 to 5 | 42 | 247 | 31 | 7 | 0 | 0 | 0 | 6 | 0.19048 | 1.869% | 0.04 | 272.718 | 18.2937 | 0 | 291.0117 | 1746.07 | 57909.93 | 56.3248
[14 empty] | 5 to 6 | 21 | 268 | 36 | 5 | 8.03 | 3 | 3 | 4.2 | -0.36 | -3.532% | 0.04 | 272.718 | 8.9639 | -6712.604 | -6430.9221 | -27009.8727 | 86665.8727 | -750.2742
[14 empty] | 6 to 7 | 68 | 336 | 43 | 7 | 0 | 0 | 3 | 9.7143 | 0.78776 | 7.728% | 0.04 | 272.718 | 47.9535 | 0 | 320.6715 | 3115.0941 | 56540.9059 | 72.444
[14 empty] | 7 to 8 | 28 | 364 | 49 | 6 | -7.46 | -4 | -1 | 4.6667 | -0.84127 | -8.253% | 0.04 | 272.718 | 11.0665 | 6295.613 | 6579.3975 | 30703.8549 | 28952.1451 | 626.6093
[14 empty] | 8 to 9 | 16 | 380 | 54 | 5 | 0 | 0 | -1 | 3.2 | -0.29333 | -2.878% | 0.04 | 272.718 | 5.2035 | 0 | 277.9215 | 889.3489 | 58766.6511 | 16.4694
[14 empty] | 9 to 10 | 23 | 403 | 59 | 5 | 5.09 | 2 | 1 | 4.6 | 0.28 | 2.747% | 0.04 | 272.718 | 10.7526 | 6337.6125 | 6621.0831 | 30456.9824 | 29199.0176 | 516.22
[14 empty] | 10 to 11 | 64 | 467 | 66 | 7 | 0 | 0 | 1 | 9.1429 | 0.64898 | 6.366% | 0.04 | 272.718 | 42.4778 | 0 | 315.1958 | 2881.7902 | 56774.2098 | 43.6635
[14 empty] | 11 to 12 | 14 | 481 | 69 | 3 | 4.3 | 1 | 2 | 4.6667 | -1.4921 | -14.64% | 0.04 | 272.718 | 11.0665 | 6246.3735 | 6530.1581 | 30474.0711 | 29181.9289 | 441.6532
[14 empty] | 12 to 13 | 39 | 520 | 74 | 5 | 0 | 0 | 2 | 7.8 | 0.62667 | 6.148% | 0.04 | 272.718 | 30.9163 | 0 | 303.6343 | 2368.3475 | 57287.6525 | 32.0047
[14 empty] | 13 to 14 | 17 | 537 | 78 | 4 | 6.81 | 2 | 4 | 4.25 | -0.8875 | -8.706% | 0.04 | 272.718 | 9.1786 | -3427.9458 | -3146.0492 | -13370.7091 | 73026.7091 | -171.4193
[14 empty] | 14 to 15 | 46 | 583 | 83 | 5 | 0 | 0 | 4 | 9.2 | 0.99 | 9.712% | 0.04 | 272.718 | 43.0104 | 0 | 315.7284 | 2904.7016 | 56751.2984 | 34.9964
[14 empty] | 15 to 16 | 28 | 611 | 87 | 4 | -8.07 | -4 | 0 | 7 | -0.55 | -5.395% | 0.04 | 272.718 | 24.8997 | 6659.4914 | 6957.1092 | 48699.7641 | 10956.2359 | 559.7674
[14 empty] | 16 to 17 | 80 | 691 | 94 | 7 | 0 | 0 | 0 | 11.4286 | 0.63265 | 6.206% | 0.04 | 272.718 | 66.3716 | 0 | 339.0896 | 3875.3093 | 55780.6907 | 41.2267
[14 empty] | 17 to 18 | 24 | 715 | 98 | 4 | 6.93 | 3 | 3 | 6 | -1.3571 | -13.31% | 0.04 | 272.718 | 18.2937 | -4108.821 | -3817.8093 | -22906.856 | 82562.856 | -233.7434
[14 empty] | 18 to 19 | 49 | 764 | 104 | 6 | 0 | 0 | 3 | 8.1667 | 0.36111 | 3.542% | 0.04 | 272.718 | 33.8913 | 0 | 306.6093 | 2503.9757 | 57152.0243 | 24.0767
[14 empty] | 19 to 20 | 20 | 784 | 108 | 4 | 5.73 | 2 | 5 | 5 | -0.79167 | -7.766% | 0.04 | 272.718 | 12.7039 | 3582.1518 | 3867.5737 | 19337.8686 | 40318.1314 | 179.0543
[14 empty] | 20 to 21 | 70 | 854 | 114 | 6 | 0 | 0 | 5 | 11.6667 | 1.1111 | 10.9% | 0.04 | 272.718 | 69.1659 | 0 | 341.8839 | 3988.6449 | 55667.3551 | 34.9881
[14 empty] | 21 to 22 | 20 | 874 | 118 | 4 | -5.72 | -2 | 3 | 5 | -1.6667 | -16.35% | 0.04 | 272.718 | 12.7039 | -3639.9826 | -3354.5607 | -16772.8033 | 76428.8033 | -142.1424
[14 empty] | 22 to 23 | 54 | 928 | 123 | 5 | 0 | 0 | 3 | 10.8 | 1.16 | 11.38% | 0.04 | 272.718 | 59.2715 | 0 | 331.9895 | 3585.4862 | 56070.5138 | 29.1503
[14 empty] | 23 to 24 | 15 | 943 | 126 | 3 | -4.12 | -1 | 2 | 5 | -1.9333 | -18.97% | 0.04 | 272.718 | 12.7039 | -5656.2339 | -5370.8119 | -26854.0597 | 86510.0597 | -213.1275
[14 empty] | 24 to 25 | 12 | 955 | 129 | 3 | 0 | 0 | 2 | 4 | -0.33333 | -3.27% | 0.04 | 272.718 | 8.1305 | 0 | 280.8485 | 1123.3941 | 58532.6059 | 8.7085
[14 empty] | 25 to 26 | 23 | 978 | 133 | 4 | -5.31 | -2 | 0 | 5.75 | 0.4375 | 4.292% | 0.04 | 272.718 | 16.801 | -5636.2778 | -5346.7588 | -30743.8631 | 90399.8631 | -231.1569
[14 empty] | 26 to 27 | 132 | 1110 | 139 | 6 | 0 | 0 | 0 | 22 | 2.7083 | 26.57% | 0.04 | 272.718 | 245.9481 | 0 | 518.6661 | 11410.6547 | 48245.3453 | 82.091
[14 empty] | 27 to 28 | 14 | 1124 | 142 | 3 | -3.73 | -1 | -1 | 4.6667 | -5.7778 | -56.68% | 0.04 | 272.718 | 11.0665 | -3784.2139 | -3500.4294 | -16335.3373 | 75991.3373 | -115.0376
[14 empty] | 28 to 29 | 5 | 1129 | 143 | 1 | 0 | 0 | -1 | 5 | 0.33333 | 3.27% | 0.04 | 272.718 | 12.7039 | 0 | 285.4219 | 1427.1097 | 58228.8903 | 9.9798
[14 empty] | 29 to 30 | 17 | 1146 | 147 | 4 | 9.03 | 3 | 2 | 4.25 | -0.1875 | -1.839% | 0.04 | 272.718 | 9.1786 | -2622.2056 | -2340.3091 | -9946.3135 | 69602.3135 | -67.662
[14 empty] | 30 to 31 | 20 | 1166 | 150 | 3 | 0 | 0 | 2 | 6.6667 | 0.80556 | 7.903% | 0.04 | 272.718 | 22.5848 | 0 | 295.3028 | 1968.6851 | 57687.3149 | 13.1246
[14 empty] | 31 to 32 | 9 | 1175 | 154 | 4 | 6.59 | 1 | 3 | 2.25 | -1.1042 | -10.83% | 0.04 | 272.718 | 2.5725 | -2059.1819 | -1783.8914 | -4013.7556 | 63669.7556 | -26.0633
[14 empty] | 32 to 33 | 28 | 1203 | 158 | 4 | 0 | 0 | 3 | 7 | 1.1875 | 11.65% | 0.04 | 272.718 | 24.8997 | 0 | 297.6177 | 2083.3239 | 57572.6761 | 13.1856
[14 empty] | 33 to 34 | 14 | 1217 | 163 | 5 | 3.72 | 1 | 4 | 2.8 | -0.84 | -8.24% | 0.04 | 272.718 | 3.984 | 3727.3122 | 4004.0142 | 11211.2397 | 48444.7603 | 68.7806
[14 empty] | 34 to 35 | 59 | 1276 | 166 | 3 | 0 | 0 | 4 | 19.6667 | 5.6222 | 55.15% | 0.04 | 272.718 | 196.5439 | 0 | 469.2619 | 9228.8182 | 50427.1818 | 55.5953
[14 empty] | 35 to 36 | 9 | 1285 | 170 | 4 | -12.9 | -2 | 2 | 2.25 | -4.3542 | -42.71% | 0.04 | 272.718 | 2.5725 | 2232.7044 | 2507.9949 | 5642.9885 | 54013.0115 | 33.1941
[14 empty] | 36 to 37 | 4 | 1289 | 175 | 5 | 0 | 0 | 2 | 0.8 | -0.29 | -2.845% | 0.04 | 272.718 | 0.32522 | 0 | 273.0432 | 218.4346 | 59437.5654 | 1.2482
[14 empty] | 37 to 38 | 11 | 1300 | 180 | 5 | -8.49 | -2 | 0 | 2.2 | 0.28 | 2.747% | 0.04 | 272.718 | 2.4595 | 5484.8172 | 5759.9947 | 12671.9883 | 46984.0117 | 70.3999
[14 empty] | 38 to start | 50 | 1350 | 183 | 3 | 0 | 0 | 0 | 16.6667 | 4.8222 | 47.31% | 0.04 | 272.718 | 141.1548 | 0 | 413.8728 | 6897.88 | 52758.12 | 37.6933

## Per Second
Engine Capacity (cc) | 963 |  | Vehicle Speed (Mph)
Engine Power (Bhp) | 80 |  | Road | 35 (limited) | Offroad | 80
Engine Torque (Nm) | 82
Vehicle Power (w) | 59656 |  | Limited (Mph) | 60 |  | Power Lost from 16% | 9544.96 |  | Power From Prop-shaft | 250.5552 |  | Power From Diff | 4986.0485 | Power From Drive Shafts | 448.7444
Vehicle Weight (kgs) | 695 |  |  |  |  | Power at Wheels | 50111.04 |  | Power After Prop-shaft | 49860.4848 |  | Power After Diff | 44874.4363 | Power to Wheels | 44425.692
Drive | 2WD/4WD |  | 0-60 (mph) | 7.3
Height (m) | 1.845
Width (m) | 1.51
Length (m) | 3.14 |  | Inline Heights (m) | 4 | 3 | 2 | 1 | 2 | 3 | 2 | 3 | 1 | 1
Wheel Size Front | 27, 9, 14" |  | Total Incline (m) | 22
Wheel Size Rear | 27, 11, 14"
Ground Clearance (mm) | 300 |  | Decline Heights (m) | 4 | 4 | 4 | 2 | 1 | 2 | 1 | 2 | 2
|  |  | Total Decline (m) | 22
Rolling Resistance (Kr) | Hard Soil | 0.04 |  | Front Wheels
|  |  |  | Wheel Diameter F (mm) | 355.6
Cross Sectional Area (m2) | 2.2288 |  |  | Tyre Diameter F (mm) | 685.8
|  |  |  | Tyre Width F (mm) | 228.6
Coefficient of Drag | 0.38
|  |  |  | Rear Wheels | [11 empty] | sector | sector distance | accumulative distance | Accumulative Sector Time | sector time | gradient | change in height | accumulative change in height | Velocity | V Change | V Change/ Sec | acceleration | % of 1G | Tractive resistance | Rolling resistance | aero resistance | Gradient Resistance | Accel Resistance | total resistance | Total Resistive Power | unused power | Average Power per Second in a Sector
Air Density | 1.2 |  |  | Wheel Diameter R (mm) | 355.6 | [10 empty] | start | 0 | 0 | 0 | 0 | 0 | 0 | 0 | 0 | 0 | 0 | 0 | 0% | 0.04 | 272.718 | 0 | 0 | 0 | 272.718 | 0 | 59656 | 0
|  |  |  | Tyre Diameter R (mm) | 685.8 | [10 empty] | start to 1 | 4.4 | 4.4 | 1 | 1 | 0 | 0 | 0 | 0.88 | 4.4 | 0.88 | 0.88 | 8.633% | 0.04 | 272.718 | 0.39352 | 0 | 611.6 | 884.7115 | 778.5461 | 58877.4539 | 778.5461
|  |  |  | Tyre Width R (mm) | 279.4 | [11 empty] | 8.8 | 8.8 | 2 | 2 | 0 | 0 | 0 | 1.76 |  |  | 0.88 | 8.633% | 0.04 | 272.718 | 1.5741 | 0 | 611.6 | 885.8921 | 779.585 | 58876.415 | 779.585
Transmission | CVTech Automatic Drive | [15 empty] | 13.2 | 13.2 | 3 | 3 | 0 | 0 | 0 | 2.64 |  |  | 0.88 | 8.633% | 0.04 | 272.718 | 3.5417 | 0 | 611.6 | 887.8597 | 781.3165 | 58874.6835 | 781.3165
|  |  |  | FWD Only |  |  |  |  | 4WD | [7 empty] | 17.6 | 17.6 | 4 | 4 | 0 | 0 | 0 | 3.52 |  |  | 0.88 | 8.633% | 0.04 | 272.718 | 6.2963 | 0 | 611.6 | 890.6143 | 783.7406 | 58872.2594 | 783.7406
Transmission Type | CVT |  |  | Power at Wheels | 59656 | % Loss | % + |  | Power at Wheels | 59656 | % Loss | % + |  |  |  |  | 22 | 22 | 5 | 5 | 0 | 0 | 0 | 4.4 |  |  | 0.88 | 8.633% | 0.04 | 272.718 | 9.8379 | 0 | 611.6 | 894.1559 | 786.8572 | 58869.1428 | 786.8572
No of Gears | 5 |  |  | Power at Chain Drive | 61445.68 | 3% | 1789.68 |  | Power at Differential | 63235.36 | 6% | 3579.36 |  |  |  | 1 to 2 | 5 | 27 | 6 | 1 | 1.91 | 1 | 1 | 4.55 | 0.6 | 0.15 | 0.15 | 1.472% | 0.04 | 272.718 | 10.5201 | -6429.4627 | 104.25 | -6041.9746 | -906.2962 | 60562.2962 | -906.2962
Ratio | 1st | 3.333 : 1 |  | Power at Gearbox | 71276.9888 | 16% | 9831.3088 |  | Power at Propshaft | 63551.5368 | 0.5% | 316.1768 |  |  |  |  | 10 | 32 | 7 | 2 | 3.81 | 2 | 2 | 4.7 |  |  | 0.15 | 1.472% | 0.04 | 272.718 | 11.2252 | 4225.3348 | 104.25 | 4613.528 | 692.0292 | 58963.9708 | 692.0292
| 2nd | 1.782 : 1 |  | Power at Engine | 82897.9776 |  | 11620.9888 |  | Power at Gearbox | 73719.7827 | 16% | 10168.2459 |  |  |  |  | 15 | 37 | 8 | 3 | 5.72 | 3 | 3 | 4.85 |  |  | 0.15 | 1.472% | 0.04 | 272.718 | 11.9531 | 3639.9826 | 104.25 | 4028.9037 | 604.3356 | 59051.6644 | 604.3356
| 3rd | 1.207 : 1 | [6 empty] | Losses from FWD | 11620.9888 | [6 empty] | 20 | 42 | 9 | 4 | 7.62 | 4 | 4 | 5 |  |  | 0.15 | 1.471% | 0.04 | 272.718 | 12.7039 | -6632.1674 | 104.25 | -6242.4955 | -936.3743 | 60592.3743 | -936.3743
| 4th | 0.902 : 1 |  | Total Power Lost (w) | 23241.9776 |  |  |  | Power at Engine | 85340.7715 | [5 empty] | 2 to 3 | 15 | 57 | 10 | 1 | 6.7733 | 3.5556 | 7.5556 | 6.1111 | 10 | 1.1111 | 1.1111 | 10.9% | 0.04 | 272.718 | 18.9775 | -3209.5942 | 772.2222 | -2145.6765 | -2384.085 | 62040.085 | -2384.085
| 5th | 0.756 : 1 | [14 empty] | 30 | 72 | 11 | 2 | 5.9267 | 3.1111 | 7.1111 | 7.2222 |  |  | 1.1111 | 10.9% | 0.04 | 272.718 | 26.5057 | 2379.5594 | 772.2222 | 3451.0054 | 3834.4504 | 55821.5496 | 3834.4504
|  |  |  | Total Horsepower lost (bhp) | 34.44 |  |  |  | Total Power Lost (w) | 25684.7715 | [6 empty] | 45 | 87 | 12 | 3 | 5.08 | 2.6667 | 6.6667 | 8.3333 |  |  | 1.1111 | 10.9% | 0.04 | 272.718 | 35.2887 | 6362.4331 | 772.2222 | 7442.662 | 8269.6244 | 51386.3756 | 8269.6244
Power Required at Wheels (w) | 43425.6909 |  |  | Toal Engine Power (bhp) | 114.44 | [11 empty] | 60 | 102 | 13 | 4 | 4.2333 | 2.2222 | 6.2222 | 9.4444 |  |  | 1.1111 | 10.9% | 0.04 | 272.718 | 45.3264 | 6050.4575 | 772.2222 | 7140.7241 | 7934.1379 | 51721.8621 | 7934.1379
Wheel Radius Front | 342.9 | [15 empty] | 75 | 117 | 14 | 5 | 3.3867 | 1.7778 | 5.7778 | 10.5556 |  |  | 1.1111 | 10.9% | 0.04 | 272.718 | 56.6188 | 1654.2264 | 772.2222 | 2755.7854 | 3061.9838 | 56594.0162 | 3061.9838
Wheel Radius Rear | 342.9 | [15 empty] | 90 | 132 | 15 | 6 | 2.54 | 1.3333 | 5.3333 | 11.6667 |  |  | 1.1111 | 10.9% | 0.04 | 272.718 | 69.1659 | -3858.6613 | 772.2222 | -2744.5552 | -3049.5058 | 62705.5058 | -3049.5058
[17 empty] | 105 | 147 | 16 | 7 | 1.6933 | 0.88889 | 4.8889 | 12.7778 |  |  | 1.1111 | 10.9% | 0.04 | 272.718 | 82.9677 | -6766.8272 | 772.2222 | -5638.9193 | -6265.4659 | 65921.4659 | -6265.4659
Circumference of Wheel (mm) | 2153.412 | [15 empty] | 120 | 162 | 17 | 8 | 0.84667 | 0.44444 | 4.4444 | 13.8889 |  |  | 1.1111 | 10.9% | 0.04 | 272.718 | 98.0242 | -5107.1647 | 772.2222 | -3964.2003 | -4404.667 | 64060.667 | -4404.667
Circumference of Wheel (cm) | 215.3412 | [15 empty] | 135 | 177 | 18 | 9 | 0 | 0 | 4 | 15 |  |  | 1.1111 | 10.9% | 0.04 | 272.718 | 114.3354 | 0 | 772.2222 | 1159.2756 | 1288.084 | 58367.916 | 1288.084
Circumference of Wheel (m) | 2.1534 | [14 empty] | 3 to 4 | 4.67 | 181.67 | 19 | 1 | -1.32 | -0.66667 | 3.3333 | 13.2778 | -10.3333 | -1.7222 | -1.7222 | -16.89% | 0.04 | 272.718 | 89.5878 | 6604.6511 | -1196.9444 | 5770.0125 | -9937.2437 | 69593.2437 | -9937.2437
Theoretical m/s | 27.8628 | [15 empty] | 9.33 | 186.33 | 20 | 2 | -2.64 | -1.3333 | 2.6667 | 11.5556 |  |  | -1.7222 | -16.89% | 0.04 | 272.718 | 67.8547 | 3278.2245 | -1196.9444 | 2421.8528 | -4170.9687 | 63826.9687 | -4170.9687
[17 empty] | 14 | 191 | 21 | 3 | -3.96 | -2 | 2 | 9.8333 |  |  | -1.7222 | -16.89% | 0.04 | 272.718 | 49.136 | -4977.5014 | -1196.9444 | -5852.5919 | 10079.4638 | 49576.5362 | 10079.4638
Max Resistance (N) | 8977.8779 | [15 empty] | 18.67 | 195.67 | 22 | 4 | -5.28 | -2.6667 | 1.3333 | 8.1111 |  |  | -1.7222 | -16.89% | 0.04 | 272.718 | 33.4317 | -5748.8119 | -1196.9444 | -6639.6066 | 11434.878 | 48221.122 | 11434.878
[17 empty] | 23.33 | 200.33 | 23 | 5 | -6.6 | -3.3333 | 0.66667 | 6.3889 |  |  | -1.7222 | -16.9% | 0.04 | 272.718 | 20.7419 | 2124.0734 | -1196.9444 | 1220.5889 | -2102.1253 | 61758.1253 | -2102.1253
80mph to m/s | 35.76 | [15 empty] | 28 | 205 | 24 | 6 | -7.92 | -4 | 0 | 4.6667 |  |  | -1.7222 | -16.9% | 0.04 | 272.718 | 11.0665 | 6803.0976 | -1196.9444 | 5889.9377 | -10143.7816 | 69799.7816 | -10143.7816
m to m/minute | 2145.6 | [14 empty] | 4 to 5 | 6 | 211 | 25 | 1 | -6.7886 | -3.4286 | -3.4286 | 4.8571 | 1.3333 | 0.19048 | 0.19048 | 1.869% | 0.04 | 272.718 | 11.9884 | 3300.8786 | 132.381 | 3717.966 | 708.184 | 58947.816 | 708.184
Max RPM at wheels | 996.3723 | [15 empty] | 12 | 217 | 26 | 2 | -5.6571 | -2.8571 | -2.8571 | 5.0476 |  |  | 0.19048 | 1.869% | 0.04 | 272.718 | 12.9471 | -3994.9256 | 132.381 | -3576.8796 | -681.3104 | 60337.3104 | -681.3104
[17 empty] | 18 | 223 | 27 | 3 | -4.5257 | -2.2857 | -2.2857 | 5.2381 |  |  | 0.19048 | 1.869% | 0.04 | 272.718 | 13.9426 | -6699.5005 | 132.381 | -6280.4589 | -1196.2779 | 60852.2779 | -1196.2779
[17 empty] | 24 | 229 | 28 | 4 | -3.3943 | -1.7143 | -1.7143 | 5.4286 |  |  | 0.19048 | 1.869% | 0.04 | 272.718 | 14.9751 | -1704.572 | 132.381 | -1284.498 | -244.6663 | 59900.6663 | -244.6663
[17 empty] | 30 | 235 | 29 | 5 | -2.2629 | -1.1429 | -1.1429 | 5.619 |  |  | 0.19048 | 1.869% | 0.04 | 272.718 | 16.0444 | 5249.3619 | 132.381 | 5670.5053 | 1080.0962 | 58575.9038 | 1080.0962
[17 empty] | 36 | 241 | 30 | 6 | -1.1314 | -0.57143 | -0.57143 | 5.8095 |  |  | 0.19048 | 1.869% | 0.04 | 272.718 | 17.1506 | 6170.3864 | 132.381 | 6592.636 | 1255.7402 | 58400.2598 | 1255.7402
[17 empty] | 42 | 247 | 31 | 7 | 0 | 0 | 0 | 6 |  |  | 0.19048 | 1.869% | 0.04 | 272.718 | 18.2937 | 0 | 132.381 | 423.3926 | 80.6462 | 59575.3538 | 80.6462
[16 empty] | 5 to 6 | 4.2 | 251.2 | 32 | 1 | 1.606 | 0.6 | 0.6 | 5.64 | -1.8 | -0.36 | -0.36 | -3.532% | 0.04 | 272.718 | 16.1643 | -6813.7257 | -250.2 | -6775.0434 | 2439.0156 | 57216.9844 | 2439.0156
[17 empty] | 8.4 | 255.4 | 33 | 2 | 3.212 | 1.2 | 1.2 | 5.28 |  |  | -0.36 | -3.532% | 0.04 | 272.718 | 14.1666 | 479.6373 | -250.2 | 516.3219 | -185.8759 | 59841.8759 | -185.8759
[17 empty] | 12.8 | 259.8 | 34 | 3 | 4.818 | 1.8 | 1.8 | 4.92 |  |  | -0.36 | -3.532% | 0.04 | 272.718 | 12.3007 | 6779.9627 | -250.2 | 6814.7813 | -2453.3213 | 62109.3213 | -2453.3213
[17 empty] | 16.8 | 263.8 | 35 | 4 | 6.424 | 2.4 | 2.4 | 4.56 |  |  | -0.36 | -3.532% | 0.04 | 272.718 | 10.5664 | -956.8979 | -250.2 | -923.8134 | 332.5728 | 59323.4272 | 332.5728
[17 empty] | 21 | 268 | 36 | 5 | 8.03 | 3 | 3 | 4.2 |  |  | -0.36 | -3.532% | 0.04 | 272.718 | 8.9639 | -6712.604 | -250.2 | -6681.1221 | 2405.2039 | 57250.7961 | 2405.2039
[16 empty] | 6 to 7 | 9.71 | 277.71 | 37 | 1 | 6.8829 | 2.5714 | 5.5714 | 4.9878 | 5.5143 | 0.78776 | 0.78776 | 7.728% | 0.04 | 272.718 | 12.6418 | -3847.8573 | 547.4898 | -3015.0078 | -2375.0877 | 62031.0877 | -2375.0877
[17 empty] | 19.43 | 287.43 | 38 | 2 | 5.7357 | 2.1429 | 5.1429 | 5.7755 |  |  | 0.78776 | 7.728% | 0.04 | 272.718 | 16.9504 | 3548.9444 | 547.4898 | 4386.1026 | 3455.1747 | 56200.8253 | 3455.1747
[17 empty] | 29.14 | 297.14 | 39 | 3 | 4.5886 | 1.7143 | 4.7143 | 6.5633 |  |  | 0.78776 | 7.728% | 0.04 | 272.718 | 21.8896 | 6765.7545 | 547.4898 | 7607.8519 | 5993.1241 | 53662.8759 | 5993.1241
[17 empty] | 38.86 | 306.86 | 40 | 4 | 3.4414 | 1.2857 | 4.2857 | 7.351 |  |  | 0.78776 | 7.728% | 0.04 | 272.718 | 27.4595 | 2013.7732 | 547.4898 | 2861.4406 | 2254.1144 | 57401.8856 | 2254.1144
[17 empty] | 48.57 | 316.57 | 41 | 5 | 2.2943 | 0.85714 | 3.8571 | 8.1388 |  |  | 0.78776 | 7.728% | 0.04 | 272.718 | 33.6602 | -5110.0556 | 547.4898 | -4256.1877 | -3352.8335 | 63008.8335 | -3352.8335
[17 empty] | 58.29 | 326.29 | 42 | 6 | 1.1471 | 0.42857 | 3.4286 | 8.9265 |  |  | 0.78776 | 7.728% | 0.04 | 272.718 | 40.4915 | -6215.1962 | 547.4898 | -5354.497 | -4218.0323 | 63874.0323 | -4218.0323
[17 empty] | 68 | 336 | 43 | 7 | 0 | 0 | 3 | 9.7143 |  |  | 0.78776 | 7.728% | 0.04 | 272.718 | 47.9535 | 0 | 547.4898 | 868.1613 | 683.8985 | 58972.1015 | 683.8985
[16 empty] | 7 to 8 | 4.67 | 340.67 | 44 | 1 | -1.2433 | -0.66667 | 2.3333 | 8.873 | -5.0476 | -0.84127 | -0.84127 | -8.253% | 0.04 | 272.718 | 40.0074 | 6455.6537 | -584.6825 | 6183.6966 | -5202.1574 | 64858.1574 | -5202.1574
[17 empty] | 9.33 | 345.33 | 45 | 2 | -2.4867 | -1.3333 | 1.6667 | 8.0317 |  |  | -0.84127 | -8.253% | 0.04 | 272.718 | 32.7807 | 4152.8171 | -584.6825 | 3873.6332 | -3258.7708 | 62914.7708 | -3258.7708
[17 empty] | 14 | 350 | 46 | 3 | -3.73 | -2 | 1 | 7.1905 |  |  | -0.84127 | -8.253% | 0.04 | 272.718 | 26.2732 | -3784.2139 | -584.6825 | -4069.9053 | 3423.8886 | 56232.1114 | 3423.8886
[17 empty] | 18.67 | 354.67 | 47 | 4 | -4.9733 | -2.6667 | 0.33333 | 6.3492 |  |  | -0.84127 | -8.253% | 0.04 | 272.718 | 20.4851 | -6587.1404 | -584.6825 | -6878.6199 | 5786.7755 | 53869.2245 | 5786.7755
[17 empty] | 23.33 | 359.33 | 48 | 5 | -6.2167 | -3.3333 | -0.33333 | 5.5079 |  |  | -0.84127 | -8.253% | 0.04 | 272.718 | 15.4162 | -453.1864 | -584.6825 | -749.7348 | 630.7293 | 59025.2707 | 630.7293
[17 empty] | 28 | 364 | 49 | 6 | -7.46 | -4 | -1 | 4.6667 |  |  | -0.84127 | -8.253% | 0.04 | 272.718 | 11.0665 | 6295.613 | -584.6825 | 5994.7149 | -5043.1729 | 64699.1729 | -5043.1729
[16 empty] | 8 to 9 | 3.2 | 367.2 | 50 | 1 | -5.968 | -3.2 | -4.2 | 4.3733 | -1.4667 | -0.29333 | -0.29333 | -2.878% | 0.04 | 272.718 | 9.719 | -2113.5144 | -203.8667 | -2034.9441 | 596.9169 | 59059.0831 | 596.9169
[17 empty] | 6.4 | 370.4 | 51 | 2 | -4.476 | -2.4 | -3.4 | 4.08 |  |  | -0.29333 | -2.878% | 0.04 | 272.718 | 8.459 | -6628.3427 | -203.8667 | -6551.0324 | 1921.6362 | 57734.3638 | 1921.6362
[17 empty] | 9.6 | 373.6 | 52 | 3 | -2.984 | -1.6 | -2.6 | 3.7867 |  |  | -0.29333 | -2.878% | 0.04 | 272.718 | 7.2864 | 1070.0169 | -203.8667 | 1146.1546 | -336.2054 | 59992.2054 | -336.2054
[17 empty] | 12.8 | 376.8 | 53 | 4 | -1.492 | -0.8 | -1.8 | 3.4933 |  |  | -0.29333 | -2.878% | 0.04 | 272.718 | 6.2012 | 6796.7951 | -203.8667 | 6871.8477 | -2015.742 | 61671.742 | -2015.742
[17 empty] | 16 | 380 | 54 | 5 | 0 | 0 | -1 | 3.2 |  |  | -0.29333 | -2.878% | 0.04 | 272.718 | 5.2035 | 0 | -203.8667 | 74.0549 | -21.7228 | 59677.7228 | -21.7228
[16 empty] | 9 to 10 | 4.6 | 384.6 | 55 | 1 | 1.018 | 0.4 | -0.6 | 3.48 | 1.4 | 0.28 | 0.28 | 2.747% | 0.04 | 272.718 | 6.154 | -5802.4817 | 194.6 | -5329.0097 | -1492.1227 | 61148.1227 | -1492.1227
[17 empty] | 9.2 | 389.2 | 56 | 2 | 2.036 | 0.8 | -0.2 | 3.76 |  |  | 0.28 | 2.747% | 0.04 | 272.718 | 7.1841 | -6093.4079 | 194.6 | -5618.9058 | -1573.2936 | 61229.2936 | -1573.2936
[17 empty] | 13.8 | 393.8 | 57 | 3 | 3.054 | 1.2 | 0.2 | 4.04 |  |  | 0.28 | 2.747% | 0.04 | 272.718 | 8.2939 | -596.439 | 194.6 | -120.827 | -33.8316 | 59689.8316 | -33.8316
[17 empty] | 18.4 | 398.4 | 58 | 4 | 4.072 | 1.6 | 0.6 | 4.32 |  |  | 0.28 | 2.747% | 0.04 | 272.718 | 9.4834 | 5467.0646 | 194.6 | 5943.866 | 1664.2825 | 57991.7175 | 1664.2825
[17 empty] | 23 | 403 | 59 | 5 | 5.09 | 2 | 1 | 4.6 |  |  | 0.28 | 2.747% | 0.04 | 272.718 | 10.7526 | 6337.6125 | 194.6 | 6815.6831 | 1908.3913 | 57747.6087 | 1908.3913
[16 empty] | 10 to 11 | 9.14 | 412.14 | 60 | 1 | 4.3629 | 1.7143 | 2.7143 | 5.249 | 4.5429 | 0.64898 | 0.64898 | 6.366% | 0.04 | 272.718 | 14.0006 | 6405.69 | 451.0408 | 7143.4494 | 4635.9529 | 55020.0471 | 4635.9529
[17 empty] | 18.28 | 421.28 | 61 | 2 | 3.6357 | 1.4286 | 2.4286 | 5.898 |  |  | 0.64898 | 6.366% | 0.04 | 272.718 | 17.6767 | 3233.471 | 451.0408 | 3974.9065 | 2579.6332 | 57076.3668 | 2579.6332
[17 empty] | 27.42 | 430.42 | 62 | 3 | 2.9086 | 1.1429 | 2.1429 | 6.5469 |  |  | 0.64898 | 6.366% | 0.04 | 272.718 | 21.7808 | -1574.3884 | 451.0408 | -828.8487 | -537.9059 | 60193.9059 | -537.9059
[17 empty] | 36.56 | 439.56 | 63 | 4 | 2.1814 | 0.85714 | 1.8571 | 7.1959 |  |  | 0.64898 | 6.366% | 0.04 | 272.718 | 26.313 | -5585.8487 | 451.0408 | -4835.7768 | -3138.3205 | 62794.3205 | -3138.3205
[17 empty] | 45.7 | 448.7 | 64 | 5 | 1.4543 | 0.57143 | 1.5714 | 7.8449 |  |  | 0.64898 | 6.366% | 0.04 | 272.718 | 31.2732 | -6771.7264 | 451.0408 | -6016.6944 | -3904.7119 | 63560.7119 | -3904.7119
[17 empty] | 54.84 | 457.84 | 65 | 6 | 0.72714 | 0.28571 | 1.2857 | 8.4939 |  |  | 0.64898 | 6.366% | 0.04 | 272.718 | 36.6615 | -4532.1494 | 451.0408 | -3771.7291 | -2447.7752 | 62103.7752 | -2447.7752
[17 empty] | 64 | 467 | 66 | 7 | 0 | 0 | 1 | 9.1429 |  |  | 0.64898 | 6.366% | 0.04 | 272.718 | 42.4778 | 0 | 451.0408 | 766.2366 | 497.2719 | 59158.7281 | 497.2719
[16 empty] | 11 to 12 | 4.6667 | 471.6667 | 67 | 1 | 2.8667 | 0.33333 | 1.3333 | 7.6508 | -4.4762 | -1.4921 | -1.4921 | -14.64% | 0.04 | 272.718 | 29.7448 | -1850.9078 | -1036.9841 | -2585.4291 | 3857.6244 | 55798.3756 | 3857.6244
[17 empty] | 9.3333 | 476.3333 | 68 | 2 | 1.4333 | 0.66667 | 1.6667 | 6.1587 |  |  | -1.4921 | -14.64% | 0.04 | 272.718 | 19.2744 | -6753.6351 | -1036.9841 | -7498.6269 | 11188.4274 | 48467.5726 | 11188.4274
[17 empty] | 14 | 481 | 69 | 3 | 4.3 | 1 | 2 | 4.6667 |  |  | -1.4921 | -14.64% | 0.04 | 272.718 | 11.0665 | 6246.3735 | -1036.9841 | 5493.174 | -8196.1643 | 67852.1643 | -8196.1643
[16 empty] | 12 to 13 | 7.8 | 488.8 | 70 | 1 | 3.44 | 0.8 | 2.8 | 5.2933 | 3.1333 | 0.62667 | 0.62667 | 6.148% | 0.04 | 272.718 | 14.2383 | 2004.4658 | 435.5333 | 2726.9554 | 1708.892 | 57947.108 | 1708.892
[17 empty] | 15.6 | 496.6 | 71 | 2 | 2.58 | 0.6 | 2.6 | 5.92 |  |  | 0.62667 | 6.148% | 0.04 | 272.718 | 17.8091 | -3630.7964 | 435.5333 | -2904.736 | -1820.3012 | 61476.3012 | -1820.3012
[17 empty] | 23.4 | 504.4 | 72 | 3 | 1.72 | 0.4 | 2.4 | 6.5467 |  |  | 0.62667 | 6.148% | 0.04 | 272.718 | 21.779 | -6742.201 | 435.5333 | -6012.1706 | -3767.6269 | 63423.6269 | -3767.6269
[17 empty] | 31.2 | 512.2 | 73 | 4 | 0.86 | 0.2 | 2.2 | 7.1733 |  |  | 0.62667 | 6.148% | 0.04 | 272.718 | 26.1481 | -5166.9327 | 435.5333 | -4432.5333 | -2777.7208 | 62433.7208 | -2777.7208
[17 empty] | 39 | 520 | 74 | 5 | 0 | 0 | 2 | 7.8 |  |  | 0.62667 | 6.148% | 0.04 | 272.718 | 30.9163 | 0 | 435.5333 | 739.1676 | 463.2117 | 59192.7883 | 463.2117
[16 empty] | 13 to 14 | 4.25 | 524.25 | 75 | 1 | 1.7025 | 0.5 | 2.5 | 6.9125 | -3.55 | -0.8875 | -0.8875 | -8.706% | 0.04 | 272.718 | 24.2811 | -6758.9038 | -616.8125 | -7078.7172 | 6282.3615 | 53373.6385 | 6282.3615
[17 empty] | 8.5 | 528.5 | 76 | 2 | 3.405 | 1 | 3 | 6.025 |  |  | -0.8875 | -8.706% | 0.04 | 272.718 | 18.4464 | 1775.2024 | -616.8125 | 1449.5544 | -1286.4795 | 60942.4795 | -1286.4795
[17 empty] | 12.75 | 532.75 | 77 | 3 | 5.1075 | 1.5 | 3.5 | 5.1375 |  |  | -0.8875 | -8.706% | 0.04 | 272.718 | 13.4123 | 6292.6531 | -616.8125 | 5961.9709 | -5291.2491 | 64947.2491 | -5291.2491
[17 empty] | 17 | 537 | 78 | 4 | 6.81 | 2 | 4 | 4.25 |  |  | -0.8875 | -8.706% | 0.04 | 272.718 | 9.1786 | -3427.9458 | -616.8125 | -3762.8617 | 3339.5397 | 56316.4603 | 3339.5397
[16 empty] | 14 to 15 | 9.2 | 546.2 | 79 | 1 | 5.448 | 1.6 | 5.6 | 5.24 | 4.95 | 0.99 | 0.99 | 9.712% | 0.04 | 272.718 | 13.9528 | 5054.9704 | 688.05 | 6029.6912 | 5969.3943 | 53686.6057 | 5969.3943
[17 empty] | 18.4 | 555.4 | 80 | 2 | 4.086 | 2.4 | 6.4 | 6.23 |  |  | 0.99 | 9.712% | 0.04 | 272.718 | 19.7231 | 5523.5598 | 688.05 | 6504.0509 | 6439.0103 | 53216.9897 | 6439.0103
[17 empty] | 27.6 | 564.6 | 81 | 3 | 2.724 | 0.8 | 4.8 | 7.22 |  |  | 0.99 | 9.712% | 0.04 | 272.718 | 26.4894 | -2765.0957 | 688.05 | -1777.8382 | -1760.0598 | 61416.0598 | -1760.0598
[17 empty] | 36.8 | 573.8 | 82 | 4 | 1.362 | 0.4 | 4.4 | 8.21 |  |  | 0.99 | 9.712% | 0.04 | 272.718 | 34.2519 | -6669.8718 | 688.05 | -5674.8519 | -5618.1034 | 65274.1034 | -5618.1034
[17 empty] | 46 | 583 | 83 | 5 | 0 | 0 | 4 | 9.2 |  |  | 0.99 | 9.712% | 0.04 | 272.718 | 43.0104 | 0 | 688.05 | 1003.7784 | 993.7406 | 58662.2594 | 993.7406
[16 empty] | 15 to 16 | 7 | 590 | 84 | 1 | -2.0175 | -1 | 3 | 8.65 | -2.2 | -0.55 | -0.55 | -5.396% | 0.04 | 272.718 | 38.0216 | 6148.9454 | -382.25 | 6077.435 | -3342.5893 | 62998.5893 | -3342.5893
[17 empty] | 14 | 597 | 85 | 2 | -4.035 | -2 | 2 | 8.1 |  |  | -0.55 | -5.396% | 0.04 | 272.718 | 33.3402 | -5312.6275 | -382.25 | -5388.8193 | 2963.8506 | 56692.1494 | 2963.8506
[17 empty] | 21 | 604 | 86 | 3 | -6.0525 | -3 | 1 | 7.55 |  |  | -0.55 | -5.395% | 0.04 | 272.718 | 28.9662 | -1558.8883 | -382.25 | -1639.4541 | 901.6998 | 58754.3002 | 901.6998
[17 empty] | 28 | 611 | 87 | 4 | -8.07 | -4 | 0 | 7 |  |  | -0.55 | -5.395% | 0.04 | 272.718 | 24.8997 | 6659.4914 | -382.25 | 6574.8592 | -3616.1725 | 63272.1725 | -3616.1725
[16 empty] | 16 to 17 | 11.4286 | 622.4286 | 88 | 1 | -6.9171 | -3.4286 | -3.4286 | 7.6327 | 4.4286 | 0.63265 | 0.63265 | 6.206% | 0.04 | 272.718 | 29.6039 | 4038.5305 | 439.6939 | 4780.5463 | 3024.4272 | 56631.5728 | 3024.4272
[17 empty] | 22.8571 | 633.8571 | 89 | 2 | -5.7643 | -2.8571 | -2.8571 | 8.2653 |  |  | 0.63265 | 6.206% | 0.04 | 272.718 | 34.7149 | -3381.1911 | 439.6939 | -2634.0643 | -1666.4488 | 61322.4488 | -1666.4488
[17 empty] | 34.2857 | 645.2857 | 90 | 3 | -4.6114 | -2.2857 | -2.2857 | 8.898 |  |  | 0.63265 | 6.206% | 0.04 | 272.718 | 40.2327 | -6783.2318 | 439.6939 | -6030.5873 | -3815.2695 | 63471.2695 | -3815.2695
[17 empty] | 45.7143 | 656.7143 | 91 | 4 | -3.4586 | -1.7143 | -1.7143 | 9.5306 |  |  | 0.63265 | 6.206% | 0.04 | 272.718 | 46.1572 | -2125.1364 | 439.6939 | -1366.5673 | -864.563 | 60520.563 | -864.563
[17 empty] | 57.1429 | 668.1429 | 92 | 5 | -2.3057 | -1.1429 | -1.1429 | 10.1633 |  |  | 0.63265 | 6.206% | 0.04 | 272.718 | 52.4886 | 5058.1401 | 439.6939 | 5823.0405 | 3683.9644 | 55972.0356 | 3683.9644
[17 empty] | 68.5714 | 679.5714 | 93 | 6 | -1.1529 | -0.57143 | -0.57143 | 10.7959 |  |  | 0.63265 | 6.206% | 0.04 | 272.718 | 59.2267 | 6231.1108 | 439.6939 | 7002.7493 | 4430.3108 | 55225.6892 | 4430.3108
[17 empty] | 80 | 691 | 94 | 7 | 0 | 0 | 0 | 11.4286 |  |  | 0.63265 | 6.206% | 0.04 | 272.718 | 66.3716 | 0 | 439.6939 | 778.7834 | 492.6997 | 59163.3003 | 492.6997
[16 empty] | 17 to 18 | 6 | 697 | 95 | 1 | 1.7325 | 0.75 | 0.75 | 10.0714 | -5.4286 | -1.3571 | -1.3571 | -13.31% | 0.04 | 272.718 | 51.5443 | -6729.0059 | -943.2143 | -7347.9579 | 9972.2286 | 49683.7714 | 9972.2286
[17 empty] | 12 | 703 | 96 | 2 | 3.465 | 1.5 | 1.5 | 8.7143 |  |  | -1.3571 | -13.31% | 0.04 | 272.718 | 38.5888 | 2166.7384 | -943.2143 | 1534.8309 | -2082.9849 | 61738.9849 | -2082.9849
[17 empty] | 18 | 709 | 97 | 3 | 5.1975 | 2.25 | 2.25 | 7.3571 |  |  | -1.3571 | -13.31% | 0.04 | 272.718 | 27.5053 | 6031.3166 | -943.2143 | 5388.3257 | -7312.7277 | 66968.7277 | -7312.7277
[17 empty] | 24 | 715 | 98 | 4 | 6.93 | 3 | 3 | 6 |  |  | -1.3571 | -13.31% | 0.04 | 272.718 | 18.2937 | -4108.821 | -943.2143 | -4761.0236 | 6461.3892 | 53194.6108 | 6461.3892
[16 empty] | 18 to 19 | 8.1667 | 723.1667 | 99 | 1 | 5.775 | 2.5 | 5.5 | 6.3611 | 2.1667 | 0.36111 | 0.36111 | 3.542% | 0.04 | 272.718 | 20.5619 | 3317.5646 | 250.9722 | 3861.8167 | 1394.5449 | 58261.4551 | 1394.5449
[17 empty] | 16.3333 | 731.3333 | 100 | 2 | 4.62 | 2 | 5 | 6.7222 |  |  | 0.36111 | 3.542% | 0.04 | 272.718 | 22.9627 | 6788.8726 | 250.9722 | 7335.5256 | 2648.9398 | 57007.0602 | 2648.9398
[17 empty] | 24.5 | 739.5 | 101 | 3 | 3.465 | 1.5 | 4.5 | 7.0833 |  |  | 0.36111 | 3.542% | 0.04 | 272.718 | 25.4961 | 2166.7384 | 250.9722 | 2715.9247 | 980.7506 | 58675.2494 | 980.7506
[17 empty] | 32.6667 | 747.6667 | 102 | 4 | 2.31 | 1 | 4 | 7.4444 |  |  | 0.36111 | 3.542% | 0.04 | 272.718 | 28.162 | -5038.501 | 250.9722 | -4486.6489 | -1620.1788 | 61276.1788 | -1620.1788
[17 empty] | 40.8333 | 755.8333 | 103 | 5 | 1.155 | 0.5 | 3.5 | 7.8056 |  |  | 0.36111 | 3.542% | 0.04 | 272.718 | 30.9603 | -6237.0263 | 250.9722 | -5682.3757 | -2051.969 | 61707.969 | -2051.969
[17 empty] | 49 | 764 | 104 | 6 | 0 | 0 | 3 | 8.1667 |  |  | 0.36111 | 3.543% | 0.04 | 272.718 | 33.8913 | 0 | 250.9722 | 557.5815 | 201.3489 | 59454.6511 | 201.3489
[16 empty] | 19 to 20 | 5 | 769 | 105 | 1 | 1.4325 | 0.5 | 3.5 | 7.375 | -3.1667 | -0.79167 | -0.79167 | -7.766% | 0.04 | 272.718 | 27.639 | -6752.8542 | -550.2083 | -7002.7056 | 5543.8086 | 54112.1914 | 5543.8086
[17 empty] | 10 | 774 | 106 | 2 | 2.865 | 1 | 4 | 6.5833 |  |  | -0.79167 | -7.766% | 0.04 | 272.718 | 22.0237 | -1861.8417 | -550.2083 | -2117.3084 | 1676.2025 | 57979.7975 | 1676.2025
[17 empty] | 15 | 779 | 107 | 3 | 4.2975 | 1.5 | 4.5 | 5.7917 |  |  | -0.79167 | -7.766% | 0.04 | 272.718 | 17.0453 | 6239.5225 | -550.2083 | 5979.0775 | -4733.4363 | 64389.4363 | -4733.4363
[17 empty] | 20 | 784 | 108 | 4 | 5.73 | 2 | 5 | 5 |  |  | -0.79167 | -7.766% | 0.04 | 272.718 | 12.7039 | 3582.1518 | -550.2083 | 3317.3654 | -2626.2476 | 62282.2476 | -2626.2476
[16 empty] | 20 to 21 | 11.6667 | 795.6667 | 109 | 1 | 4.775 | 1.6667 | 6.6667 | 6.1111 | 6.6667 | 1.1111 | 1.1111 | 10.9% | 0.04 | 272.718 | 18.9775 | 6804.5907 | 772.2222 | 7868.5084 | 8742.7871 | 50913.2129 | 8742.7871
[17 empty] | 23.3333 | 807.3333 | 110 | 2 | 3.82 | 1.3333 | 6.3333 | 7.2222 |  |  | 1.1111 | 10.9% | 0.04 | 272.718 | 26.5057 | 4278.6306 | 772.2222 | 5350.0765 | 5944.5295 | 53711.4705 | 5944.5295
[17 empty] | 35 | 819 | 111 | 3 | 2.865 | 1 | 6 | 8.3333 |  |  | 1.1111 | 10.9% | 0.04 | 272.718 | 35.2887 | -1861.8417 | 772.2222 | -781.6128 | -868.4587 | 60524.4587 | -868.4587
[17 empty] | 46.6667 | 830.6667 | 112 | 4 | 1.91 | 0.66667 | 5.6667 | 9.4444 |  |  | 1.1111 | 10.9% | 0.04 | 272.718 | 45.3264 | -6429.4627 | 772.2222 | -5339.1961 | -5932.4402 | 65588.4402 | -5932.4402
[17 empty] | 58.3333 | 842.3333 | 113 | 5 | 0.955 | 0.33333 | 5.3333 | 10.5556 |  |  | 1.1111 | 10.9% | 0.04 | 272.718 | 56.6188 | -5565.5863 | 772.2222 | -4464.0273 | -4960.0303 | 64616.0303 | -4960.0303
[17 empty] | 70 | 854 | 114 | 6 | 0 | 0 | 5 | 11.6667 |  |  | 1.1111 | 10.9% | 0.04 | 272.718 | 69.1659 | 0 | 772.2222 | 1114.1061 | 1237.8956 | 58418.1044 | 1237.8956
[16 empty] | 21 to 22 | 5 | 859 | 115 | 1 | -1.43 | -0.5 | 4.5 | 10 | -6.6667 | -1.6667 | -1.6667 | -16.35% | 0.04 | 272.718 | 50.8157 | 6750.4834 | -1158.3333 | 5915.6838 | -9859.473 | 69515.473 | -9859.473
[17 empty] | 10 | 864 | 116 | 2 | -2.86 | -1 | 4 | 8.3333 |  |  | -1.6667 | -16.35% | 0.04 | 272.718 | 35.2887 | 1894.6123 | -1158.3333 | 1044.2857 | -1740.4762 | 61396.4762 | -1740.4762
[17 empty] | 15 | 869 | 117 | 3 | -4.29 | -1.5 | 3.5 | 6.6667 |  |  | -1.6667 | -16.35% | 0.04 | 272.718 | 22.5848 | -6218.7354 | -1158.3333 | -7081.766 | 11802.9433 | 47853.0567 | 11802.9433
[17 empty] | 20 | 874 | 118 | 4 | -5.72 | -2 | 3 | 5 |  |  | -1.6667 | -16.35% | 0.04 | 272.718 | 12.7039 | -3639.9826 | -1158.3333 | -4512.894 | 7521.49 | 52134.51 | 7521.49
[16 empty] | 22 to 23 | 10.8 | 884.8 | 119 | 1 | -4.576 | -1.6 | 1.4 | 6.16 | 5.8 | 1.16 | 1.16 | 11.38% | 0.04 | 272.718 | 19.2823 | -6754.6346 | 806.2 | -5656.4343 | -6561.4638 | 66217.4638 | -6561.4638
[17 empty] | 21.6 | 895.6 | 120 | 2 | -3.432 | -1.2 | 1.8 | 7.32 |  |  | 1.16 | 11.38% | 0.04 | 272.718 | 27.2283 | -1952.2691 | 806.2 | -846.1228 | -981.5025 | 60637.5025 | -981.5025
[17 empty] | 32.4 | 906.4 | 121 | 3 | -2.288 | -0.8 | 2.2 | 8.48 |  |  | 1.16 | 11.38% | 0.04 | 272.718 | 36.5418 | 5138.3251 | 806.2 | 6253.7849 | 7254.3905 | 52401.6095 | 7254.3905
[17 empty] | 43.2 | 917.2 | 122 | 4 | -1.144 | -0.4 | 2.6 | 9.64 |  |  | 1.16 | 11.38% | 0.04 | 272.718 | 47.2229 | 6206.3567 | 806.2 | 7332.4976 | 8505.6972 | 51150.3028 | 8505.6972
[17 empty] | 54 | 928 | 123 | 5 | 0 | 0 | 3 | 10.8 |  |  | 1.16 | 11.38% | 0.04 | 272.718 | 59.2715 | 0 | 806.2 | 1138.1895 | 1320.2998 | 58335.7002 | 1320.2998
[16 empty] | 23 to 24 | 5 | 933 | 124 | 1 | -1.3733 | -0.33333 | 2.6667 | 8.8667 | -5.8 | -1.9333 | -1.9333 | -18.97% | 0.04 | 272.718 | 39.9502 | 6685.4598 | -1343.6667 | 5654.4614 | -10931.9586 | 70587.9586 | -10931.9586
[17 empty] | 10 | 938 | 125 | 2 | -2.7467 | -0.66667 | 2.3333 | 6.9333 |  |  | -1.9333 | -18.97% | 0.04 | 272.718 | 24.4277 | 2623.1372 | -1343.6667 | 1576.6162 | -3048.1247 | 62704.1247 | -3048.1247
[17 empty] | 15 | 943 | 126 | 3 | -4.12 | -1 | 2 | 5 |  |  | -1.9333 | -18.97% | 0.04 | 272.718 | 12.7039 | -5656.2339 | -1343.6667 | -6714.4786 | 12981.3253 | 46674.6747 | 12981.3253
[16 empty] | 24 to 25 | 4 | 947 | 127 | 1 | -2.7467 | -0.66667 | 1.3333 | 4.6667 | -1 | -0.33333 | -0.33333 | -3.27% | 0.04 | 272.718 | 11.0665 | 2623.1372 | -231.6667 | 2675.2551 | -891.7517 | 60547.7517 | -891.7517
[17 empty] | 8 | 951 | 128 | 2 | -1.3733 | -0.33333 | 1.6667 | 4.3333 |  |  | -0.33333 | -3.27% | 0.04 | 272.718 | 9.5421 | 6685.4598 | -231.6667 | 6736.0532 | -2245.3511 | 61901.3511 | -2245.3511
[17 empty] | 12 | 955 | 129 | 3 | 0 | 0 | 2 | 4 |  |  | -0.33333 | -3.27% | 0.04 | 272.718 | 8.1305 | 0 | -231.6667 | 49.1818 | -16.3939 | 59672.3939 | -16.3939
[16 empty] | 25 to 26 | 5.75 | 960.75 | 130 | 1 | -1.3275 | -0.5 | 1.5 | 4.4375 | 1.75 | 0.4375 | 0.4375 | 4.292% | 0.04 | 272.718 | 10.0063 | 6617.1556 | 304.0625 | 7203.9424 | 3151.7248 | 56504.2752 | 3151.7248
[17 empty] | 11.5 | 966.5 | 131 | 2 | -2.655 | -1 | 1 | 4.875 |  |  | 0.4375 | 4.292% | 0.04 | 272.718 | 12.0767 | 3188.1876 | 304.0625 | 3777.0448 | 1652.4571 | 58003.5429 | 1652.4571
[17 empty] | 17.25 | 972.25 | 132 | 3 | -3.9825 | -1.5 | 0.5 | 5.3125 |  |  | 0.4375 | 4.292% | 0.04 | 272.718 | 14.3415 | -5081.0666 | 304.0625 | -4489.9445 | -1964.3507 | 61620.3507 | -1964.3507
[17 empty] | 23 | 978 | 133 | 4 | -5.31 | -2 | 0 | 5.75 |  |  | 0.4375 | 4.292% | 0.04 | 272.718 | 16.801 | -5636.2778 | 304.0625 | -5042.6963 | -2206.1796 | 61862.1796 | -2206.1796
[16 empty] | 26 to 27 | 22 | 1000 | 134 | 1 | -4.425 | -1.6667 | -1.6667 | 8.4583 | 16.25 | 2.7083 | 2.7083 | 26.57% | 0.04 | 272.718 | 36.3553 | -6538.327 | 1882.2917 | -4346.9621 | -11773.0222 | 71429.0222 | -11773.0222
[17 empty] | 44 | 1022 | 135 | 2 | -3.54 | -1.3333 | -1.3333 | 11.1667 |  |  | 2.7083 | 26.57% | 0.04 | 272.718 | 63.3644 | -2645.03 | 1882.2917 | -426.6559 | -1155.5264 | 60811.5264 | -1155.5264
[17 empty] | 66 | 1044 | 136 | 3 | -2.655 | -1 | -1 | 13.875 |  |  | 2.7083 | 26.57% | 0.04 | 272.718 | 97.8282 | 3188.1876 | 1882.2917 | 5441.0255 | 14736.1107 | 44919.8893 | 14736.1107
[17 empty] | 88 | 1066 | 137 | 4 | -1.77 | -0.66667 | -0.66667 | 16.5833 |  |  | 2.7083 | 26.57% | 0.04 | 272.718 | 139.7468 | 6683.1214 | 1882.2917 | 8977.8779 | 24315.086 | 35340.914 | 24315.086
[17 empty] | 110 | 1088 | 138 | 5 | -0.885 | -0.33333 | -0.33333 | 19.2917 |  |  | 2.7083 | 26.57% | 0.04 | 272.718 | 189.1201 | 5276.5137 | 1882.2917 | 7620.6434 | 20639.2426 | 39016.7574 | 20639.2426
[17 empty] | 132 | 1110 | 139 | 6 | 0 | 0 | 0 | 22 |  |  | 2.7083 | 26.57% | 0.04 | 272.718 | 245.9481 | 0 | 1882.2917 | 2400.9578 | 6502.594 | 53153.406 | 6502.594
[16 empty] | 27 to 28 | 4.6667 | 1114.6667 | 140 | 1 | -2.4867 | -0.33333 | -0.33333 | 16.2222 | -17.3333 | -5.7778 | -5.7778 | -56.68% | 0.04 | 272.718 | 133.7269 | 4152.8171 | -4015.5556 | 543.7064 | -3141.4149 | 62797.4149 | -3141.4149
[17 empty] | 9.3333 | 1119.3333 | 141 | 2 | -3.73 | -0.66667 | -0.66667 | 10.4444 |  |  | -5.7778 | -56.68% | 0.04 | 272.718 | 55.4331 | -3784.2139 | -4015.5556 | -7471.6184 | 43169.351 | 16486.649 | 43169.351
[17 empty] | 14 | 1124 | 142 | 3 | -3.73 | -1 | -1 | 4.6667 |  |  | -5.7778 | -56.68% | 0.04 | 272.718 | 11.0665 | -3784.2139 | -4015.5556 | -7515.985 | 43425.6909 | 16230.3091 | 43425.6909
[16 empty] | 28 to 29 | 5 | 1129 | 143 | 1 | 0 | 0 | -1 | 5 | -17 |  | 0.33333 | 3.27% | 0.04 | 272.718 | 12.7039 | 0 | 231.6667 | 517.0886 | 172.3629 | 59483.6371 | 172.3629
[16 empty] | 29 to 30 | 4.25 | 1133.25 | 144 | 1 | 2.2575 | 0.75 | -0.25 | 4.8125 | -0.75 | -0.1875 | -0.1875 | -1.839% | 0.04 | 272.718 | 11.769 | -5272.5938 | -130.3125 | -5118.4193 | 959.7036 | 58696.2964 | 959.7036
[17 empty] | 8.5 | 1137.5 | 145 | 2 | 4.515 | 1.5 | 0.5 | 4.625 |  |  | -0.1875 | -1.839% | 0.04 | 272.718 | 10.8698 | 6685.5588 | -130.3125 | 6838.8341 | -1282.2814 | 60938.2814 | -1282.2814
[17 empty] | 12.75 | 1141.75 | 146 | 3 | 6.7725 | 2.25 | 1.25 | 4.4375 |  |  | -0.1875 | -1.839% | 0.04 | 272.718 | 10.0063 | -3204.5804 | -130.3125 | -3052.1686 | 572.2816 | 59083.7184 | 572.2816
[17 empty] | 17 | 1146 | 147 | 4 | 9.03 | 3 | 2 | 4.25 |  |  | -0.1875 | -1.839% | 0.04 | 272.718 | 9.1786 | -2622.2056 | -130.3125 | -2470.6216 | 463.2415 | 59192.7585 | 463.2415
[16 empty] | 30 to 31 | 6.6667 | 1152.6667 | 148 | 1 | 6.02 | 2 | 4 | 5.0556 | 2.4167 | 0.80556 | 0.80556 | 7.902% | 0.04 | 272.718 | 12.9878 | 1773.7408 | 559.8611 | 2619.3077 | 2109.9979 | 57546.0021 | 2109.9979
[17 empty] | 13.3333 | 1159.3333 | 149 | 2 | 3.01 | 1 | 3 | 5.8611 |  |  | 0.80556 | 7.902% | 0.04 | 272.718 | 17.4565 | -894.605 | 559.8611 | -44.5693 | -35.9031 | 59691.9031 | -35.9031
[17 empty] | 20 | 1166 | 150 | 3 | 0 | 0 | 2 | 6.6667 |  |  | 0.80556 | 7.903% | 0.04 | 272.718 | 22.5848 | 0 | 559.8611 | 855.1639 | 688.882 | 58967.118 | 688.882
[16 empty] | 31 to 32 | 2.25 | 1168.25 | 151 | 1 | 1.6475 | 0.25 | 2.25 | 5.5625 | -4.4167 | -1.1042 | -1.1042 | -10.83% | 0.04 | 272.718 | 15.7231 | -6797.9033 | -767.3958 | -7276.858 | 8034.8641 | 51621.1359 | 8034.8641
[17 empty] | 4.5 | 1170.5 | 152 | 2 | 3.295 | 0.5 | 2.5 | 4.4583 |  |  | -1.1042 | -10.83% | 0.04 | 272.718 | 10.1005 | 1041.826 | -767.3958 | 557.2487 | -615.2954 | 60271.2954 | -615.2954
[17 empty] | 6.75 | 1172.75 | 153 | 3 | 4.9425 | 0.75 | 2.75 | 3.3542 |  |  | -1.1042 | -10.83% | 0.04 | 272.718 | 5.717 | 6638.2362 | -767.3958 | 6149.2754 | -6789.8249 | 66445.8249 | -6789.8249
[17 empty] | 9 | 1175 | 154 | 4 | 6.59 | 1 | 3 | 2.25 |  |  | -1.1042 | -10.83% | 0.04 | 272.718 | 2.5725 | -2059.1819 | -767.3958 | -2551.2872 | 2817.0463 | 56838.9537 | 2817.0463
[16 empty] | 32 to 33 | 7 | 1182 | 155 | 1 | 4.9425 | 0.75 | 3.75 | 3.4375 | 4.75 | 1.1875 | 1.1875 | 11.65% | 0.04 | 272.718 | 6.0046 | 6638.2362 | 825.3125 | 7742.2713 | 9193.9472 | 50462.0528 | 9193.9472
[17 empty] | 14 | 1189 | 156 | 2 | 3.295 | 0.5 | 3.5 | 4.625 |  |  | 1.1875 | 11.65% | 0.04 | 272.718 | 10.8698 | 1041.826 | 825.3125 | 2150.7263 | 2553.9875 | 57102.0125 | 2553.9875
[17 empty] | 21 | 1196 | 157 | 3 | 1.6475 | 0.25 | 3.25 | 5.8125 |  |  | 1.1875 | 11.65% | 0.04 | 272.718 | 17.1682 | -6797.9033 | 825.3125 | -5682.7046 | -6748.2117 | 66404.2117 | -6748.2117
[17 empty] | 28 | 1203 | 158 | 4 | 0 | 0 | 3 | 7 |  |  | 1.1875 | 11.65% | 0.04 | 272.718 | 24.8997 | 0 | 825.3125 | 1122.9302 | 1333.4796 | 58322.5204 | 1333.4796
[16 empty] | 33 to 34 | 2.8 | 1205.8 | 159 | 1 | 0.744 | 0.2 | 3.2 | 6.16 | -4.2 | -0.84 | -0.84 | -8.24% | 0.04 | 272.718 | 19.2823 | -4617.3638 | -583.8 | -4909.1635 | 4123.6973 | 55532.3027 | 4123.6973
[17 empty] | 5.6 | 1208.6 | 160 | 2 | 1.488 | 0.4 | 3.4 | 5.32 |  |  | -0.84 | -8.24% | 0.04 | 272.718 | 14.3821 | -6794.594 | -583.8 | -7091.294 | 5956.6869 | 53699.3131 | 5956.6869
[17 empty] | 8.4 | 1211.4 | 161 | 3 | 2.232 | 0.6 | 3.6 | 4.48 |  |  | -0.84 | -8.24% | 0.04 | 272.718 | 10.1989 | -5381.092 | -583.8 | -5681.9751 | 4772.8591 | 54883.1409 | 4772.8591
[17 empty] | 11.2 | 1214.2 | 162 | 4 | 2.976 | 0.8 | 3.8 | 3.64 |  |  | -0.84 | -8.24% | 0.04 | 272.718 | 6.7329 | -1123.8498 | -583.8 | -1428.1989 | 1199.6871 | 58456.3129 | 1199.6871
[17 empty] | 14 | 1217 | 163 | 5 | 3.72 | 1 | 4 | 2.8 |  |  | -0.84 | -8.24% | 0.04 | 272.718 | 3.984 | 3727.3122 | -583.8 | 3420.2142 | -2872.9799 | 62528.9799 | -2872.9799
[16 empty] | 34 to 35 | 19.6667 | 1236.6667 | 164 | 1 | 2.48 | 0.66667 | 4.6667 | 8.4222 | 16.8667 | 5.6222 | 5.6222 | 55.15% | 0.04 | 272.718 | 36.0455 | -4188.773 | 3907.4444 | 27.435 | 154.2457 | 59501.7543 | 154.2457
[17 empty] | 39.3333 | 1256.3333 | 165 | 2 | 1.24 | 0.33333 | 4.3333 | 14.0444 |  |  | 5.6222 | 55.15% | 0.04 | 272.718 | 100.2322 | -6448.308 | 3907.4444 | -2167.9134 | -12188.4907 | 71844.4907 | -12188.4907
[17 empty] | 59 | 1276 | 166 | 3 | 0 | 0 | 4 | 19.6667 |  |  | 5.6222 | 55.15% | 0.04 | 272.718 | 196.5439 | 0 | 3907.4444 | 4376.7064 | 24606.8159 | 35049.1841 | 24606.8159
[16 empty] | 35 to 36 | 2.25 | 1278.25 | 167 | 1 | -3.225 | -0.5 | 3.5 | 15.3125 | -17.4167 | -4.3542 | -4.3542 | -42.71% | 0.04 | 272.718 | 119.149 | -568.008 | -3026.1458 | -3202.2868 | 13943.2906 | 45712.7094 | 13943.2906
[17 empty] | 4.5 | 1280.5 | 168 | 2 | -6.45 | -1 | 3 | 10.9583 |  |  | -4.3542 | -42.71% | 0.04 | 272.718 | 61.0221 | 1132.0668 | -3026.1458 | -1560.339 | 6793.9759 | 52862.0241 | 6793.9759
[17 empty] | 6.75 | 1282.75 | 169 | 3 | -9.675 | -1.5 | 2.5 | 6.6042 |  |  | -4.3542 | -42.71% | 0.04 | 272.718 | 22.1633 | -1688.2546 | -3026.1458 | -4419.5191 | 19243.3228 | 40412.6772 | 19243.3228
[17 empty] | 9 | 1285 | 170 | 4 | -12.9 | -2 | 2 | 2.25 |  |  | -4.3542 | -42.71% | 0.04 | 272.718 | 2.5725 | 2232.7044 | -3026.1458 | -518.1509 | 2256.1155 | 57399.8845 | 2256.1155
[16 empty] | 36 to 37 | 0.8 | 1285.8 | 171 | 1 | -10.32 | -1.6 | 0.4 | 1.96 | -1.45 | -0.29 | -0.29 | -2.845% | 0.04 | 272.718 | 1.9521 | -5320.3733 | -201.55 | -5247.2532 | 1521.7034 | 58134.2966 | 1521.7034
[17 empty] | 1.6 | 1286.6 | 172 | 2 | -7.74 | -1.2 | 0.8 | 1.67 |  |  | -0.29 | -2.845% | 0.04 | 272.718 | 1.4172 | 6773.7092 | -201.55 | 6846.2944 | -1985.4254 | 61641.4254 | -1985.4254
[17 empty] | 2.4 | 1287.4 | 173 | 3 | -5.16 | -0.8 | 1.2 | 1.38 |  |  | -0.29 | -2.845% | 0.04 | 272.718 | 0.96773 | -6146.2705 | -201.55 | -6074.1348 | 1761.4991 | 57894.5009 | 1761.4991
[17 empty] | 3.2 | 1288.2 | 174 | 4 | -2.58 | -0.4 | 1.6 | 1.09 |  |  | -0.29 | -2.845% | 0.04 | 272.718 | 0.60374 | 3630.7964 | -201.55 | 3702.5681 | -1073.7448 | 60729.7448 | -1073.7448
[17 empty] | 4 | 1289 | 175 | 5 | 0 | 0 | 2 | 0.8 |  |  | -0.29 | -2.845% | 0.04 | 272.718 | 0.32522 | 0 | -201.55 | 71.4932 | -20.733 | 59676.733 | -20.733
[16 empty] | 37 to 38 | 2.2 | 1291.2 | 176 | 1 | -1.698 | -0.4 | 1.6 | 1.08 | 1.4 | 0.28 | 0.28 | 2.747% | 0.04 | 272.718 | 0.59271 | 6762.8645 | 194.6 | 7230.7752 | 2024.6171 | 57631.3829 | 2024.6171
[17 empty] | 4.4 | 1293.4 | 177 | 2 | -3.396 | -0.8 | 1.2 | 1.36 |  |  | 0.28 | 2.747% | 0.04 | 272.718 | 0.93989 | -1715.8863 | 194.6 | -1247.6284 | -349.3359 | 60005.3359 | -349.3359
[17 empty] | 6.6 | 1295.6 | 178 | 3 | -5.094 | -1.2 | 0.8 | 1.64 |  |  | 0.28 | 2.747% | 0.04 | 272.718 | 1.3667 | -6327.5067 | 194.6 | -5858.822 | -1640.4701 | 61296.4701 | -1640.4701
[17 empty] | 8.8 | 1297.8 | 179 | 4 | -6.792 | -1.6 | 0.4 | 1.92 |  |  | 0.28 | 2.747% | 0.04 | 272.718 | 1.8733 | 3321.3128 | 194.6 | 3790.504 | 1061.3411 | 58594.6589 | 1061.3411
[17 empty] | 11 | 1300 | 180 | 5 | -8.49 | -2 | 0 | 2.2 |  |  | 0.28 | 2.747% | 0.04 | 272.718 | 2.4595 | 5484.8172 | 194.6 | 5954.5947 | 1667.2865 | 57988.7135 | 1667.2865
[16 empty] | 38 to start | 16.6667 | 1316.6667 | 181 | 1 | -5.66 | -1.3333 | -1.3333 | 7.0222 | 14.4667 | 4.8222 | 4.8222 | 47.31% | 0.04 | 272.718 | 25.0581 | -3979.1238 | 3351.4444 | -329.9033 | -1590.8669 | 61246.8669 | -1590.8669
[17 empty] | 33.3333 | 1333.3333 | 182 | 2 | -2.83 | -0.66667 | -0.66667 | 11.8444 |  |  | 4.8222 | 47.31% | 0.04 | 272.718 | 71.2898 | 2090.2129 | 3351.4444 | 5785.6652 | 27899.7633 | 31756.2367 | 27899.7633
[17 empty] | 50 | 1350 | 183 | 3 | 0 | 0 | 0 | 16.6667 |  |  | 4.8222 | 47.31% | 0.04 | 272.718 | 141.1548 | 0 | 3351.4444 | 3765.3172 | 18157.1965 | 41498.8035 | 18157.1965
[34 empty] | Max Unused Power | 71844.4907 | Max Power Per Second | 43425.6909
[34 empty] | Min Unused Power | 16230.3091 | Min Power Per Second | -12188.4907
[34 empty] | Max Used Power | 55614.1817

## With Motor
Engine Capacity (cc) | 963 |  | Vehicle Speed (Mph)
Engine Power (Bhp) | 80 |  | Road | 35 (limited) | Offroad | 80
Engine Torque (Nm) | 82
Vehicle Power (w) | 59656 |  | Limited (Mph) | 60
Vehicle Weight (kgs) | 695
Drive | 2WD/4WD |  | 0-60 (mph) | 7.3
Height (m) | 1.845
Width (m) | 1.51
Length (m) | 3.14 |  | Inline Heights (m) | 4 | 3 | 2 | 1 | 2 | 3 | 2 | 3 | 1 | 1
Wheel Size Front | 27, 9, 14" |  | Total Incline (m) | 22
Wheel Size Rear | 27, 11, 14"
Ground Clearance (mm) | 300 |  | Decline Heights (m) | 4 | 4 | 4 | 2 | 1 | 2 | 1 | 2 | 2
|  |  | Total Decline (m) | 22
Rolling Resistance (Kr) | Hard Soil | 0.04 |  | Front Wheels
|  |  |  | Wheel Diameter F (mm) | 355.6
Cross Sectional Area (m2) | 2.2288 |  |  | Tyre Diameter F (mm) | 685.8
|  |  |  | Tyre Width F (mm) | 228.6
Coefficient of Drag | 0.38
|  |  |  | Rear Wheels | [9 empty] | sector | sector distance | accumulative distance | Accumulative Sector Time | sector time | gradient | change in height | accumulative change in height | Velocity | V Change | V Change/ Sec | acceleration | % of 1G | Tractive resistance | Rolling resistance | aero resistance | Gradient Resistance | Accel Resistance | total resistance | Total Resistive Power | unused power | Average Power per Second in a Sector | Power Used | Power Stored | Power Stored
Air Density | 1.2 |  |  | Wheel Diameter R (mm) | 355.6 | [8 empty] | start | 0 | 0 | 0 | 0 | 0 | 0 | 0 | 0 | 0 | 0 | 0 | 0% | 0.04 | 272.718 | 0 | 0 | 0 | 272.718 | 0 | 59656 | 0
|  |  |  | Tyre Diameter R (mm) | 685.8 | [8 empty] | start to 1 | 4.4 | 4.4 | 1 | 1 | 0 | 0 | 0 | 0.88 | 4.4 | 0.88 | 0.88 | 8.633% | 0.04 | 272.718 | 0.39352 | 0 | 611.6 | 884.7115 | 778.5461 | 58877.4539 | 778.5461 | 778.5461
|  |  |  | Tyre Width R (mm) | 279.4 | [9 empty] | 8.8 | 8.8 | 2 | 2 | 0 | 0 | 0 | 1.76 |  |  | 0.88 | 8.633% | 0.04 | 272.718 | 1.5741 | 0 | 611.6 | 885.8921 | 779.585 | 58876.415 | 779.585 | 779.585
Transmission | CVTech Automatic Drive | [13 empty] | 13.2 | 13.2 | 3 | 3 | 0 | 0 | 0 | 2.64 |  |  | 0.88 | 8.633% | 0.04 | 272.718 | 3.5417 | 0 | 611.6 | 887.8597 | 781.3165 | 58874.6835 | 781.3165 | 781.3165
|  |  |  | FWD Only |  |  |  |  | 4WD | [5 empty] | 17.6 | 17.6 | 4 | 4 | 0 | 0 | 0 | 3.52 |  |  | 0.88 | 8.633% | 0.04 | 272.718 | 6.2963 | 0 | 611.6 | 890.6143 | 783.7406 | 58872.2594 | 783.7406 | 783.7406
Transmission Type | CVT |  |  | Power at Wheels | 59656 | % Loss | % + |  | Power at Wheels | 59656 | % Loss | % + |  |  | 22 | 22 | 5 | 5 | 0 | 0 | 0 | 4.4 |  |  | 0.88 | 8.633% | 0.04 | 272.718 | 9.8379 | 0 | 611.6 | 894.1559 | 786.8572 | 58869.1428 | 786.8572 | 786.8572
No of Gears | 5 |  |  | Power at Chain Drive | 61445.68 | 3% | 1789.68 |  | Power at Differential | 63235.36 | 6% | 3579.36 |  | 1 to 2 | 5 | 27 | 6 | 1 | 1.91 | 1 | 1 | 4.55 | 0.6 | 0.15 | 0.15 | 1.472% | 0.04 | 272.718 | 10.5201 | -6429.4627 | 104.25 | -6041.9746 | -906.2962 | 60562.2962 | -906.2962 |  | -906.2962 | 906.2962
Ratio | 1st | 3.333 : 1 |  | Power at Gearbox | 71276.9888 | 16% | 9831.3088 |  | Power at Propshaft | 63551.5368 | 0.5% | 316.1768 |  |  | 10 | 32 | 7 | 2 | 3.81 | 2 | 2 | 4.7 |  |  | 0.15 | 1.472% | 0.04 | 272.718 | 11.2252 | 4225.3348 | 104.25 | 4613.528 | 692.0292 | 58963.9708 | 692.0292 | 692.0292
| 2nd | 1.782 : 1 |  | Power at Engine | 82897.9776 |  | 11620.9888 |  | Power at Gearbox | 73719.7827 | 16% | 10168.2459 |  |  | 15 | 37 | 8 | 3 | 5.72 | 3 | 3 | 4.85 |  |  | 0.15 | 1.472% | 0.04 | 272.718 | 11.9531 | 3639.9826 | 104.25 | 4028.9037 | 604.3356 | 59051.6644 | 604.3356 | 604.3356
| 3rd | 1.207 : 1 | [6 empty] | Losses from FWD | 11620.9888 |  |  |  |  | 20 | 42 | 9 | 4 | 7.62 | 4 | 4 | 5 |  |  | 0.15 | 1.471% | 0.04 | 272.718 | 12.7039 | -6632.1674 | 104.25 | -6242.4955 | -936.3743 | 60592.3743 | -936.3743 |  | -936.3743 | 936.3743
| 4th | 0.902 : 1 |  | Total Power Lost (w) | 23241.9776 |  |  |  | Power at Engine | 85340.7715 |  |  |  | 2 to 3 | 15 | 57 | 10 | 1 | 6.7733 | 3.5556 | 7.5556 | 6.1111 | 10 | 1.1111 | 1.1111 | 10.9% | 0.04 | 272.718 | 18.9775 | -3209.5942 | 772.2222 | -2145.6765 | -2384.085 | 62040.085 | -2384.085 |  | -2384.085 | 2384.085
| 5th | 0.756 : 1 | [12 empty] | 30 | 72 | 11 | 2 | 5.9267 | 3.1111 | 7.1111 | 7.2222 |  |  | 1.1111 | 10.9% | 0.04 | 272.718 | 26.5057 | 2379.5594 | 772.2222 | 3451.0054 | 3834.4504 | 55821.5496 | 3834.4504 | 3834.4504
|  |  |  | Total Horsepower lost (bhp) | 34.44 |  |  |  | Total Power Lost (w) | 25684.7715 |  |  |  |  | 45 | 87 | 12 | 3 | 5.08 | 2.6667 | 6.6667 | 8.3333 |  |  | 1.1111 | 10.9% | 0.04 | 272.718 | 35.2887 | 6362.4331 | 772.2222 | 7442.662 | 8269.6244 | 51386.3756 | 8269.6244 | 8269.6244
Power Required at Wheels (w) | 43425.6909 |  |  | Toal Engine Power (bhp) | 114.44 | [9 empty] | 60 | 102 | 13 | 4 | 4.2333 | 2.2222 | 6.2222 | 9.4444 |  |  | 1.1111 | 10.9% | 0.04 | 272.718 | 45.3264 | 6050.4575 | 772.2222 | 7140.7241 | 7934.1379 | 51721.8621 | 7934.1379 | 7934.1379
Wheel Radius Front | 342.9 | [13 empty] | 75 | 117 | 14 | 5 | 3.3867 | 1.7778 | 5.7778 | 10.5556 |  |  | 1.1111 | 10.9% | 0.04 | 272.718 | 56.6188 | 1654.2264 | 772.2222 | 2755.7854 | 3061.9838 | 56594.0162 | 3061.9838 | 3061.9838
Wheel Radius Rear | 342.9 |  |  | Motor Calculations | [10 empty] | 90 | 132 | 15 | 6 | 2.54 | 1.3333 | 5.3333 | 11.6667 |  |  | 1.1111 | 10.9% | 0.04 | 272.718 | 69.1659 | -3858.6613 | 772.2222 | -2744.5552 | -3049.5058 | 62705.5058 | -3049.5058 |  | -3049.5058 | 3049.5058
[8 empty] | Motor Efficiency | 92% |  | Motor Efficiency Loss | 16% |  |  | 105 | 147 | 16 | 7 | 1.6933 | 0.88889 | 4.8889 | 12.7778 |  |  | 1.1111 | 10.9% | 0.04 | 272.718 | 82.9677 | -6766.8272 | 772.2222 | -5638.9193 | -6265.4659 | 65921.4659 | -6265.4659 |  | -6265.4659 | 6265.4659
Circumference of Wheel (mm) | 2153.412 |  |  | Power Required for 2WD | 21712.8455 |  |  | Motor Weight (lbs) | 35 |  | Motor Weight (lbs) | 70 |  |  | 120 | 162 | 17 | 8 | 0.84667 | 0.44444 | 4.4444 | 13.8889 |  |  | 1.1111 | 10.9% | 0.04 | 272.718 | 98.0242 | -5107.1647 | 772.2222 | -3964.2003 | -4404.667 | 64060.667 | -4404.667 |  | -4404.667 | 4404.667
Circumference of Wheel (cm) | 215.3412 |  |  | Power Required for 4WD | 10856.4227 |  |  | Motor Weight (kg) | 15.88 |  | Motor Weight (kg) | 31.76 |  |  | 135 | 177 | 18 | 9 | 0 | 0 | 4 | 15 |  |  | 1.1111 | 10.9% | 0.04 | 272.718 | 114.3354 | 0 | 772.2222 | 1159.2756 | 1288.084 | 58367.916 | 1288.084 | 1288.084
Circumference of Wheel (m) | 2.1534 | [6 empty] | Drive Shaft Weight |  |  | Drive Shaft Weight | 0 |  | 3 to 4 | 4.67 | 181.67 | 19 | 1 | -1.32 | -0.66667 | 3.3333 | 13.2778 | -10.3333 | -1.7222 | -1.7222 | -16.89% | 0.04 | 272.718 | 89.5878 | 6604.6511 | -1196.9444 | 5770.0125 | -9937.2437 | 69593.2437 | -9937.2437 |  | -9937.2437 | 9937.2437
Theoretical m/s | 27.8628 |  |  | Motors Required | 2 | In Kw | [8 empty] | 9.33 | 186.33 | 20 | 2 | -2.64 | -1.3333 | 2.6667 | 11.5556 |  |  | -1.7222 | -16.89% | 0.04 | 272.718 | 67.8547 | 3278.2245 | -1196.9444 | 2421.8528 | -4170.9687 | 63826.9687 | -4170.9687 |  | -4170.9687 | 4170.9687
|  |  |  | Motor Power Required (w) | 10856.4227 | 10.8564 | [8 empty] | 14 | 191 | 21 | 3 | -3.96 | -2 | 2 | 9.8333 |  |  | -1.7222 | -16.89% | 0.04 | 272.718 | 49.136 | -4977.5014 | -1196.9444 | -5852.5919 | 10079.4638 | 49576.5362 | 10079.4638 | 10079.4638
Max Resistance (N) | 8977.8779 | [13 empty] | 18.67 | 195.67 | 22 | 4 | -5.28 | -2.6667 | 1.3333 | 8.1111 |  |  | -1.7222 | -16.89% | 0.04 | 272.718 | 33.4317 | -5748.8119 | -1196.9444 | -6639.6066 | 11434.878 | 48221.122 | 11434.878 | 11434.878
|  |  |  | Motor Selected | DLC-20 Brushless 12 kW - 30 kW Liquid-Cooled PMAC Motor 24-72V | [9 empty] | 23.33 | 200.33 | 23 | 5 | -6.6 | -3.3333 | 0.66667 | 6.3889 |  |  | -1.7222 | -16.9% | 0.04 | 272.718 | 20.7419 | 2124.0734 | -1196.9444 | 1220.5889 | -2102.1253 | 61758.1253 | -2102.1253 |  | -2102.1253 | 2102.1253
80mph to m/s | 35.76 | [5 empty] | Two Motors Needed | [7 empty] | 28 | 205 | 24 | 6 | -7.92 | -4 | 0 | 4.6667 |  |  | -1.7222 | -16.9% | 0.04 | 272.718 | 11.0665 | 6803.0976 | -1196.9444 | 5889.9377 | -10143.7816 | 69799.7816 | -10143.7816 |  | -10143.7816 | 10143.7816
m to m/minute | 2145.6 | [12 empty] | 4 to 5 | 6 | 211 | 25 | 1 | -6.7886 | -3.4286 | -3.4286 | 4.8571 | 1.3333 | 0.19048 | 0.19048 | 1.869% | 0.04 | 272.718 | 11.9884 | 3300.8786 | 132.381 | 3717.966 | 708.184 | 58947.816 | 708.184 | 708.184
Max RPM at wheels | 996.3723 |  |  | Motor Voltage (v) | 24 |  | Motor Voltage Total (v) | 48 | [6 empty] | 12 | 217 | 26 | 2 | -5.6571 | -2.8571 | -2.8571 | 5.0476 |  |  | 0.19048 | 1.869% | 0.04 | 272.718 | 12.9471 | -3994.9256 | 132.381 | -3576.8796 | -681.3104 | 60337.3104 | -681.3104 |  | -681.3104 | 681.3104
|  |  |  | Motor Voltage Max (v) | 72 |  | Motor Voltage Max Total (v) | 144 | [6 empty] | 18 | 223 | 27 | 3 | -4.5257 | -2.2857 | -2.2857 | 5.2381 |  |  | 0.19048 | 1.869% | 0.04 | 272.718 | 13.9426 | -6699.5005 | 132.381 | -6280.4589 | -1196.2779 | 60852.2779 | -1196.2779 |  | -1196.2779 | 1196.2779
[15 empty] | 24 | 229 | 28 | 4 | -3.3943 | -1.7143 | -1.7143 | 5.4286 |  |  | 0.19048 | 1.869% | 0.04 | 272.718 | 14.9751 | -1704.572 | 132.381 | -1284.498 | -244.6663 | 59900.6663 | -244.6663 |  | -244.6663 | 244.6663
|  |  |  | Motor Wattage (w) | 12000 |  | Motor Wattage (w) | 12000 | [6 empty] | 30 | 235 | 29 | 5 | -2.2629 | -1.1429 | -1.1429 | 5.619 |  |  | 0.19048 | 1.869% | 0.04 | 272.718 | 16.0444 | 5249.3619 | 132.381 | 5670.5053 | 1080.0962 | 58575.9038 | 1080.0962 | 1080.0962
|  |  |  | Motor Wattage Max (w) | 30000 |  | Motor Wattage Max (w) | 30000 | [6 empty] | 36 | 241 | 30 | 6 | -1.1314 | -0.57143 | -0.57143 | 5.8095 |  |  | 0.19048 | 1.869% | 0.04 | 272.718 | 17.1506 | 6170.3864 | 132.381 | 6592.636 | 1255.7402 | 58400.2598 | 1255.7402 | 1255.7402
|  |  |  | Motor Wattage (Kw) | 12 |  | Motor Wattage (Kw) | 12 | [6 empty] | 42 | 247 | 31 | 7 | 0 | 0 | 0 | 6 |  |  | 0.19048 | 1.869% | 0.04 | 272.718 | 18.2937 | 0 | 132.381 | 423.3926 | 80.6462 | 59575.3538 | 80.6462 | 80.6462
|  |  |  | Motor Wattage Max (Kw) | 30 |  | Motor Wattage Max (Kw) | 30 | [5 empty] | 5 to 6 | 4.2 | 251.2 | 32 | 1 | 1.606 | 0.6 | 0.6 | 5.64 | -1.8 | -0.36 | -0.36 | -3.532% | 0.04 | 272.718 | 16.1643 | -6813.7257 | -250.2 | -6775.0434 | 2439.0156 | 57216.9844 | 2439.0156 | 2439.0156
[15 empty] | 8.4 | 255.4 | 33 | 2 | 3.212 | 1.2 | 1.2 | 5.28 |  |  | -0.36 | -3.532% | 0.04 | 272.718 | 14.1666 | 479.6373 | -250.2 | 516.3219 | -185.8759 | 59841.8759 | -185.8759 |  | -185.8759 | 185.8759
|  |  |  | Motor Rpm Max | 5000 |  | Motor Rpm Max | 5000 | [6 empty] | 12.8 | 259.8 | 34 | 3 | 4.818 | 1.8 | 1.8 | 4.92 |  |  | -0.36 | -3.532% | 0.04 | 272.718 | 12.3007 | 6779.9627 | -250.2 | 6814.7813 | -2453.3213 | 62109.3213 | -2453.3213 |  | -2453.3213 | 2453.3213
[15 empty] | 16.8 | 263.8 | 35 | 4 | 6.424 | 2.4 | 2.4 | 4.56 |  |  | -0.36 | -3.532% | 0.04 | 272.718 | 10.5664 | -956.8979 | -250.2 | -923.8134 | 332.5728 | 59323.4272 | 332.5728 | 332.5728
|  |  |  | Min Current (Continuous) | 165 |  | Min Current (Continuous) | 165 | [6 empty] | 21 | 268 | 36 | 5 | 8.03 | 3 | 3 | 4.2 |  |  | -0.36 | -3.532% | 0.04 | 272.718 | 8.9639 | -6712.604 | -250.2 | -6681.1221 | 2405.2039 | 57250.7961 | 2405.2039 | 2405.2039
|  |  |  | Peak Current (amp AC) | 450 |  | Peak Current (amp AC) | 450 | [5 empty] | 6 to 7 | 9.71 | 277.71 | 37 | 1 | 6.8829 | 2.5714 | 5.5714 | 4.9878 | 5.5143 | 0.78776 | 0.78776 | 7.728% | 0.04 | 272.718 | 12.6418 | -3847.8573 | 547.4898 | -3015.0078 | -2375.0877 | 62031.0877 | -2375.0877 |  | -2375.0877 | 2375.0877
|  |  |  | Peak Current (amp DC) | 620 |  | Peak Current (amp DC) | 620 | [6 empty] | 19.43 | 287.43 | 38 | 2 | 5.7357 | 2.1429 | 5.1429 | 5.7755 |  |  | 0.78776 | 7.728% | 0.04 | 272.718 | 16.9504 | 3548.9444 | 547.4898 | 4386.1026 | 3455.1747 | 56200.8253 | 3455.1747 | 3455.1747
[15 empty] | 29.14 | 297.14 | 39 | 3 | 4.5886 | 1.7143 | 4.7143 | 6.5633 |  |  | 0.78776 | 7.728% | 0.04 | 272.718 | 21.8896 | 6765.7545 | 547.4898 | 7607.8519 | 5993.1241 | 53662.8759 | 5993.1241 | 5993.1241
|  |  |  | Motor Torque (Nm/amp) | 0.12 |  | Motor Torque (Nm/amp) | 0.12 | [6 empty] | 38.86 | 306.86 | 40 | 4 | 3.4414 | 1.2857 | 4.2857 | 7.351 |  |  | 0.78776 | 7.728% | 0.04 | 272.718 | 27.4595 | 2013.7732 | 547.4898 | 2861.4406 | 2254.1144 | 57401.8856 | 2254.1144 | 2254.1144
|  |  |  | Motor Torque Total (Nm) | 19.8 |  | Motor Torque Total (Nm) | 19.8 | [6 empty] | 48.57 | 316.57 | 41 | 5 | 2.2943 | 0.85714 | 3.8571 | 8.1388 |  |  | 0.78776 | 7.728% | 0.04 | 272.718 | 33.6602 | -5110.0556 | 547.4898 | -4256.1877 | -3352.8335 | 63008.8335 | -3352.8335 |  | -3352.8335 | 3352.8335
[15 empty] | 58.29 | 326.29 | 42 | 6 | 1.1471 | 0.42857 | 3.4286 | 8.9265 |  |  | 0.78776 | 7.728% | 0.04 | 272.718 | 40.4915 | -6215.1962 | 547.4898 | -5354.497 | -4218.0323 | 63874.0323 | -4218.0323 |  | -4218.0323 | 4218.0323
[15 empty] | 68 | 336 | 43 | 7 | 0 | 0 | 3 | 9.7143 |  |  | 0.78776 | 7.728% | 0.04 | 272.718 | 47.9535 | 0 | 547.4898 | 868.1613 | 683.8985 | 58972.1015 | 683.8985 | 683.8985
[14 empty] | 7 to 8 | 4.67 | 340.67 | 44 | 1 | -1.2433 | -0.66667 | 2.3333 | 8.873 | -5.0476 | -0.84127 | -0.84127 | -8.253% | 0.04 | 272.718 | 40.0074 | 6455.6537 | -584.6825 | 6183.6966 | -5202.1574 | 64858.1574 | -5202.1574 |  | -5202.1574 | 5202.1574
[15 empty] | 9.33 | 345.33 | 45 | 2 | -2.4867 | -1.3333 | 1.6667 | 8.0317 |  |  | -0.84127 | -8.253% | 0.04 | 272.718 | 32.7807 | 4152.8171 | -584.6825 | 3873.6332 | -3258.7708 | 62914.7708 | -3258.7708 |  | -3258.7708 | 3258.7708
[15 empty] | 14 | 350 | 46 | 3 | -3.73 | -2 | 1 | 7.1905 |  |  | -0.84127 | -8.253% | 0.04 | 272.718 | 26.2732 | -3784.2139 | -584.6825 | -4069.9053 | 3423.8886 | 56232.1114 | 3423.8886 | 3423.8886
[15 empty] | 18.67 | 354.67 | 47 | 4 | -4.9733 | -2.6667 | 0.33333 | 6.3492 |  |  | -0.84127 | -8.253% | 0.04 | 272.718 | 20.4851 | -6587.1404 | -584.6825 | -6878.6199 | 5786.7755 | 53869.2245 | 5786.7755 | 5786.7755
[15 empty] | 23.33 | 359.33 | 48 | 5 | -6.2167 | -3.3333 | -0.33333 | 5.5079 |  |  | -0.84127 | -8.253% | 0.04 | 272.718 | 15.4162 | -453.1864 | -584.6825 | -749.7348 | 630.7293 | 59025.2707 | 630.7293 | 630.7293
[15 empty] | 28 | 364 | 49 | 6 | -7.46 | -4 | -1 | 4.6667 |  |  | -0.84127 | -8.253% | 0.04 | 272.718 | 11.0665 | 6295.613 | -584.6825 | 5994.7149 | -5043.1729 | 64699.1729 | -5043.1729 |  | -5043.1729 | 5043.1729
[14 empty] | 8 to 9 | 3.2 | 367.2 | 50 | 1 | -5.968 | -3.2 | -4.2 | 4.3733 | -1.4667 | -0.29333 | -0.29333 | -2.878% | 0.04 | 272.718 | 9.719 | -2113.5144 | -203.8667 | -2034.9441 | 596.9169 | 59059.0831 | 596.9169 | 596.9169
[15 empty] | 6.4 | 370.4 | 51 | 2 | -4.476 | -2.4 | -3.4 | 4.08 |  |  | -0.29333 | -2.878% | 0.04 | 272.718 | 8.459 | -6628.3427 | -203.8667 | -6551.0324 | 1921.6362 | 57734.3638 | 1921.6362 | 1921.6362
[15 empty] | 9.6 | 373.6 | 52 | 3 | -2.984 | -1.6 | -2.6 | 3.7867 |  |  | -0.29333 | -2.878% | 0.04 | 272.718 | 7.2864 | 1070.0169 | -203.8667 | 1146.1546 | -336.2054 | 59992.2054 | -336.2054 |  | -336.2054 | 336.2054
[15 empty] | 12.8 | 376.8 | 53 | 4 | -1.492 | -0.8 | -1.8 | 3.4933 |  |  | -0.29333 | -2.878% | 0.04 | 272.718 | 6.2012 | 6796.7951 | -203.8667 | 6871.8477 | -2015.742 | 61671.742 | -2015.742 |  | -2015.742 | 2015.742
[15 empty] | 16 | 380 | 54 | 5 | 0 | 0 | -1 | 3.2 |  |  | -0.29333 | -2.878% | 0.04 | 272.718 | 5.2035 | 0 | -203.8667 | 74.0549 | -21.7228 | 59677.7228 | -21.7228 |  | -21.7228 | 21.7228
[14 empty] | 9 to 10 | 4.6 | 384.6 | 55 | 1 | 1.018 | 0.4 | -0.6 | 3.48 | 1.4 | 0.28 | 0.28 | 2.747% | 0.04 | 272.718 | 6.154 | -5802.4817 | 194.6 | -5329.0097 | -1492.1227 | 61148.1227 | -1492.1227 |  | -1492.1227 | 1492.1227
[15 empty] | 9.2 | 389.2 | 56 | 2 | 2.036 | 0.8 | -0.2 | 3.76 |  |  | 0.28 | 2.747% | 0.04 | 272.718 | 7.1841 | -6093.4079 | 194.6 | -5618.9058 | -1573.2936 | 61229.2936 | -1573.2936 |  | -1573.2936 | 1573.2936
[15 empty] | 13.8 | 393.8 | 57 | 3 | 3.054 | 1.2 | 0.2 | 4.04 |  |  | 0.28 | 2.747% | 0.04 | 272.718 | 8.2939 | -596.439 | 194.6 | -120.827 | -33.8316 | 59689.8316 | -33.8316 |  | -33.8316 | 33.8316
[15 empty] | 18.4 | 398.4 | 58 | 4 | 4.072 | 1.6 | 0.6 | 4.32 |  |  | 0.28 | 2.747% | 0.04 | 272.718 | 9.4834 | 5467.0646 | 194.6 | 5943.866 | 1664.2825 | 57991.7175 | 1664.2825 | 1664.2825
[15 empty] | 23 | 403 | 59 | 5 | 5.09 | 2 | 1 | 4.6 |  |  | 0.28 | 2.747% | 0.04 | 272.718 | 10.7526 | 6337.6125 | 194.6 | 6815.6831 | 1908.3913 | 57747.6087 | 1908.3913 | 1908.3913
[14 empty] | 10 to 11 | 9.14 | 412.14 | 60 | 1 | 4.3629 | 1.7143 | 2.7143 | 5.249 | 4.5429 | 0.64898 | 0.64898 | 6.366% | 0.04 | 272.718 | 14.0006 | 6405.69 | 451.0408 | 7143.4494 | 4635.9529 | 55020.0471 | 4635.9529 | 4635.9529
[15 empty] | 18.28 | 421.28 | 61 | 2 | 3.6357 | 1.4286 | 2.4286 | 5.898 |  |  | 0.64898 | 6.366% | 0.04 | 272.718 | 17.6767 | 3233.471 | 451.0408 | 3974.9065 | 2579.6332 | 57076.3668 | 2579.6332 | 2579.6332
[15 empty] | 27.42 | 430.42 | 62 | 3 | 2.9086 | 1.1429 | 2.1429 | 6.5469 |  |  | 0.64898 | 6.366% | 0.04 | 272.718 | 21.7808 | -1574.3884 | 451.0408 | -828.8487 | -537.9059 | 60193.9059 | -537.9059 |  | -537.9059 | 537.9059
[15 empty] | 36.56 | 439.56 | 63 | 4 | 2.1814 | 0.85714 | 1.8571 | 7.1959 |  |  | 0.64898 | 6.366% | 0.04 | 272.718 | 26.313 | -5585.8487 | 451.0408 | -4835.7768 | -3138.3205 | 62794.3205 | -3138.3205 |  | -3138.3205 | 3138.3205
[15 empty] | 45.7 | 448.7 | 64 | 5 | 1.4543 | 0.57143 | 1.5714 | 7.8449 |  |  | 0.64898 | 6.366% | 0.04 | 272.718 | 31.2732 | -6771.7264 | 451.0408 | -6016.6944 | -3904.7119 | 63560.7119 | -3904.7119 |  | -3904.7119 | 3904.7119
[15 empty] | 54.84 | 457.84 | 65 | 6 | 0.72714 | 0.28571 | 1.2857 | 8.4939 |  |  | 0.64898 | 6.366% | 0.04 | 272.718 | 36.6615 | -4532.1494 | 451.0408 | -3771.7291 | -2447.7752 | 62103.7752 | -2447.7752 |  | -2447.7752 | 2447.7752
[15 empty] | 64 | 467 | 66 | 7 | 0 | 0 | 1 | 9.1429 |  |  | 0.64898 | 6.366% | 0.04 | 272.718 | 42.4778 | 0 | 451.0408 | 766.2366 | 497.2719 | 59158.7281 | 497.2719 | 497.2719
[14 empty] | 11 to 12 | 4.6667 | 471.6667 | 67 | 1 | 2.8667 | 0.33333 | 1.3333 | 7.6508 | -4.4762 | -1.4921 | -1.4921 | -14.64% | 0.04 | 272.718 | 29.7448 | -1850.9078 | -1036.9841 | -2585.4291 | 3857.6244 | 55798.3756 | 3857.6244 | 3857.6244
[15 empty] | 9.3333 | 476.3333 | 68 | 2 | 1.4333 | 0.66667 | 1.6667 | 6.1587 |  |  | -1.4921 | -14.64% | 0.04 | 272.718 | 19.2744 | -6753.6351 | -1036.9841 | -7498.6269 | 11188.4274 | 48467.5726 | 11188.4274 | 11188.4274
[15 empty] | 14 | 481 | 69 | 3 | 4.3 | 1 | 2 | 4.6667 |  |  | -1.4921 | -14.64% | 0.04 | 272.718 | 11.0665 | 6246.3735 | -1036.9841 | 5493.174 | -8196.1643 | 67852.1643 | -8196.1643 |  | -8196.1643 | 8196.1643
[14 empty] | 12 to 13 | 7.8 | 488.8 | 70 | 1 | 3.44 | 0.8 | 2.8 | 5.2933 | 3.1333 | 0.62667 | 0.62667 | 6.148% | 0.04 | 272.718 | 14.2383 | 2004.4658 | 435.5333 | 2726.9554 | 1708.892 | 57947.108 | 1708.892 | 1708.892
[15 empty] | 15.6 | 496.6 | 71 | 2 | 2.58 | 0.6 | 2.6 | 5.92 |  |  | 0.62667 | 6.148% | 0.04 | 272.718 | 17.8091 | -3630.7964 | 435.5333 | -2904.736 | -1820.3012 | 61476.3012 | -1820.3012 |  | -1820.3012 | 1820.3012
[15 empty] | 23.4 | 504.4 | 72 | 3 | 1.72 | 0.4 | 2.4 | 6.5467 |  |  | 0.62667 | 6.148% | 0.04 | 272.718 | 21.779 | -6742.201 | 435.5333 | -6012.1706 | -3767.6269 | 63423.6269 | -3767.6269 |  | -3767.6269 | 3767.6269
[15 empty] | 31.2 | 512.2 | 73 | 4 | 0.86 | 0.2 | 2.2 | 7.1733 |  |  | 0.62667 | 6.148% | 0.04 | 272.718 | 26.1481 | -5166.9327 | 435.5333 | -4432.5333 | -2777.7208 | 62433.7208 | -2777.7208 |  | -2777.7208 | 2777.7208
[15 empty] | 39 | 520 | 74 | 5 | 0 | 0 | 2 | 7.8 |  |  | 0.62667 | 6.148% | 0.04 | 272.718 | 30.9163 | 0 | 435.5333 | 739.1676 | 463.2117 | 59192.7883 | 463.2117 | 463.2117
[14 empty] | 13 to 14 | 4.25 | 524.25 | 75 | 1 | 1.7025 | 0.5 | 2.5 | 6.9125 | -3.55 | -0.8875 | -0.8875 | -8.706% | 0.04 | 272.718 | 24.2811 | -6758.9038 | -616.8125 | -7078.7172 | 6282.3615 | 53373.6385 | 6282.3615 | 6282.3615
[15 empty] | 8.5 | 528.5 | 76 | 2 | 3.405 | 1 | 3 | 6.025 |  |  | -0.8875 | -8.706% | 0.04 | 272.718 | 18.4464 | 1775.2024 | -616.8125 | 1449.5544 | -1286.4795 | 60942.4795 | -1286.4795 |  | -1286.4795 | 1286.4795
[15 empty] | 12.75 | 532.75 | 77 | 3 | 5.1075 | 1.5 | 3.5 | 5.1375 |  |  | -0.8875 | -8.706% | 0.04 | 272.718 | 13.4123 | 6292.6531 | -616.8125 | 5961.9709 | -5291.2491 | 64947.2491 | -5291.2491 |  | -5291.2491 | 5291.2491
[15 empty] | 17 | 537 | 78 | 4 | 6.81 | 2 | 4 | 4.25 |  |  | -0.8875 | -8.706% | 0.04 | 272.718 | 9.1786 | -3427.9458 | -616.8125 | -3762.8617 | 3339.5397 | 56316.4603 | 3339.5397 | 3339.5397
[14 empty] | 14 to 15 | 9.2 | 546.2 | 79 | 1 | 5.448 | 1.6 | 5.6 | 5.24 | 4.95 | 0.99 | 0.99 | 9.712% | 0.04 | 272.718 | 13.9528 | 5054.9704 | 688.05 | 6029.6912 | 5969.3943 | 53686.6057 | 5969.3943 | 5969.3943
[15 empty] | 18.4 | 555.4 | 80 | 2 | 4.086 | 2.4 | 6.4 | 6.23 |  |  | 0.99 | 9.712% | 0.04 | 272.718 | 19.7231 | 5523.5598 | 688.05 | 6504.0509 | 6439.0103 | 53216.9897 | 6439.0103 | 6439.0103
[15 empty] | 27.6 | 564.6 | 81 | 3 | 2.724 | 0.8 | 4.8 | 7.22 |  |  | 0.99 | 9.712% | 0.04 | 272.718 | 26.4894 | -2765.0957 | 688.05 | -1777.8382 | -1760.0598 | 61416.0598 | -1760.0598 |  | -1760.0598 | 1760.0598
[15 empty] | 36.8 | 573.8 | 82 | 4 | 1.362 | 0.4 | 4.4 | 8.21 |  |  | 0.99 | 9.712% | 0.04 | 272.718 | 34.2519 | -6669.8718 | 688.05 | -5674.8519 | -5618.1034 | 65274.1034 | -5618.1034 |  | -5618.1034 | 5618.1034
[15 empty] | 46 | 583 | 83 | 5 | 0 | 0 | 4 | 9.2 |  |  | 0.99 | 9.712% | 0.04 | 272.718 | 43.0104 | 0 | 688.05 | 1003.7784 | 993.7406 | 58662.2594 | 993.7406 | 993.7406
[14 empty] | 15 to 16 | 7 | 590 | 84 | 1 | -2.0175 | -1 | 3 | 8.65 | -2.2 | -0.55 | -0.55 | -5.396% | 0.04 | 272.718 | 38.0216 | 6148.9454 | -382.25 | 6077.435 | -3342.5893 | 62998.5893 | -3342.5893 |  | -3342.5893 | 3342.5893
[15 empty] | 14 | 597 | 85 | 2 | -4.035 | -2 | 2 | 8.1 |  |  | -0.55 | -5.396% | 0.04 | 272.718 | 33.3402 | -5312.6275 | -382.25 | -5388.8193 | 2963.8506 | 56692.1494 | 2963.8506 | 2963.8506
[15 empty] | 21 | 604 | 86 | 3 | -6.0525 | -3 | 1 | 7.55 |  |  | -0.55 | -5.395% | 0.04 | 272.718 | 28.9662 | -1558.8883 | -382.25 | -1639.4541 | 901.6998 | 58754.3002 | 901.6998 | 901.6998
[15 empty] | 28 | 611 | 87 | 4 | -8.07 | -4 | 0 | 7 |  |  | -0.55 | -5.395% | 0.04 | 272.718 | 24.8997 | 6659.4914 | -382.25 | 6574.8592 | -3616.1725 | 63272.1725 | -3616.1725 |  | -3616.1725 | 3616.1725
[14 empty] | 16 to 17 | 11.4286 | 622.4286 | 88 | 1 | -6.9171 | -3.4286 | -3.4286 | 7.6327 | 4.4286 | 0.63265 | 0.63265 | 6.206% | 0.04 | 272.718 | 29.6039 | 4038.5305 | 439.6939 | 4780.5463 | 3024.4272 | 56631.5728 | 3024.4272 | 3024.4272
[15 empty] | 22.8571 | 633.8571 | 89 | 2 | -5.7643 | -2.8571 | -2.8571 | 8.2653 |  |  | 0.63265 | 6.206% | 0.04 | 272.718 | 34.7149 | -3381.1911 | 439.6939 | -2634.0643 | -1666.4488 | 61322.4488 | -1666.4488 |  | -1666.4488 | 1666.4488
[15 empty] | 34.2857 | 645.2857 | 90 | 3 | -4.6114 | -2.2857 | -2.2857 | 8.898 |  |  | 0.63265 | 6.206% | 0.04 | 272.718 | 40.2327 | -6783.2318 | 439.6939 | -6030.5873 | -3815.2695 | 63471.2695 | -3815.2695 |  | -3815.2695 | 3815.2695
[15 empty] | 45.7143 | 656.7143 | 91 | 4 | -3.4586 | -1.7143 | -1.7143 | 9.5306 |  |  | 0.63265 | 6.206% | 0.04 | 272.718 | 46.1572 | -2125.1364 | 439.6939 | -1366.5673 | -864.563 | 60520.563 | -864.563 |  | -864.563 | 864.563
[15 empty] | 57.1429 | 668.1429 | 92 | 5 | -2.3057 | -1.1429 | -1.1429 | 10.1633 |  |  | 0.63265 | 6.206% | 0.04 | 272.718 | 52.4886 | 5058.1401 | 439.6939 | 5823.0405 | 3683.9644 | 55972.0356 | 3683.9644 | 3683.9644
[15 empty] | 68.5714 | 679.5714 | 93 | 6 | -1.1529 | -0.57143 | -0.57143 | 10.7959 |  |  | 0.63265 | 6.206% | 0.04 | 272.718 | 59.2267 | 6231.1108 | 439.6939 | 7002.7493 | 4430.3108 | 55225.6892 | 4430.3108 | 4430.3108
[15 empty] | 80 | 691 | 94 | 7 | 0 | 0 | 0 | 11.4286 |  |  | 0.63265 | 6.206% | 0.04 | 272.718 | 66.3716 | 0 | 439.6939 | 778.7834 | 492.6997 | 59163.3003 | 492.6997 | 492.6997
[14 empty] | 17 to 18 | 6 | 697 | 95 | 1 | 1.7325 | 0.75 | 0.75 | 10.0714 | -5.4286 | -1.3571 | -1.3571 | -13.31% | 0.04 | 272.718 | 51.5443 | -6729.0059 | -943.2143 | -7347.9579 | 9972.2286 | 49683.7714 | 9972.2286 | 9972.2286
[15 empty] | 12 | 703 | 96 | 2 | 3.465 | 1.5 | 1.5 | 8.7143 |  |  | -1.3571 | -13.31% | 0.04 | 272.718 | 38.5888 | 2166.7384 | -943.2143 | 1534.8309 | -2082.9849 | 61738.9849 | -2082.9849 |  | -2082.9849 | 2082.9849
[15 empty] | 18 | 709 | 97 | 3 | 5.1975 | 2.25 | 2.25 | 7.3571 |  |  | -1.3571 | -13.31% | 0.04 | 272.718 | 27.5053 | 6031.3166 | -943.2143 | 5388.3257 | -7312.7277 | 66968.7277 | -7312.7277 |  | -7312.7277 | 7312.7277
[15 empty] | 24 | 715 | 98 | 4 | 6.93 | 3 | 3 | 6 |  |  | -1.3571 | -13.31% | 0.04 | 272.718 | 18.2937 | -4108.821 | -943.2143 | -4761.0236 | 6461.3892 | 53194.6108 | 6461.3892 | 6461.3892
[14 empty] | 18 to 19 | 8.1667 | 723.1667 | 99 | 1 | 5.775 | 2.5 | 5.5 | 6.3611 | 2.1667 | 0.36111 | 0.36111 | 3.542% | 0.04 | 272.718 | 20.5619 | 3317.5646 | 250.9722 | 3861.8167 | 1394.5449 | 58261.4551 | 1394.5449 | 1394.5449
[15 empty] | 16.3333 | 731.3333 | 100 | 2 | 4.62 | 2 | 5 | 6.7222 |  |  | 0.36111 | 3.542% | 0.04 | 272.718 | 22.9627 | 6788.8726 | 250.9722 | 7335.5256 | 2648.9398 | 57007.0602 | 2648.9398 | 2648.9398
[15 empty] | 24.5 | 739.5 | 101 | 3 | 3.465 | 1.5 | 4.5 | 7.0833 |  |  | 0.36111 | 3.542% | 0.04 | 272.718 | 25.4961 | 2166.7384 | 250.9722 | 2715.9247 | 980.7506 | 58675.2494 | 980.7506 | 980.7506
[15 empty] | 32.6667 | 747.6667 | 102 | 4 | 2.31 | 1 | 4 | 7.4444 |  |  | 0.36111 | 3.542% | 0.04 | 272.718 | 28.162 | -5038.501 | 250.9722 | -4486.6489 | -1620.1788 | 61276.1788 | -1620.1788 |  | -1620.1788 | 1620.1788
[15 empty] | 40.8333 | 755.8333 | 103 | 5 | 1.155 | 0.5 | 3.5 | 7.8056 |  |  | 0.36111 | 3.542% | 0.04 | 272.718 | 30.9603 | -6237.0263 | 250.9722 | -5682.3757 | -2051.969 | 61707.969 | -2051.969 |  | -2051.969 | 2051.969
[15 empty] | 49 | 764 | 104 | 6 | 0 | 0 | 3 | 8.1667 |  |  | 0.36111 | 3.543% | 0.04 | 272.718 | 33.8913 | 0 | 250.9722 | 557.5815 | 201.3489 | 59454.6511 | 201.3489 | 201.3489
[14 empty] | 19 to 20 | 5 | 769 | 105 | 1 | 1.4325 | 0.5 | 3.5 | 7.375 | -3.1667 | -0.79167 | -0.79167 | -7.766% | 0.04 | 272.718 | 27.639 | -6752.8542 | -550.2083 | -7002.7056 | 5543.8086 | 54112.1914 | 5543.8086 | 5543.8086
[15 empty] | 10 | 774 | 106 | 2 | 2.865 | 1 | 4 | 6.5833 |  |  | -0.79167 | -7.766% | 0.04 | 272.718 | 22.0237 | -1861.8417 | -550.2083 | -2117.3084 | 1676.2025 | 57979.7975 | 1676.2025 | 1676.2025
[15 empty] | 15 | 779 | 107 | 3 | 4.2975 | 1.5 | 4.5 | 5.7917 |  |  | -0.79167 | -7.766% | 0.04 | 272.718 | 17.0453 | 6239.5225 | -550.2083 | 5979.0775 | -4733.4363 | 64389.4363 | -4733.4363 |  | -4733.4363 | 4733.4363
[15 empty] | 20 | 784 | 108 | 4 | 5.73 | 2 | 5 | 5 |  |  | -0.79167 | -7.766% | 0.04 | 272.718 | 12.7039 | 3582.1518 | -550.2083 | 3317.3654 | -2626.2476 | 62282.2476 | -2626.2476 |  | -2626.2476 | 2626.2476
[14 empty] | 20 to 21 | 11.6667 | 795.6667 | 109 | 1 | 4.775 | 1.6667 | 6.6667 | 6.1111 | 6.6667 | 1.1111 | 1.1111 | 10.9% | 0.04 | 272.718 | 18.9775 | 6804.5907 | 772.2222 | 7868.5084 | 8742.7871 | 50913.2129 | 8742.7871 | 8742.7871
[15 empty] | 23.3333 | 807.3333 | 110 | 2 | 3.82 | 1.3333 | 6.3333 | 7.2222 |  |  | 1.1111 | 10.9% | 0.04 | 272.718 | 26.5057 | 4278.6306 | 772.2222 | 5350.0765 | 5944.5295 | 53711.4705 | 5944.5295 | 5944.5295
[15 empty] | 35 | 819 | 111 | 3 | 2.865 | 1 | 6 | 8.3333 |  |  | 1.1111 | 10.9% | 0.04 | 272.718 | 35.2887 | -1861.8417 | 772.2222 | -781.6128 | -868.4587 | 60524.4587 | -868.4587 |  | -868.4587 | 868.4587
[15 empty] | 46.6667 | 830.6667 | 112 | 4 | 1.91 | 0.66667 | 5.6667 | 9.4444 |  |  | 1.1111 | 10.9% | 0.04 | 272.718 | 45.3264 | -6429.4627 | 772.2222 | -5339.1961 | -5932.4402 | 65588.4402 | -5932.4402 |  | -5932.4402 | 5932.4402
[15 empty] | 58.3333 | 842.3333 | 113 | 5 | 0.955 | 0.33333 | 5.3333 | 10.5556 |  |  | 1.1111 | 10.9% | 0.04 | 272.718 | 56.6188 | -5565.5863 | 772.2222 | -4464.0273 | -4960.0303 | 64616.0303 | -4960.0303 |  | -4960.0303 | 4960.0303
[15 empty] | 70 | 854 | 114 | 6 | 0 | 0 | 5 | 11.6667 |  |  | 1.1111 | 10.9% | 0.04 | 272.718 | 69.1659 | 0 | 772.2222 | 1114.1061 | 1237.8956 | 58418.1044 | 1237.8956 | 1237.8956
[14 empty] | 21 to 22 | 5 | 859 | 115 | 1 | -1.43 | -0.5 | 4.5 | 10 | -6.6667 | -1.6667 | -1.6667 | -16.35% | 0.04 | 272.718 | 50.8157 | 6750.4834 | -1158.3333 | 5915.6838 | -9859.473 | 69515.473 | -9859.473 |  | -9859.473 | 9859.473
[15 empty] | 10 | 864 | 116 | 2 | -2.86 | -1 | 4 | 8.3333 |  |  | -1.6667 | -16.35% | 0.04 | 272.718 | 35.2887 | 1894.6123 | -1158.3333 | 1044.2857 | -1740.4762 | 61396.4762 | -1740.4762 |  | -1740.4762 | 1740.4762
[15 empty] | 15 | 869 | 117 | 3 | -4.29 | -1.5 | 3.5 | 6.6667 |  |  | -1.6667 | -16.35% | 0.04 | 272.718 | 22.5848 | -6218.7354 | -1158.3333 | -7081.766 | 11802.9433 | 47853.0567 | 11802.9433 | 11802.9433
[15 empty] | 20 | 874 | 118 | 4 | -5.72 | -2 | 3 | 5 |  |  | -1.6667 | -16.35% | 0.04 | 272.718 | 12.7039 | -3639.9826 | -1158.3333 | -4512.894 | 7521.49 | 52134.51 | 7521.49 | 7521.49
[14 empty] | 22 to 23 | 10.8 | 884.8 | 119 | 1 | -4.576 | -1.6 | 1.4 | 6.16 | 5.8 | 1.16 | 1.16 | 11.38% | 0.04 | 272.718 | 19.2823 | -6754.6346 | 806.2 | -5656.4343 | -6561.4638 | 66217.4638 | -6561.4638 |  | -6561.4638 | 6561.4638
[15 empty] | 21.6 | 895.6 | 120 | 2 | -3.432 | -1.2 | 1.8 | 7.32 |  |  | 1.16 | 11.38% | 0.04 | 272.718 | 27.2283 | -1952.2691 | 806.2 | -846.1228 | -981.5025 | 60637.5025 | -981.5025 |  | -981.5025 | 981.5025
[15 empty] | 32.4 | 906.4 | 121 | 3 | -2.288 | -0.8 | 2.2 | 8.48 |  |  | 1.16 | 11.38% | 0.04 | 272.718 | 36.5418 | 5138.3251 | 806.2 | 6253.7849 | 7254.3905 | 52401.6095 | 7254.3905 | 7254.3905
[15 empty] | 43.2 | 917.2 | 122 | 4 | -1.144 | -0.4 | 2.6 | 9.64 |  |  | 1.16 | 11.38% | 0.04 | 272.718 | 47.2229 | 6206.3567 | 806.2 | 7332.4976 | 8505.6972 | 51150.3028 | 8505.6972 | 8505.6972
[15 empty] | 54 | 928 | 123 | 5 | 0 | 0 | 3 | 10.8 |  |  | 1.16 | 11.38% | 0.04 | 272.718 | 59.2715 | 0 | 806.2 | 1138.1895 | 1320.2998 | 58335.7002 | 1320.2998 | 1320.2998
[14 empty] | 23 to 24 | 5 | 933 | 124 | 1 | -1.3733 | -0.33333 | 2.6667 | 8.8667 | -5.8 | -1.9333 | -1.9333 | -18.97% | 0.04 | 272.718 | 39.9502 | 6685.4598 | -1343.6667 | 5654.4614 | -10931.9586 | 70587.9586 | -10931.9586 |  | -10931.9586 | 10931.9586
[15 empty] | 10 | 938 | 125 | 2 | -2.7467 | -0.66667 | 2.3333 | 6.9333 |  |  | -1.9333 | -18.97% | 0.04 | 272.718 | 24.4277 | 2623.1372 | -1343.6667 | 1576.6162 | -3048.1247 | 62704.1247 | -3048.1247 |  | -3048.1247 | 3048.1247
[15 empty] | 15 | 943 | 126 | 3 | -4.12 | -1 | 2 | 5 |  |  | -1.9333 | -18.97% | 0.04 | 272.718 | 12.7039 | -5656.2339 | -1343.6667 | -6714.4786 | 12981.3253 | 46674.6747 | 12981.3253 | 12981.3253
[14 empty] | 24 to 25 | 4 | 947 | 127 | 1 | -2.7467 | -0.66667 | 1.3333 | 4.6667 | -1 | -0.33333 | -0.33333 | -3.27% | 0.04 | 272.718 | 11.0665 | 2623.1372 | -231.6667 | 2675.2551 | -891.7517 | 60547.7517 | -891.7517 |  | -891.7517 | 891.7517
[15 empty] | 8 | 951 | 128 | 2 | -1.3733 | -0.33333 | 1.6667 | 4.3333 |  |  | -0.33333 | -3.27% | 0.04 | 272.718 | 9.5421 | 6685.4598 | -231.6667 | 6736.0532 | -2245.3511 | 61901.3511 | -2245.3511 |  | -2245.3511 | 2245.3511
[15 empty] | 12 | 955 | 129 | 3 | 0 | 0 | 2 | 4 |  |  | -0.33333 | -3.27% | 0.04 | 272.718 | 8.1305 | 0 | -231.6667 | 49.1818 | -16.3939 | 59672.3939 | -16.3939 |  | -16.3939 | 16.3939
[14 empty] | 25 to 26 | 5.75 | 960.75 | 130 | 1 | -1.3275 | -0.5 | 1.5 | 4.4375 | 1.75 | 0.4375 | 0.4375 | 4.292% | 0.04 | 272.718 | 10.0063 | 6617.1556 | 304.0625 | 7203.9424 | 3151.7248 | 56504.2752 | 3151.7248 | 3151.7248
[15 empty] | 11.5 | 966.5 | 131 | 2 | -2.655 | -1 | 1 | 4.875 |  |  | 0.4375 | 4.292% | 0.04 | 272.718 | 12.0767 | 3188.1876 | 304.0625 | 3777.0448 | 1652.4571 | 58003.5429 | 1652.4571 | 1652.4571
[15 empty] | 17.25 | 972.25 | 132 | 3 | -3.9825 | -1.5 | 0.5 | 5.3125 |  |  | 0.4375 | 4.292% | 0.04 | 272.718 | 14.3415 | -5081.0666 | 304.0625 | -4489.9445 | -1964.3507 | 61620.3507 | -1964.3507 |  | -1964.3507 | 1964.3507
[15 empty] | 23 | 978 | 133 | 4 | -5.31 | -2 | 0 | 5.75 |  |  | 0.4375 | 4.292% | 0.04 | 272.718 | 16.801 | -5636.2778 | 304.0625 | -5042.6963 | -2206.1796 | 61862.1796 | -2206.1796 |  | -2206.1796 | 2206.1796
[14 empty] | 26 to 27 | 22 | 1000 | 134 | 1 | -4.425 | -1.6667 | -1.6667 | 8.4583 | 16.25 | 2.7083 | 2.7083 | 26.57% | 0.04 | 272.718 | 36.3553 | -6538.327 | 1882.2917 | -4346.9621 | -11773.0222 | 71429.0222 | -11773.0222 |  | -11773.0222 | 11773.0222
[15 empty] | 44 | 1022 | 135 | 2 | -3.54 | -1.3333 | -1.3333 | 11.1667 |  |  | 2.7083 | 26.57% | 0.04 | 272.718 | 63.3644 | -2645.03 | 1882.2917 | -426.6559 | -1155.5264 | 60811.5264 | -1155.5264 |  | -1155.5264 | 1155.5264
[15 empty] | 66 | 1044 | 136 | 3 | -2.655 | -1 | -1 | 13.875 |  |  | 2.7083 | 26.57% | 0.04 | 272.718 | 97.8282 | 3188.1876 | 1882.2917 | 5441.0255 | 14736.1107 | 44919.8893 | 14736.1107 | 14736.1107
[15 empty] | 88 | 1066 | 137 | 4 | -1.77 | -0.66667 | -0.66667 | 16.5833 |  |  | 2.7083 | 26.57% | 0.04 | 272.718 | 139.7468 | 6683.1214 | 1882.2917 | 8977.8779 | 24315.086 | 35340.914 | 24315.086 | 24315.086
[15 empty] | 110 | 1088 | 138 | 5 | -0.885 | -0.33333 | -0.33333 | 19.2917 |  |  | 2.7083 | 26.57% | 0.04 | 272.718 | 189.1201 | 5276.5137 | 1882.2917 | 7620.6434 | 20639.2426 | 39016.7574 | 20639.2426 | 20639.2426
[15 empty] | 132 | 1110 | 139 | 6 | 0 | 0 | 0 | 22 |  |  | 2.7083 | 26.57% | 0.04 | 272.718 | 245.9481 | 0 | 1882.2917 | 2400.9578 | 6502.594 | 53153.406 | 6502.594 | 6502.594
[14 empty] | 27 to 28 | 4.6667 | 1114.6667 | 140 | 1 | -2.4867 | -0.33333 | -0.33333 | 16.2222 | -17.3333 | -5.7778 | -5.7778 | -56.68% | 0.04 | 272.718 | 133.7269 | 4152.8171 | -4015.5556 | 543.7064 | -3141.4149 | 62797.4149 | -3141.4149 |  | -3141.4149 | 3141.4149
[15 empty] | 9.3333 | 1119.3333 | 141 | 2 | -3.73 | -0.66667 | -0.66667 | 10.4444 |  |  | -5.7778 | -56.68% | 0.04 | 272.718 | 55.4331 | -3784.2139 | -4015.5556 | -7471.6184 | 43169.351 | 16486.649 | 43169.351 | 43169.351
[15 empty] | 14 | 1124 | 142 | 3 | -3.73 | -1 | -1 | 4.6667 |  |  | -5.7778 | -56.68% | 0.04 | 272.718 | 11.0665 | -3784.2139 | -4015.5556 | -7515.985 | 43425.6909 | 16230.3091 | 43425.6909 | 43425.6909
[14 empty] | 28 to 29 | 5 | 1129 | 143 | 1 | 0 | 0 | -1 | 5 | -17 |  | 0.33333 | 3.27% | 0.04 | 272.718 | 12.7039 | 0 | 231.6667 | 517.0886 | 172.3629 | 59483.6371 | 172.3629 | 172.3629
[14 empty] | 29 to 30 | 4.25 | 1133.25 | 144 | 1 | 2.2575 | 0.75 | -0.25 | 4.8125 | -0.75 | -0.1875 | -0.1875 | -1.839% | 0.04 | 272.718 | 11.769 | -5272.5938 | -130.3125 | -5118.4193 | 959.7036 | 58696.2964 | 959.7036 | 959.7036
[15 empty] | 8.5 | 1137.5 | 145 | 2 | 4.515 | 1.5 | 0.5 | 4.625 |  |  | -0.1875 | -1.839% | 0.04 | 272.718 | 10.8698 | 6685.5588 | -130.3125 | 6838.8341 | -1282.2814 | 60938.2814 | -1282.2814 |  | -1282.2814 | 1282.2814
[15 empty] | 12.75 | 1141.75 | 146 | 3 | 6.7725 | 2.25 | 1.25 | 4.4375 |  |  | -0.1875 | -1.839% | 0.04 | 272.718 | 10.0063 | -3204.5804 | -130.3125 | -3052.1686 | 572.2816 | 59083.7184 | 572.2816 | 572.2816
[15 empty] | 17 | 1146 | 147 | 4 | 9.03 | 3 | 2 | 4.25 |  |  | -0.1875 | -1.839% | 0.04 | 272.718 | 9.1786 | -2622.2056 | -130.3125 | -2470.6216 | 463.2415 | 59192.7585 | 463.2415 | 463.2415
[14 empty] | 30 to 31 | 6.6667 | 1152.6667 | 148 | 1 | 6.02 | 2 | 4 | 5.0556 | 2.4167 | 0.80556 | 0.80556 | 7.902% | 0.04 | 272.718 | 12.9878 | 1773.7408 | 559.8611 | 2619.3077 | 2109.9979 | 57546.0021 | 2109.9979 | 2109.9979
[15 empty] | 13.3333 | 1159.3333 | 149 | 2 | 3.01 | 1 | 3 | 5.8611 |  |  | 0.80556 | 7.902% | 0.04 | 272.718 | 17.4565 | -894.605 | 559.8611 | -44.5693 | -35.9031 | 59691.9031 | -35.9031 |  | -35.9031 | 35.9031
[15 empty] | 20 | 1166 | 150 | 3 | 0 | 0 | 2 | 6.6667 |  |  | 0.80556 | 7.903% | 0.04 | 272.718 | 22.5848 | 0 | 559.8611 | 855.1639 | 688.882 | 58967.118 | 688.882 | 688.882
[14 empty] | 31 to 32 | 2.25 | 1168.25 | 151 | 1 | 1.6475 | 0.25 | 2.25 | 5.5625 | -4.4167 | -1.1042 | -1.1042 | -10.83% | 0.04 | 272.718 | 15.7231 | -6797.9033 | -767.3958 | -7276.858 | 8034.8641 | 51621.1359 | 8034.8641 | 8034.8641
[15 empty] | 4.5 | 1170.5 | 152 | 2 | 3.295 | 0.5 | 2.5 | 4.4583 |  |  | -1.1042 | -10.83% | 0.04 | 272.718 | 10.1005 | 1041.826 | -767.3958 | 557.2487 | -615.2954 | 60271.2954 | -615.2954 |  | -615.2954 | 615.2954
[15 empty] | 6.75 | 1172.75 | 153 | 3 | 4.9425 | 0.75 | 2.75 | 3.3542 |  |  | -1.1042 | -10.83% | 0.04 | 272.718 | 5.717 | 6638.2362 | -767.3958 | 6149.2754 | -6789.8249 | 66445.8249 | -6789.8249 |  | -6789.8249 | 6789.8249
[15 empty] | 9 | 1175 | 154 | 4 | 6.59 | 1 | 3 | 2.25 |  |  | -1.1042 | -10.83% | 0.04 | 272.718 | 2.5725 | -2059.1819 | -767.3958 | -2551.2872 | 2817.0463 | 56838.9537 | 2817.0463 | 2817.0463
[14 empty] | 32 to 33 | 7 | 1182 | 155 | 1 | 4.9425 | 0.75 | 3.75 | 3.4375 | 4.75 | 1.1875 | 1.1875 | 11.65% | 0.04 | 272.718 | 6.0046 | 6638.2362 | 825.3125 | 7742.2713 | 9193.9472 | 50462.0528 | 9193.9472 | 9193.9472
[15 empty] | 14 | 1189 | 156 | 2 | 3.295 | 0.5 | 3.5 | 4.625 |  |  | 1.1875 | 11.65% | 0.04 | 272.718 | 10.8698 | 1041.826 | 825.3125 | 2150.7263 | 2553.9875 | 57102.0125 | 2553.9875 | 2553.9875
[15 empty] | 21 | 1196 | 157 | 3 | 1.6475 | 0.25 | 3.25 | 5.8125 |  |  | 1.1875 | 11.65% | 0.04 | 272.718 | 17.1682 | -6797.9033 | 825.3125 | -5682.7046 | -6748.2117 | 66404.2117 | -6748.2117 |  | -6748.2117 | 6748.2117
[15 empty] | 28 | 1203 | 158 | 4 | 0 | 0 | 3 | 7 |  |  | 1.1875 | 11.65% | 0.04 | 272.718 | 24.8997 | 0 | 825.3125 | 1122.9302 | 1333.4796 | 58322.5204 | 1333.4796 | 1333.4796
[14 empty] | 33 to 34 | 2.8 | 1205.8 | 159 | 1 | 0.744 | 0.2 | 3.2 | 6.16 | -4.2 | -0.84 | -0.84 | -8.24% | 0.04 | 272.718 | 19.2823 | -4617.3638 | -583.8 | -4909.1635 | 4123.6973 | 55532.3027 | 4123.6973 | 4123.6973
[15 empty] | 5.6 | 1208.6 | 160 | 2 | 1.488 | 0.4 | 3.4 | 5.32 |  |  | -0.84 | -8.24% | 0.04 | 272.718 | 14.3821 | -6794.594 | -583.8 | -7091.294 | 5956.6869 | 53699.3131 | 5956.6869 | 5956.6869
[15 empty] | 8.4 | 1211.4 | 161 | 3 | 2.232 | 0.6 | 3.6 | 4.48 |  |  | -0.84 | -8.24% | 0.04 | 272.718 | 10.1989 | -5381.092 | -583.8 | -5681.9751 | 4772.8591 | 54883.1409 | 4772.8591 | 4772.8591
[15 empty] | 11.2 | 1214.2 | 162 | 4 | 2.976 | 0.8 | 3.8 | 3.64 |  |  | -0.84 | -8.24% | 0.04 | 272.718 | 6.7329 | -1123.8498 | -583.8 | -1428.1989 | 1199.6871 | 58456.3129 | 1199.6871 | 1199.6871
[15 empty] | 14 | 1217 | 163 | 5 | 3.72 | 1 | 4 | 2.8 |  |  | -0.84 | -8.24% | 0.04 | 272.718 | 3.984 | 3727.3122 | -583.8 | 3420.2142 | -2872.9799 | 62528.9799 | -2872.9799 |  | -2872.9799 | 2872.9799
[14 empty] | 34 to 35 | 19.6667 | 1236.6667 | 164 | 1 | 2.48 | 0.66667 | 4.6667 | 8.4222 | 16.8667 | 5.6222 | 5.6222 | 55.15% | 0.04 | 272.718 | 36.0455 | -4188.773 | 3907.4444 | 27.435 | 154.2457 | 59501.7543 | 154.2457 | 154.2457
[15 empty] | 39.3333 | 1256.3333 | 165 | 2 | 1.24 | 0.33333 | 4.3333 | 14.0444 |  |  | 5.6222 | 55.15% | 0.04 | 272.718 | 100.2322 | -6448.308 | 3907.4444 | -2167.9134 | -12188.4907 | 71844.4907 | -12188.4907 |  | -12188.4907 | 12188.4907
[15 empty] | 59 | 1276 | 166 | 3 | 0 | 0 | 4 | 19.6667 |  |  | 5.6222 | 55.15% | 0.04 | 272.718 | 196.5439 | 0 | 3907.4444 | 4376.7064 | 24606.8159 | 35049.1841 | 24606.8159 | 24606.8159
[14 empty] | 35 to 36 | 2.25 | 1278.25 | 167 | 1 | -3.225 | -0.5 | 3.5 | 15.3125 | -17.4167 | -4.3542 | -4.3542 | -42.71% | 0.04 | 272.718 | 119.149 | -568.008 | -3026.1458 | -3202.2868 | 13943.2906 | 45712.7094 | 13943.2906 | 13943.2906
[15 empty] | 4.5 | 1280.5 | 168 | 2 | -6.45 | -1 | 3 | 10.9583 |  |  | -4.3542 | -42.71% | 0.04 | 272.718 | 61.0221 | 1132.0668 | -3026.1458 | -1560.339 | 6793.9759 | 52862.0241 | 6793.9759 | 6793.9759
[15 empty] | 6.75 | 1282.75 | 169 | 3 | -9.675 | -1.5 | 2.5 | 6.6042 |  |  | -4.3542 | -42.71% | 0.04 | 272.718 | 22.1633 | -1688.2546 | -3026.1458 | -4419.5191 | 19243.3228 | 40412.6772 | 19243.3228 | 19243.3228
[15 empty] | 9 | 1285 | 170 | 4 | -12.9 | -2 | 2 | 2.25 |  |  | -4.3542 | -42.71% | 0.04 | 272.718 | 2.5725 | 2232.7044 | -3026.1458 | -518.1509 | 2256.1155 | 57399.8845 | 2256.1155 | 2256.1155
[14 empty] | 36 to 37 | 0.8 | 1285.8 | 171 | 1 | -10.32 | -1.6 | 0.4 | 1.96 | -1.45 | -0.29 | -0.29 | -2.845% | 0.04 | 272.718 | 1.9521 | -5320.3733 | -201.55 | -5247.2532 | 1521.7034 | 58134.2966 | 1521.7034 | 1521.7034
[15 empty] | 1.6 | 1286.6 | 172 | 2 | -7.74 | -1.2 | 0.8 | 1.67 |  |  | -0.29 | -2.845% | 0.04 | 272.718 | 1.4172 | 6773.7092 | -201.55 | 6846.2944 | -1985.4254 | 61641.4254 | -1985.4254 |  | -1985.4254 | 1985.4254
[15 empty] | 2.4 | 1287.4 | 173 | 3 | -5.16 | -0.8 | 1.2 | 1.38 |  |  | -0.29 | -2.845% | 0.04 | 272.718 | 0.96773 | -6146.2705 | -201.55 | -6074.1348 | 1761.4991 | 57894.5009 | 1761.4991 | 1761.4991
[15 empty] | 3.2 | 1288.2 | 174 | 4 | -2.58 | -0.4 | 1.6 | 1.09 |  |  | -0.29 | -2.845% | 0.04 | 272.718 | 0.60374 | 3630.7964 | -201.55 | 3702.5681 | -1073.7448 | 60729.7448 | -1073.7448 |  | -1073.7448 | 1073.7448
[15 empty] | 4 | 1289 | 175 | 5 | 0 | 0 | 2 | 0.8 |  |  | -0.29 | -2.845% | 0.04 | 272.718 | 0.32522 | 0 | -201.55 | 71.4932 | -20.733 | 59676.733 | -20.733 |  | -20.733 | 20.733
[14 empty] | 37 to 38 | 2.2 | 1291.2 | 176 | 1 | -1.698 | -0.4 | 1.6 | 1.08 | 1.4 | 0.28 | 0.28 | 2.747% | 0.04 | 272.718 | 0.59271 | 6762.8645 | 194.6 | 7230.7752 | 2024.6171 | 57631.3829 | 2024.6171 | 2024.6171
[15 empty] | 4.4 | 1293.4 | 177 | 2 | -3.396 | -0.8 | 1.2 | 1.36 |  |  | 0.28 | 2.747% | 0.04 | 272.718 | 0.93989 | -1715.8863 | 194.6 | -1247.6284 | -349.3359 | 60005.3359 | -349.3359 |  | -349.3359 | 349.3359
[15 empty] | 6.6 | 1295.6 | 178 | 3 | -5.094 | -1.2 | 0.8 | 1.64 |  |  | 0.28 | 2.747% | 0.04 | 272.718 | 1.3667 | -6327.5067 | 194.6 | -5858.822 | -1640.4701 | 61296.4701 | -1640.4701 |  | -1640.4701 | 1640.4701
[15 empty] | 8.8 | 1297.8 | 179 | 4 | -6.792 | -1.6 | 0.4 | 1.92 |  |  | 0.28 | 2.747% | 0.04 | 272.718 | 1.8733 | 3321.3128 | 194.6 | 3790.504 | 1061.3411 | 58594.6589 | 1061.3411 | 1061.3411
[15 empty] | 11 | 1300 | 180 | 5 | -8.49 | -2 | 0 | 2.2 |  |  | 0.28 | 2.747% | 0.04 | 272.718 | 2.4595 | 5484.8172 | 194.6 | 5954.5947 | 1667.2865 | 57988.7135 | 1667.2865 | 1667.2865
[14 empty] | 38 to start | 16.6667 | 1316.6667 | 181 | 1 | -5.66 | -1.3333 | -1.3333 | 7.0222 | 14.4667 | 4.8222 | 4.8222 | 47.31% | 0.04 | 272.718 | 25.0581 | -3979.1238 | 3351.4444 | -329.9033 | -1590.8669 | 61246.8669 | -1590.8669 |  | -1590.8669 | 1590.8669
[15 empty] | 33.3333 | 1333.3333 | 182 | 2 | -2.83 | -0.66667 | -0.66667 | 11.8444 |  |  | 4.8222 | 47.31% | 0.04 | 272.718 | 71.2898 | 2090.2129 | 3351.4444 | 5785.6652 | 27899.7633 | 31756.2367 | 27899.7633 | 27899.7633
[15 empty] | 50 | 1350 | 183 | 3 | 0 | 0 | 0 | 16.6667 |  |  | 4.8222 | 47.31% | 0.04 | 272.718 | 141.1548 | 0 | 3351.4444 | 3765.3172 | 18157.1965 | 41498.8035 | 18157.1965 | 18157.1965
[33 empty] | Max Unused Power | 71844.4907 |  | Average Used | Average Stored
[33 empty] | Min Unused Power | 16230.3091 |  | 5524.3511 | -3221.6928
[33 empty] | Max Used Power | 43425.6909
[33 empty] | Max Storable Power (w) | 12188.4907
[33 empty] | Max Power Per Second | 43425.6909
[33 empty] | Min Power Per Second | -12188.4907

## Motor Conversion
Motor Calculations
|  |  |  | Motor Efficiency | 0.92 | Motor Total Efficiency Loss % | 0.16
Power Required for 2WD | 21712.8455 |  |  | Efficiency Lost (%) | 0.08 | Motor Total Weight (lbs) | 70
Power Required for 4WD | 10856.4227 |  |  | Motor Weight (lbs) | 35 | Motor Total Weight (kg) | 31.76
|  |  |  | Motor Weight (kg) | 15.88
Motors Required | 2 | In Kw
Motor Power Required (w) | 10856.4227 | 10.8564 |  |  |  | Change in Vehicle Weight | Weight (Kg) | Amount | Total
[6 empty] | Drive Shaft Weight (Kg) | 8.1 | 2 | -16.2
Motor Selected | DLC-20 Brushless 12 kW - 30 kW Liquid-Cooled PMAC Motor 24-72V |  |  |  |  | Prop-Shaft Weight (Kg) | 13.59 | 1 | -13.59
|  |  | Two Motors Needed |  |  | Motor Weight (Kg) | 15.88 | 2 | 31.76
[6 empty] | Battery Weight (Kg) | 72 | 3 | 216
Motor Voltage (v) | 24 |  | Motor Voltage Total (v) | 48 |  | Vehicle Weight | 695
Motor Voltage Max (v) | 72 |  | Motor Voltage Max Total (v) | 144 |  | Vehicle Weight After Conversion | 912.97
Motor Wattage (w) | 12000 |  | Motor Wattage (w) | 12000
Motor Wattage Max (w) | 30000 |  | Motor Wattage Max (w) | 30000
Motor Wattage (Kw) | 12 |  | Motor Wattage (Kw) | 12 |  | Battery Selection | OEM Low Speed Electric Vehicle Car 60V 150ah Lithium ion battery pack
Motor Wattage Max (Kw) | 30 |  | Motor Wattage Max (Kw) | 30
[8 empty] | Amount | Total
Motor Rpm Max | 5000 |  | Motor Rpm Max | 5000 |  | Voltage (v) | 60 | x3 | 180
[6 empty] | Max Voltage (v) | 67.2 | x3 | 201.6
Min Current (Continuous) | 165 |  | Min Current (Continuous) | 165 |  | Weight (Kg) | 72 | x3 | 216
Peak Current (amp AC) | 450 |  | Peak Current (amp AC) | 450 |  | Capacity (Ah) | 150 | x3 | 450
Peak Current (amp DC) | 620 |  | Peak Current (amp DC) | 620 |  | Peak Discharge Current (A) | 100 | x3 | 300
[6 empty] | Cycle Life (per battery) | 2500
Motor Torque (Nm/amp) | 0.12 |  | Motor Torque (Nm/amp) | 0.12
Motor Torque Total (Nm) | 19.8 |  | Motor Torque Total (Nm) | 19.8
Spare/Needed
Total Maximum Power Lost (w) | 2400 |  | Total Power Lost (w) | 2400 |  | Power at 12Kw | 367.1545 | Spare
[6 empty] | Power at Maximum Voltage | 33487.1545 | Spare
Total Minimum Power Lost (w) | 960 |  | Total Minimum Power Lost (w) | 960 |  | *This is enough power for the lap*
Available at 12Kw (w) | 11040 |  | Available at 30Kw | 27600
Total Minimum Power Available (w) | 22080 |  | Total Maximum Power Available (w) | 55200