## GrE HnD BsC
Calorific Value Of Fuel | Baro | Baro | Humidity | Ambient Temperature |  | Bore | Stroke | KW to BHP Times Factor | Distance | KW Calculation
J/Kg | Bar | mBar | % | Degrees Centigrade | Kelvin | mm | mm | N/a | M | N/a
43391000 | 1.0189 | 1018.9 | 46 | 27 | 300.15 | 75 | 90 | 1.3405 | 0.81578 | 9549
Load | Dyno Speed | Fuel Flow Rate |  | Lambda | Corrected Power | Torque | BMEP | SFC | Overall Thermal Efficiency | Power
Newtons | rpm | L/Min | Kg/Hr | Λ | KW | Nm | Kpa | Kg/kWh | % | BHP | KW | W
102.275 | 1000 | 0.0704 | 3.0476 | 1.2658 | 8.7943 | 83.4335 | 655.2851 | 0.3488 | 23.7862 | 11.7123 | 8.7374 | 8737.4061
102.756 | 1050 | 0.0724 | 3.1342 | 1.2678 | 9.2775 | 83.8259 | 658.3669 | 0.34003 | 24.3998 | 12.3558 | 9.2174 | 9217.423
103.689 | 1100 | 0.0737 | 3.1905 | 1.2734 | 9.8075 | 84.587 | 664.3447 | 0.32743 | 25.3388 | 13.0617 | 9.744 | 9744.0253
104.209 | 1150 | 0.0728 | 3.1515 | 1.2848 | 10.3047 | 85.0112 | 667.6764 | 0.30782 | 26.9526 | 13.7239 | 10.238 | 10238.023
105.811 | 1200 | 0.0744 | 3.2208 | 1.2918 | 10.9181 | 86.3181 | 677.9406 | 0.29692 | 27.9426 | 14.5407 | 10.8474 | 10847.386
107.51 | 1250 | 0.07895 | 3.4177 | 1.2973 | 11.5556 | 87.7041 | 688.8262 | 0.29769 | 27.8699 | 15.3898 | 11.4808 | 11480.7935
109.488 | 1300 | 0.079 | 3.4199 | 1.299 | 12.2389 | 89.3177 | 701.4994 | 0.28125 | 29.4993 | 16.2999 | 12.1597 | 12159.7013
111.797 | 1350 | 0.0796 | 3.4459 | 1.2947 | 12.9777 | 91.2013 | 716.2934 | 0.26725 | 31.0441 | 17.2838 | 12.8937 | 12893.6818
114.268 | 1400 | 0.0835 | 3.6147 | 1.2855 | 13.7558 | 93.2171 | 732.1253 | 0.26449 | 31.3686 | 18.3201 | 13.6668 | 13666.7639
115.783 | 1450 | 0.0847 | 3.6667 | 1.2782 | 14.436 | 94.453 | 741.8321 | 0.25565 | 32.4532 | 19.2259 | 14.3425 | 14342.5321
116.985 | 1500 | 0.08865 | 3.8377 | 1.2795 | 15.0888 | 95.4336 | 749.5334 | 0.256 | 32.4094 | 20.0954 | 14.9911 | 14991.1334
117.788 | 1550 | 0.0932 | 4.0346 | 1.2777 | 15.6988 | 96.0886 | 754.6783 | 0.25868 | 32.0734 | 20.9077 | 15.5972 | 15597.169
118.471 | 1600 | 0.0959 | 4.1515 | 1.2824 | 16.2992 | 96.6458 | 759.0543 | 0.25637 | 32.3625 | 21.7073 | 16.1937 | 16193.6619
118.772 | 1650 | 0.09875 | 4.2749 | 1.2903 | 16.8512 | 96.8913 | 760.9829 | 0.25534 | 32.493 | 22.4426 | 16.7421 | 16742.1429
118.656 | 1700 | 0.10005 | 4.3312 | 1.2994 | 17.3449 | 96.7967 | 760.2396 | 0.25134 | 33.0103 | 23.1 | 17.2326 | 17232.6337
118.861 | 1750 | 0.10305 | 4.461 | 1.3105 | 17.8859 | 96.964 | 761.5531 | 0.25104 | 33.049 | 23.8205 | 17.7701 | 17770.124
119.584 | 1800 | 0.1093 | 4.7316 | 1.3149 | 18.5088 | 97.5538 | 766.1854 | 0.25731 | 32.2444 | 24.6502 | 18.389 | 18389.0211
119.934 | 1850 | 0.11415 | 4.9416 | 1.3185 | 19.0786 | 97.8393 | 768.4279 | 0.2607 | 31.8249 | 25.409 | 18.9551 | 18955.1435
120.176 | 1900 | 0.11745 | 5.0844 | 1.3189 | 19.6338 | 98.0367 | 769.9784 | 0.26065 | 31.8307 | 26.1484 | 19.5067 | 19506.7257
120.948 | 1950 | 0.12055 | 5.2186 | 1.3148 | 20.2799 | 98.6665 | 774.9247 | 0.25901 | 32.0328 | 27.0089 | 20.1487 | 20148.6677
122.157 | 2000 | 0.12555 | 5.4351 | 1.3165 | 21.0079 | 99.6527 | 782.6709 | 0.2604 | 31.861 | 27.9784 | 20.8719 | 20871.8712
122.845 | 2050 | 0.12785 | 5.5346 | 1.321 | 21.6543 | 100.214 | 787.0789 | 0.25726 | 32.2507 | 28.8394 | 21.5142 | 21514.1591
123.796 | 2100 | 0.1309 | 5.6667 | 1.3229 | 22.3542 | 100.9898 | 793.1721 | 0.25515 | 32.5173 | 29.7715 | 22.2095 | 22209.508
124.794 | 2150 | 0.13435 | 5.816 | 1.3216 | 23.071 | 101.804 | 799.5664 | 0.25373 | 32.6981 | 30.726 | 22.9216 | 22921.6141
125.137 | 2200 | 0.1377 | 5.961 | 1.3165 | 23.6724 | 102.0838 | 801.764 | 0.25345 | 32.7343 | 31.527 | 23.5191 | 23519.1407
126.028 | 2250 | 0.14105 | 6.1061 | 1.3047 | 24.3828 | 102.8106 | 807.4727 | 0.25206 | 32.9158 | 32.4731 | 24.2249 | 24224.9335
126.66 | 2300 | 0.14495 | 6.2749 | 1.2965 | 25.0496 | 103.3262 | 811.522 | 0.25213 | 32.9062 | 33.3612 | 24.8874 | 24887.4471
126.822 | 2350 | 0.14985 | 6.487 | 1.2823 | 25.6269 | 103.4583 | 812.5599 | 0.25478 | 32.5637 | 34.13 | 25.461 | 25461.002
126.69 | 2400 | 0.1537 | 6.6537 | 1.273 | 26.1449 | 103.3507 | 811.7142 | 0.25615 | 32.3898 | 34.8199 | 25.9757 | 25975.6611
126.552 | 2450 | 0.15565 | 6.7381 | 1.2698 | 26.6605 | 103.2381 | 810.83 | 0.25438 | 32.6148 | 35.5066 | 26.4879 | 26487.9366
126.438 | 2500 | 0.1596 | 6.9091 | 1.2745 | 27.1801 | 103.1451 | 810.0996 | 0.25585 | 32.4275 | 36.1986 | 27.0042 | 27004.159
126.239 | 2550 | 0.1626 | 7.039 | 1.2788 | 27.6801 | 102.9827 | 808.8246 | 0.25595 | 32.4147 | 36.8645 | 27.5009 | 27500.8905
126.161 | 2600 | 0.16805 | 7.2749 | 1.2763 | 28.2054 | 102.9191 | 808.3248 | 0.25961 | 31.9586 | 37.5641 | 28.0228 | 28022.7983
125.847 | 2650 | 0.17145 | 7.4221 | 1.2803 | 28.6762 | 102.663 | 806.313 | 0.26051 | 31.8478 | 38.1912 | 28.4906 | 28490.6116
124.911 | 2700 | 0.17465 | 7.5606 | 1.2837 | 29 | 101.8994 | 800.316 | 0.26241 | 31.6173 | 38.6223 | 28.8123 | 28812.2703
123.927 | 2750 | 0.1784 | 7.7229 | 1.2812 | 29.3043 | 101.0967 | 794.0114 | 0.26526 | 31.2775 | 39.0277 | 29.1147 | 29114.6559
123.689 | 2800 | 0.18005 | 7.7944 | 1.2745 | 29.7799 | 100.9025 | 792.4865 | 0.26344 | 31.4937 | 39.661 | 29.5871 | 29587.0824
123.389 | 2850 | 0.1831 | 7.9264 | 1.2604 | 30.2381 | 100.6578 | 790.5644 | 0.26384 | 31.4457 | 40.2713 | 30.0424 | 30042.38
122.519 | 2900 | 0.1879 | 8.1342 | 1.2531 | 30.5517 | 99.9481 | 784.9902 | 0.26798 | 30.9601 | 40.6889 | 30.3539 | 30353.8981
121.837 | 2950 | 0.19255 | 8.3355 | 1.2394 | 30.9054 | 99.3917 | 780.6206 | 0.27147 | 30.5623 | 41.16 | 30.7054 | 30705.3635
121.709 | 3000 | 0.199 | 8.6147 | 1.2273 | 31.3962 | 99.2873 | 779.8005 | 0.27617 | 30.0413 | 41.8137 | 31.193 | 31192.9881
121.123 | 3050 | 0.20605 | 8.9199 | 1.2193 | 31.7658 | 98.8092 | 776.0459 | 0.28263 | 29.355 | 42.3059 | 31.5602 | 31560.1813
121.124 | 3100 | 0.21005 | 9.0931 | 1.2069 | 32.2868 | 98.8101 | 776.0523 | 0.28347 | 29.2683 | 42.9998 | 32.0778 | 32077.8261
120.851 | 3150 | 0.21605 | 9.3528 | 1.1927 | 32.7336 | 98.5873 | 774.3032 | 0.28759 | 28.8493 | 43.5948 | 32.5217 | 32521.7445
120.596 | 3200 | 0.21795 | 9.4351 | 1.1848 | 33.1831 | 98.3793 | 772.6694 | 0.28619 | 28.9904 | 44.1934 | 32.9683 | 32968.2513
120.84 | 3250 | 0.22305 | 9.6558 | 1.1738 | 33.7697 | 98.5784 | 774.2327 | 0.28779 | 28.8284 | 44.9747 | 33.5511 | 33551.1267
121.633 | 3300 | 0.2255 | 9.7619 | 1.1612 | 34.5143 | 99.2253 | 779.3135 | 0.28468 | 29.1439 | 45.9663 | 34.2909 | 34290.861
122.181 | 3350 | 0.2285 | 9.8918 | 1.151 | 35.1951 | 99.6723 | 782.8246 | 0.28289 | 29.3285 | 46.873 | 34.9673 | 34967.2528
122.933 | 3400 | 0.2342 | 10.1385 | 1.1412 | 35.9402 | 100.2858 | 787.6428 | 0.28393 | 29.2206 | 47.8654 | 35.7076 | 35707.5808
123.475 | 3450 | 0.23605 | 10.2186 | 1.1267 | 36.6295 | 100.7279 | 791.1154 | 0.28079 | 29.5476 | 48.7834 | 36.3924 | 36392.4388
123.428 | 3500 | 0.24195 | 10.474 | 1.1198 | 37.1463 | 100.6896 | 790.8143 | 0.2838 | 29.2337 | 49.4716 | 36.9058 | 36905.8122
124.205 | 3550 | 0.24545 | 10.6255 | 1.1062 | 37.9141 | 101.3235 | 795.7926 | 0.28208 | 29.4126 | 50.4942 | 37.6687 | 37668.6853
124.066 | 3600 | 0.25505 | 11.0411 | 1.097 | 38.4051 | 101.2101 | 794.902 | 0.28936 | 28.672 | 51.1481 | 38.1565 | 38156.4808
123.967 | 3650 | 0.25755 | 11.1493 | 1.094 | 38.9074 | 101.1293 | 794.2677 | 0.28843 | 28.7651 | 51.8171 | 38.6556 | 38655.5616
123.815 | 3700 | 0.26445 | 11.448 | 1.0966 | 39.392 | 101.0053 | 793.2938 | 0.29251 | 28.3635 | 52.4625 | 39.137 | 39137.0437
123.767 | 3750 | 0.2651 | 11.4762 | 1.0981 | 39.9089 | 100.9661 | 792.9863 | 0.28943 | 28.6652 | 53.1509 | 39.6505 | 39650.5452
123.509 | 3800 | 0.2693 | 11.658 | 1.0991 | 40.3567 | 100.7557 | 791.3332 | 0.29076 | 28.5348 | 53.7473 | 40.0955 | 40095.463
122.672 | 3850 | 0.27375 | 11.8506 | 1.1053 | 40.6106 | 100.0729 | 785.9705 | 0.29371 | 28.2475 | 54.0854 | 40.3477 | 40347.7393
122.157 | 3900 | 0.2759 | 11.9437 | 1.117 | 40.9653 | 99.6527 | 782.6709 | 0.29346 | 28.2722 | 54.5578 | 40.7001 | 40700.1488
121.184 | 3950 | 0.28285 | 12.2446 | 1.1226 | 41.16 | 98.859 | 776.4368 | 0.29943 | 27.7086 | 54.8172 | 40.8936 | 40893.6062
120.004 | 4000 | 0.28455 | 12.3182 | 1.1246 | 41.2752 | 97.8964 | 768.8764 | 0.30038 | 27.6201 | 54.9705 | 41.008 | 41008.0147
118.734 | 4050 | 0.2871 | 12.4286 | 1.1222 | 41.3489 | 96.8603 | 760.7394 | 0.30254 | 27.4236 | 55.0686 | 41.0812 | 41081.203
117.442 | 4100 | 0.28895 | 12.5086 | 1.1239 | 41.4039 | 95.8064 | 752.4614 | 0.30408 | 27.2843 | 55.1419 | 41.1358 | 41135.8358
116.5 | 4150 | 0.29305 | 12.6861 | 1.1223 | 41.5726 | 95.0379 | 746.426 | 0.30714 | 27.0122 | 55.3666 | 41.3035 | 41303.5189
115.931 | 4200 | 0.2949 | 12.7662 | 1.1218 | 41.868 | 94.5737 | 742.7803 | 0.3069 | 27.0335 | 55.76 | 41.597 | 41596.9898
115.034 | 4250 | 0.29715 | 12.8636 | 1.1246 | 42.0386 | 93.842 | 737.0332 | 0.30799 | 26.9381 | 55.9873 | 41.7665 | 41766.5095
114.391 | 4300 | 0.3022 | 13.0822 | 1.1228 | 42.2955 | 93.3174 | 732.9134 | 0.31132 | 26.6498 | 56.3293 | 42.0217 | 42021.6734
114.016 | 4350 | 0.30605 | 13.2489 | 1.1194 | 42.647 | 93.0115 | 730.5107 | 0.31269 | 26.5333 | 56.7975 | 42.3709 | 42370.939
113.871 | 4400 | 0.3092 | 13.3853 | 1.1199 | 43.0823 | 92.8932 | 729.5817 | 0.31271 | 26.5311 | 57.3773 | 42.8035 | 42803.4566
113.985 | 4450 | 0.3099 | 13.4156 | 1.1187 | 43.6155 | 92.9862 | 730.3121 | 0.30959 | 26.7987 | 58.0874 | 43.3332 | 43333.1984
113.306 | 4500 | 0.31445 | 13.6125 | 1.1156 | 43.8429 | 92.4323 | 725.9617 | 0.31251 | 26.5486 | 58.3902 | 43.5591 | 43559.0554
113.074 | 4550 | 0.3171 | 13.7273 | 1.1095 | 44.2392 | 92.2431 | 724.4753 | 0.31232 | 26.5648 | 58.918 | 43.9529 | 43952.8644
112.195 | 4600 | 0.3194 | 13.8268 | 1.1057 | 44.3777 | 91.526 | 718.8434 | 0.3136 | 26.456 | 59.1025 | 44.0904 | 44090.4332
111.061 | 4650 | 0.32055 | 13.8766 | 1.0978 | 44.4066 | 90.6009 | 711.5778 | 0.31453 | 26.3783 | 59.141 | 44.1192 | 44119.1933
109.973 | 4700 | 0.3207 | 13.8831 | 1.0956 | 44.4444 | 89.7133 | 704.6069 | 0.31441 | 26.3884 | 59.1913 | 44.1567 | 44156.7358
108.654 | 4750 | 0.32485 | 14.0628 | 1.0883 | 44.3785 | 88.6373 | 696.1559 | 0.31895 | 26.0127 | 59.1035 | 44.0912 | 44091.2448
107.076 | 4800 | 0.32455 | 14.0498 | 1.084 | 44.1944 | 87.35 | 686.0455 | 0.31998 | 25.9287 | 58.8583 | 43.9083 | 43908.2782
105.24 | 4850 | 0.3257 | 14.0996 | 1.0822 | 43.889 | 85.8523 | 674.2821 | 0.32335 | 25.6586 | 58.4517 | 43.6049 | 43604.9315
103.632 | 4900 | 0.3277 | 14.1861 | 1.0846 | 43.664 | 84.5405 | 663.9795 | 0.32701 | 25.3712 | 58.1519 | 43.3813 | 43381.3428
102.335 | 4950 | 0.32845 | 14.2186 | 1.0882 | 43.5575 | 83.4824 | 655.6695 | 0.32856 | 25.2516 | 58.0101 | 43.2755 | 43275.5328
101.106 | 5000 | 0.3287 | 14.2294 | 1.0869 | 43.4691 | 82.4798 | 647.7952 | 0.32948 | 25.1811 | 57.8923 | 43.1877 | 43187.6889
99.3149 | 5050 | 0.32985 | 14.2792 | 1.0891 | 43.126 | 81.0187 | 636.3195 | 0.33326 | 24.8953 | 57.4354 | 42.8468 | 42846.8421
97.5815 | 5100 | 0.3297 | 14.2727 | 1.0918 | 42.7928 | 79.6046 | 625.2134 | 0.3357 | 24.7142 | 56.9917 | 42.5158 | 42515.8334
95.8486 | 5150 | 0.33095 | 14.3268 | 1.0941 | 42.445 | 78.191 | 614.1106 | 0.33974 | 24.4207 | 56.5285 | 42.1702 | 42170.2362
94.8033 | 5200 | 0.3338 | 14.4502 | 1.0935 | 42.3897 | 77.3383 | 607.4132 | 0.34311 | 24.1807 | 56.4548 | 42.1153 | 42115.2933
93.0976 | 5250 | 0.3313 | 14.342 | 1.088 | 42.0273 | 75.9468 | 596.4847 | 0.34348 | 24.1549 | 55.9722 | 41.7552 | 41755.2242
91.7886 | 5300 | 0.3324 | 14.3896 | 1.0834 | 41.831 | 74.8789 | 588.0978 | 0.34623 | 23.9625 | 55.7107 | 41.5602 | 41560.2017
90.5938 | 5350 | 0.3308 | 14.3203 | 1.0801 | 41.676 | 73.9042 | 580.4426 | 0.34585 | 23.9892 | 55.5043 | 41.4062 | 41406.1918
89.6374 | 5400 | 0.3388 | 14.6667 | 1.079 | 41.6214 | 73.124 | 574.3149 | 0.35468 | 23.392 | 55.4316 | 41.352 | 41351.9545
88.9256 | 5450 | 0.3438 | 14.8831 | 1.0792 | 41.6732 | 72.5434 | 569.7543 | 0.35947 | 23.0805 | 55.5006 | 41.4034 | 41403.4316
88.6474 | 5500 | 0.3488 | 15.0996 | 1.0837 | 41.9239 | 72.3164 | 567.9718 | 0.36251 | 22.8866 | 55.8345 | 41.6526 | 41652.5623