## Data Entry
FAILURE MODE AND EFFECTS ANALYSIS
Item: | Anchor chain link |  |  |  | Responsibility: |  | Reliability and testing team |  |  |  | FMEA number: | 1
Model: | 1 |  |  |  | Prepared by: |  | Tom Pettifer |  |  |  | Page : | 1
Core Team: | Reliability and testing team | [9 empty] | FMEA Date (Orig): | 2019-11-20 | Rev:
Process Function | Potential Failure Mode | Potential Effect(s) of Failure | Sev | Class | Potential Cause(s)/ Mechanism(s) of Failure | Occur | Current Process Controls | Detec | RPN | Recommended Action(s) | Responsibility and Target Completion Date | Action Results
[12 empty] | Actions Taken | Sev | Occ | Det | RPN
Anchor chain link | Ductile fracture occures | chain link snaps causing vessel to leave its mooring which could cause damage or injury people. | 9 | H | Stretching caused by severe weather conditions | 4 | 5 yearly dry dock visual inspection of chain. Diameter of links measured for defects | 5 | 180 | Increase inspections to once every 2.5 years, Visual inspection of each link | Reliability and testing Effective immidiately | Increased inspections to once every 2.5 years, Visual inspections of each link carried out +NDT | 9 | 4 | 3 | 108
|  | Chain link snaps and directly injures person | 9 | H | [5 empty] | Insert Force sensing tension link (FSTL) to monitor load excessive loads | Reliability and testing 25th Jan 2020 | Not complete |  |  |  | 0
|  |  | 9 | H | Stretching caused by overloading | 3 | Maximum Gross tonnage within tollerance of anchor defined by equipment number | 5 | 135 | Insert Force sensing tension link to monitor for excessive loads | Reliability and testing 25th Jan 2020 | Not complete |  |  |  | 0
|  |  | 9 | H | Streching caused by tension when raising anchor | 4 | visual inspection as chain is being raised to ensure chain doesn’t snag | 5 | 180 | Keep chain as vertical as possible when raising to lessen tension on chain | Crew Operations management Effective Immidiately | New procedure in place to ensure chain is lifted as vertically as possible (Visual check) | 9 | 2 | 5 | 90
|  |  | 9 | H | wrong grade of material selected | 2 | Use Reccomended grade of steel. Equipment Number Formula to work out grade of steel needed | 3 | 54 | Ensure Max Gross tonnage does not exceeded the anchor chains reccomended tollerances | Reliability and testing 25th Jan 2020 | Review of average gross tonnage copared to grade of steel and chain link diameter in 2.5yr inspection | 9 | 2 | 3 | 54
| brittle fracture occures | "" | 9 | H | Impact when raising/ lowering anchor | 3 | Let go of anchor allowed in water <25m, Lower anchor using windlass untill 10m above surface then let go for depths >25m | 6 | 162 | Controlled lowering of anchor by windlass all the way to the bottom on rocky sea beds, 10m for soft sandy seabed | Crew Operations management Effective Immidiately | Controlled lowering of anchor by windlass all the way to the bottom on rocky sea beds, 10m for soft sandy seabed implemented | 9 | 3 | 4 | 108
|  |  | 9 | H | Fatigue | 4 | 5 yearly dry dock visual inspection of chain. | 6 | 216 | Increase inspections to once every 2.5 years, Visual inspection of each link | Reliability and testing Effective immidiately | Increased inspections to once every 2.5 years, Visual inspections of each link carried out +NDT | 9 | 4 | 4 | 144
| Abrasion/ Corrosion leading to reduced cross sectional area | "" | 9 | H | Excessive friction as chain is dropped/winched through hawse pipe | 4 | 5 yearly dry dock inspection, water jets to clean chain as it is raised and clean pipe | 6 | 216 | Increase inspections to once every 2.5 years, Visual inspection of each link and hawse pipe | Reliability and testing Effective immidiately | Increased inspections to once every 2.5 years, Visual inspections of each link and hawse pipe carried out |  |  |  | 0
[10 empty] | Reapplication of corrosion protective media and paint every 2.5yrs | Reliability and testing Effective immidiately | New paint/ protective media every 2.5 yrs
|  |  | 9 | H | Excessive friction as chain is wound round gypsy drum | 3 | Visual inspection to ensure chain links slot into recesses during raising & lowering | 5 | 135 | Increase inspections to once every 2.5 years, Visual inspection of each link and locker | Reliability and testing Effective immidiately
|  |  | 9H |  | Chain storage locker causing abbration/corrosion | 3 | Bilge and bilge pump installed to drain water | 5 |  | "" | "" | Increased inspections to once every 2.5 years, Visual inspections of each link and locker carried out
5 yearly dry dock inspection and de mucking of tank
Anchor chain link weld | Weld fails causing fracture | "" | 9 | H | Improper flash welding and heat treatment causing embrittlement/ surface cracks | 4 | Pre inspection and NDT after manufacturing + 5 yearly dry dock visual inspection of chain. | 6 | 216 | Increase inspections to once every 2.5 years, Visual inspection of each link | Reliability and testing Effective immidiately | Increased inspections to once every 2.5 years, Visual inspections of each link carried out +NDT | 9 | 4 | 5 | 180
[7 empty] | Proof loading test and break loading test |  |  | Improve consistency and control over voltage and electrode contact with work piece to improve flash welds | Manufacturing | Review of welding process to insure consistancy and accuracy | 9 | 4 | 5 | 180
Anchor chain link stud | Dislocation or loss of stud | Cause structural weekness to chain link which could result in snapping of the chain link | 8 | H |  | 3 | visual inspection, maximum axial movement of stud < 3% diameter of cable, maximum lateral movement of stud <5% diameter of cable | 2 | 48 | Increase inspections to once every 2.5 years and refit/ replace links with missing studs | Reliability and testing Effective immidiately |  |  |  |  | 0
[7 empty] | Replace links with missing studs. |  | 0 | [6 empty] | 0

## About This Template
This template was written for the American Society for Quality by
Stat Aids
Your feedback is welcome and encouraged. Please e-mail to:
Stat_Aids@yahoo.com