## Material Comparison
Material Price Comparison
Three-storey Student Residence Hall, SA1, Swansea
IP Construction
Jack Rees
Chosen Material | £ | m2/ nr | Considered Material | £ | m2/ nr
Facing Bricks & blocks inner skin (GF) | 185 | m2 | Rendered Block outer skin, lightweight block inner skin | 200 | m2
Dense aggregate 100mm blocks (1st & 2nd) | 160 | m2 | 100mm thick Lightweight block walls | 39 | m2
Trespa Rainscreen Cladding | 305 | m2 | Terracotta Rainscreen Cladding | 530 | m2
Steel Frame | 180 | m2 | Concrete Frame | 180 | m2
Composite precast concrete in-situ floor | 140 | m2 | Compsite Steel & concrete | 115 | m2
Vinyl Safety Floor (2.00-2.50mm thick) | 59 | m2 | Vinyl Safety Floor (2.00mm thick) | 18.8 | m2
Heavy duty domestic carpets | 75 | m2 | Standard Carpets | 51 | m2
Metal stud and board partitions | 84 | m2 | Timber stud partitions | 73 | m2
Two coats lightweight plaster with emulsion finish | 23 | m2 | One mist & two coats emulsion finish | 5.1 | m2
Acoustic suspended ceilings on anti-vibration mountings (GF) | 84 | m2 | Integrated Ceiling - Coffered; with steel surfaces | 180 | m2
In-situ 15mm Gyproc Fireline board (1st & 2nd) | 29 | m2 | Plasterboard - 9mm Gyproc board and skim coat | 36.5 | m2
Composite aluminium/ timber windows | 310 | m2 | Steel frame windows (purpose made) | 660 | m2
Concrete Roof Deck | 100 | m2 | Metal Roof Deck | 93 | m2
|  |  | Softwood | 63 | m2
Bauder built-up felt roof | 218 | m2 | Alumasc | 236 | m2
|  |  | Garland | 240 | m2
|  |  | Sika Trocal | 160 | m2
|  |  | Protan | 205 | m2
Mounted Solar Panels | 1225 | m2 | Protan Solarbond | 915 | m2
Single internal fire doors | 950 | nr | Purpose-made softwood doors (Single) | 570 | nr
Double internal fire doors | 1750 | nr | Purpose-made softwood doors (Double) | 1125 | nr
Reinforced concrete staircase | 7800 | nr | Heavy duty, cast iron staircase | 6500 | nr