## H&S Overview
Health and Safety Logbook Overview
| Student name: |  | Tamzin Cooper |  |  | Applicable Health and Safety Legislations: |  |  |  | Health and Safety Protocol to be followed before any session
| Staff: |  | Barry John |  |  | 1 - | Health and Safety at Work Act 1974 |  |  | Do not enter the engine workshop unless a member of staff/technician is present due to safery precautions.
[6 empty] | 2 - | Manual Handling Operations Regulations 1992
|  |  | Adrian Dix |  |  | 3 - | The Provision and Use of Work Equipment Regulations 1998 |  |  | Before strating the sessions, students must ensure they have completed the online workshop induction for safety.
[6 empty] | 4 - | Noise at Work Regulations 1989
|  |  | David Cooper |  |  | 5 - | The Personal Protective Equipment at Work Regulations 1992 |  |  | Students must ensure they have the correct PPE before entering the workshop. Steel toe cap boots must be worn to protect
[6 empty] | 6 - | Reporting of Injuries, Diseases and Dangerous Occurrences Regulations 1995 |  |  | heavy components dropping onto feet. Dust coat must be worn to protect clothing from being damaged or becoming dirty
from oil spillages or material. Safety goggles must be worn when using the machines.
|  | Health and Safety considerations for the engine workshop | [7 empty] | Before entering the workshop, hair must be tied back and jewellry must be removed to prevent being caught in the machinery.
| Use ratchet and spanners with caution to avoid fingers being caught in small engine spaces or on sharp components. | [8 empty] | Do not enter the workshop unless a member of staff or a technician is present.
Ensure to follow correct guidelines when lifting any heavy components to prevent injury.
| Ensure when using the hammer (when using the piston ring clamp), nobody is near and hands are safely away from the part to prevent injury. | [8 empty] | Do not enter the workshop under the influence of alcohol or drugs. Ensure you are fully compotent to use the mahchines.
Be cautious when working on the engine in case of any oil spillages which can become irritant to skin and eyes.
Ensure to tidy away all engine components and tools after use to keep the workshop tidy.
Health and Safety considerations for the machine workshop
When using the machines, ensure safety goggles are being worn.
When using the lathe and milling machines, ensure the safety guard is always down before use.
When using the lathe machines, do not stand directly infront of the spindle and chuck to prevent metal scraps being thrown up into you.
When using both machines, do not lean on them and stand a good distance away to prevent metal scraps from hitting you or clothing getting trapped.
Ensure you do not leave operating machines unattended, and always turn them off before doing another task.
Handle the hacksaw with caution and ensure the workpiece is secure to prevent the hacksaw from slipping and causing injury.
|  |  |  | Equipment Used | [6 empty] | Observation and feedback
| Lathe machines and accessories |  | Centre puncher |  | Ratchet |  | Piston ring clamp |  | When using the lathe machines, it is important not to leave the chuck key in the chuck when attending another task as when you return
| Milling machines and accessories |  | Bench drill |  | Alan key |  | Caliper |  | you mayforget the the key is in the chuck and start up the lath machine.
| Hacksaw |  | Screw tap |  | Spanner |  | Dust coat |  | I was often reminded to put my safety goggles on before using the machines which is very important for safety.
| Files |  | Hammer |  | Breaker bar |  | Steel toe cap boots |  | It is important to keep the workspace and workshop tidy and free from obstruction to prevent injury when walking around.
| Digital height gauge |  | Radius gauge |  | Screw drivers |  | Safety goggles
| Micrometre | [7 empty] | Overall, health and safety regulations and guidelines were adhered to successfully.
Marks
Applicable Health & Safety Legislation and Protocols = / 4 marks | [5 empty] | H&S Considerations for Engine Workshop = / 2 marks
H&S Considerations for Machine Workshop = / 2 marks | [5 empty] | Observations = / 2 marks

## Engine shop 1
Engine workshop Session 1 Logbook
| Student name: | Tamzin Cooper |  |  | PPE Required: |  |  |  | Tasks performed:
| Session date: | 2023-05-10 |  |  |  |  | Task 1: Using a ratchet, begin removing the head cover (figure 1.1) from the engine which consisted of 4xT25 bolts.
[5 empty] | Dust protection coat |  |  | Remove the coil packs and leads from the engine, removing 4 screws using a philips head screw driver.
| Session time: | 11am-1pm |  |  | Workshop steel toe cap boots
Task 2: Remove the intake manifolds (figure 1.2) using a 10mm ratchet to loosen 4x10mm bolts on the left side of the engine.
| Session location: | IQ018
Task 3: Remove the engine mounts using a 13mm ratchet to unscrew the 5 bolts.
| Staff: | Barry John
Task 4: Then take off the fuel injector rail from the left side of the engine with a 8mm ratchet to remove 2 bolts.
|  |  |  | Aim of session: |  |  | However one bolt was missing on our engine. |  |  | Figure 1.1 - An image to show a removed | Figure 1.2 - An image highlighting the inlet
[10 empty] | head cover from the engine. | manifolds on an engine.
[7 empty] | Task 5: | On the front of the engine, remove the water pump pulley (figure 1.3) using a 10mm ratchet to remove the 4 bolts.
| Begin to disassemble the engine. | [6 empty] | The water pump spins freely so hold firmly onto the pump in order to remove it.
Learn and understand all of the different components of the engine that we encounter.
Task 6: Remove the plastic belt cover from the front of the engine using an 8mm rachet to loosen 9x8mm bolts.
Also remove the rocker cover which consists of 12x8mm bolts.
[7 empty] | Task 7: | Loosen the camshaft pulley (figure 1.3) on the front side of the engine using a breaker bar whilst holding the camshift stable
with a spanner to prevent it from spinning.
|  |  |  | Equipment used |  |  |  | Remove the camshafts using a 10mm ratchet to remove 10 bolts, the engine should look like figure 4 afterwards.
Ensure to label all clamps regarding positive (1-5) and the side they are on (inlet or engine).
Ratchet - 8mm, 10mm, 13mm
| Spanner | [5 empty] | Task 8: | Remove the timing belt from the front side of the engine, use a marker pen to mark the direction of the belt.
| Breaker bar | [8 empty] | Figure 1.3 - An image showing the front side | Figure 1.4 - An image showing the engine
| Philips head screw driver | [5 empty] | Task 9: | Using an alan key, remove the crack tensioner bolts from the front side of the engine. |  | of the engine and the water pump pulley | with the camshafts removed.
| Flathead screwdriver | [8 empty] | and camshaft pulley.
[7 empty] | Task 10: | Remove the black cover off the exhaust side of the engine using a 8mm ratchet to remove 3 bolts.
[7 empty] | Task 11: | Loosen the 10 cylinder head bolts using a breaker bar in the pattern as shown on your help sheet (figure 1.5).
|  |  | Observation and feedback |  |  |  | Task 12 : Figure 1.6 shows what the engine's current state should look like.
The session was successfully completed. Barry advised us to use a spanner when removing the camshaft to make it easier as it prevents the pulley | [6 empty] | Task 13: | Once you have finished, you must clear away all enigne parts into the box neatly to use in future lessons. Ensure the workplace
from spinning when using the breaker bar. | [7 empty] | is tidy.
[10 empty] | Figure 1.5 - An image showing the sequence for loosening the head bolts in the engine. |  | Figure 1.6 - An image showing the current
state of the engine after lesson 1.
Aim of the Sessison and Tasks Performed = / 5 marks |  |  |  | PPE, Equipment & Observation = / 1 mark

## Engine shop 2
Engine workshop Session 2 Logbook
| Student name: | Tamzin Cooper |  |  |  | PPE Required: |  |  |  | Tasks performed:
| Session date: | 2023-12-10 | [5 empty] | Task 1: | Remove the sensor plug from the left side of the engine using a 10mm ratchet.
Steel toe cap work boots
| Session time: | 11am-1pm |  |  | Dust coat |  |  | Task 2: | Remove cylinder head bolts size 10xT55 using a 10mm ratchet.
| Session location: | IQ018 | [5 empty] | Task 3: | Remove engine cylinder head and head gasket from the engine. (figure 2.1)
| Staff: | Barry John | [5 empty] | Task 4: | Remove the water housing from the engine by removing the 4x8mm bolts with an 8mm ratchet. Also remove the one electrical
connection using a 10mm ratchet.
Aim of session:
[8 empty] | Task 5: | Remove the positive crankcase insulation tank using an 8mm ratchet for 7 bolts.
To complete the strip of the engine so the engine compontents are ready to be measured for next session.
[8 empty] | Task 6: | Rotate the engine and remove the oil sump using a 10mm ratchet for 10 bolts. |  | Figure 2.1 - An image of the cylinder head and | Figure 2.2 - A top image view of the crankshaft and | Figure 2.3 - An image of the engine exposing the
[11 empty] | head gasket removed. | crank shaft bearing cradle. | crankshaft.
[8 empty] | Task 7: | Once the oil sump is removed, remove the 2x8mm bolts using an 8mm ratchet to remove the oil pump.
[8 empty] | Task 8: | Now remove the crankshaft cover from the engine using an 8mm ratchet for 4 bolts. The crankshaft and crankshaft bearing
cradle should now be exposed. (figure 2.2)
[8 empty] | Task 9: | Remove the crankshaft bearing cradle by removing 10x16mm bolts using a 16mm ratchet. The engine should look like figure 2.3.
|  |  |  | Equipment used |  |  |  |  | Note that the cylinders 1 and 2 piston bearing were loose on our engine.
| 10mm ratchet | [6 empty] | Task 10: | Now remove the piston big end bearings by removing 8xE10mm bolts using a 10mm ratchet.
| 8mm ratchet | [7 empty] | Note that the big end bearings on piston 2 were gone on our engine.
16mm ratchet
| Crow bar | [6 empty] | Task 11: | Remove the crankshaft from the engine. Be cautious due to heavy lifting. (figure 2.4)
[8 empty] | Task 12: | Remove main bearings thrust washers.
[8 empty] | Task 13: | Finally remove the pistons through the top of the engine by pushing from underneath. The engine should look similar to figure 2.5.
|  |  | Observation and feedback |  |  |  |  | Task 14: | Once you have finished, you must clear away all enigne parts into the box neatly to use in future lessons. Ensure the workplace
[9 empty] | is tidy. |  | Figure 2.4 - An image of the engine with the | Figure 2.5 - A front view of the final fully stripped engine.
| The session went well with advise given. Barry advised that we use a crow bar to help loosen the crankshaft bearing cradle to make it easier to remove. | [9 empty] | crankshaft removed.
We were also told to note down any observed issues within the engine or any missing components.
Aim of the Sessison and Tasks Performed = / 5 marks |  |  |  | PPE, Equipment & Observation = / 1 mark

## Engine shop 3
Engine workshop Session 3 Logbook
| Student name: |  | Tamzin Cooper |  |  | PPE Required: |  |  |  | Tasks performed:
| Session date: |  | 19/10/2023
[6 empty] | Steel toe cap work boots |  | Task 1: | Ensure your caliper is set to mm measurement and starting on 0mm.
| Session time: |  | 11am-1pm |  |  | Dust coat
[8 empty] | Task 2: | Using your workshop engine measurements worksheet, measure the different components of your engine.
| Session location: |  | IQ018 | [5 empty] | Record each measurement to 1 decimal place. (i.e., 2.9mm for your main bearings)
| Staff: |  | Barry John |  |  |  |  | Task 3 : | Before every new measuement, ensure that you set the caliper back to 0mm to calibrate.
[5 empty] | Aim of session: |  |  | Task 4: | To measure the cylinder bore value, turn the engine 180 degrees so it is upside down. Use the inside tongs
of the caliper to measure the diameters of the cylinder bores.
[11 empty] | Figure 3.1 - An image showing pistons, big end bearings and big |  | Figure 3.2 - An image showing the crankshaft
|  | Measure different components of the engine. | [5 empty] | Task 5: | Figure 3.1 shows the pistons, big end bearings and big end journals which must be measured and recorded using a caliper. |  | end journals. |  | and main bearings from the engine.
|  | Restore the crankshaft bearing ladder. | [6 empty] | Figure 3.2 shows the crankshaft and the main bearings which must be measured and recorded using a caliper.
Restore the pistons to the crankshaft
[8 empty] | Task 6: | Once you have retrieved all of your measuremenrs (figure 3.3), you can now begin restoring the crankshaft bearing ladder on
the top of the engine. To do this, use a 16mm ratchet to tighten the 10x16mm bolts onto the ladder.
[8 empty] | Task 7: | Now begin to add the pistons, turn the engine 180 degrees upside down and add the 4 main bearings in order.
Then turn the crankshaft so it is out of the way of pistons 1 and 2.
[5 empty] | Equipment used |  |  |  | Then place the pistons into the piston ring clamp (figure 3.4) and using the back of the hammer, hammer the pistons
into the bores. Ensure the plates within the pistons are not aligned.
Now add the bearings to the pistons using a 10mm ratchet to tighten the 10 bolts.
16mm ratchet
|  | 10mm ratchet | [5 empty] | Task 8: | Once you have finished the lesson, place all pieces away tidy in the box ready for next lesson. Ensure your workspace is left
|  | Piston ring clamp | [6 empty] | in a clean state and free from obstructions.
Hammer
Caliper
Observation and feedback
The session went well and measurements were taken accurately. We were reminded that before every new measurement, we must ensure that the
caliper is set back to 0mm to calibrate and reduce any inaccuracies.
[11 empty] | Figure 3.3 - An image of the record sheet for the | FIgure 3.4 - An image showing the piston in the piston clamp.
measurements of engine components.
Aim of the Sessison and Tasks Performed = / 5 marks |  |  |  |  | PPE, Equipment & Observation = / 1 mark

## Engine shop 4
Engine workshop Session 4 Logbook
| Student name: |  | Tamzin Cooper |  |  | PPE Required: |  |  |  | Tasks performed:
| Session date: |  | 26/10/2023 |  |  |  |  | Task 1: | Add the water pump pulley to the engine using a 10mm ratchet for the 4 bolts. (figure 4.1)
Dust coat
| Session time: |  | 11am-1pm |  |  | Steel toe cap work boots |  | Task 2: | Now add the water flange to the engine using a 10mm ratchet for the 3 bolts.
| Session location: |  | IQ018 |  |  |  |  | Task 3: | Rotate the engine so the second piston is at top dead centre ready to measure the stroke of cylinder 1. Using a digital
depth gauge measure the height of cylinder 1 in mm and record in the measurements sheet.
| Staff: |  | Barry John
[8 empty] | Task 4: | Use the valve compresor to remove the engine valve from the engine (figure 4.2). Measure the inlet valves free length, stem
[5 empty] | Aim of session: |  |  |  | diameter and head diameter using a digital caliper. Record in the measurements sheet. (figure 4.3)
[11 empty] | Figure 4.1 - An image of the front of the engine | Figure 4.2 - An image showing the valve compressor
[8 empty] | Task 5: | Using the formula on the sheet, work out the actual engine cubic capacity and record the value. (figure 4.3) |  | wih the water pump pulley added. | and a valve that has been removed from the engine.
|  | Continue to reassemble the engine. | [5 empty] | Task 6: | Add the cylinder head to the engine.
Take measuements of the inlet valve and cylinder 1 stroke.
[8 empty] | Task 7: | Now add the camshafts using a 10mm ratchet for the 10 bolts (figure 4.4). Ensure the camshaft clamps are aligned in the correct
position according to the labelling added in engine strip lesson 1 (figure 4.5).
[8 empty] | Task 8: | Using a torque wrench, torque the 10 cylinder head bolts clockwise to 30Nm in the sequence provided on the sheet.
[5 empty] | Equipment used |  |  | Task 9: | Once all tasks are complete, ensure you tidy away any free engine components and ensure the workspace is clean and free
from obstruction.
Inlet valve compressor
10mm ratchet
Digital depth gauge
|  | Digital caliper | [10 empty] | Figure 4.4 - An image shwoing the camshafts being added
|  | Torque wrench | [10 empty] | to the engine.
Observation and feedback
The session went well with advice given when using the torque wrench. Barry explained that we must apply pressure clockwise to the torque wrench gradually
and not fast and sudden, until the wrench clicks. This indicates that the torque limit set has been reached.
Figure 4.3 - An image of the engine measurement sheet
fully filled in. The engine cubic capacty formula
is provided on the sheet.
Aim of the Sessison and Tasks Performed = / 5 marks |  |  |  |  | PPE, Equipment & Observation = / 1 mark
Figure 4.5 - An image showing the top of the engine with the
camshaft clmps added and bolted in the correct order.

## Engine shop 5
Engine workshop Session 5 Logbook
| Student name: |  |  | Tamzin Cooper |  |  | PPE Required: |  |  |  | Tasks performed:
| Session date: |  |  | 2023-05-10 |  |  |  |  | Task 1: | Add the two flywheels onto the front of the engine using a 54mm socket (Figure 5.1)
Dust coat
| Session time: |  |  | 11am-1pm |  |  | Steel toe cap work boots |  | Task 2: | Now add the sensor plug to the right side of the engine above the water flange and use a 10mm ratchet to bolt in
the end without electrics.
| Session location: |  |  | IQ018
[9 empty] | Task 3: | Now to add the timing belt, you must use an alan key to push the tensioner to the right in order to tighten the 2x10mm bolts
| Staff: |  |  | Barry John | [5 empty] | and the timing belt will fit to the right of the tensioner.
[6 empty] | Aim of session: |  |  | Task 4: | Next you must time the engine, to do this you must lift your pistons so that 1-4 are just below top dead centre using a spanner.
Then, using the engineering square tool, ensure the rear of the camshaft is 180 degrees so that the sqaure tool fits in the arcs.
(figure 5.2)
Then tighten the flywheels and test to ensure the camshaft turns accordingly.
|  | Complete the reassemble of the engine. | [9 empty] | Figure 5.1 - An image showing the front of the | Figure 5.2 - An image showing how to use
[9 empty] | Task 5: | Now add the corner engine mount, this is placed on the front right of the engine. Use a ratchet to screw in 5x13mm bolts. |  | engine with added flywheels. | an engineering square to time the engine.
[9 empty] | Task 6: | Next, the inlet manifolds can be added onto the engine using a ratchet to screw in 5x10mm bolts.
[9 empty] | Task 7: | Now add the plastic belt cover to the front of the engine using an 8mm ratchet to screw in 9x8mm bolts.
[6 empty] | Equipment used |  |  | Task 8: | Now add the fuel injector rail on the right side of the engine with an 8mm ratchet to add 2 bolts.
|  | 10mm ratchet | 17mm socket | [5 empty] | Task 9: | Now add and tighten the 4 spark plugs using an extension on the ratchet, a 17mm socket is needed.
|  | 13mm ratchet | Rachet and socket extension
|  | 8mm ratchet | Alan key | [5 empty] | Task 10: | Now add the head cover (figure 5.3 ) to the engine which consisted of 4xT25 bolts.
|  | Alan key | Square tool
|  | Spanner | Philips head screw driver | [5 empty] | Task 11: | Finally, add the coil packs and leads to the top of the engine, use a philips head screwdriver to screw the 4x screws
|  | 54mm socket | [7 empty] | onto the rear of the engine. (figure 5.3)
[9 empty] | Task 12: | The engine is now complete and reassembled. Figure 5.4 shows the complete engine.
[5 empty] | Observation and feedback |  |  |  | Task 13: | Once you have finished, ensure your worksace is cleand down and left tidy.
The engine rebuild was completed successfully. When adding the timing belt, remember to check that you have assembled in the correct direction.
Look at the mark you made in the previous lesson when disassembling to ensure the belt is facing the right way.
[12 empty] | Figure 5.3 - An image showing the head cover | Figure 5.4 - An image showing the front of a fully
[12 empty] | and coil packs added to the engine. | reassembled engine.
Aim of the Sessison and Tasks Performed = / 5 marks | [5 empty] | PPE, Equipment & Observation = / 1 mark

## Machine shop 1
Machine Workshop Session 1 Logbook
| Student name: |  | Tamzin Cooper |  |  | PPE Required: |  |  |  | Tasks performed:
| Session date: |  | 2023-06-12 |  |  |  |  | Task 1: Before starting work on the lathe machine, safety checks on the machine must be completed:
[6 empty] | Dust coat |  | 1. Ensure rotating centre in the tailstock aligns with the cross-slide centre height, use a tool to undo bolts to turn them so the cross slide can
| Session time: |  | 11am-3pm |  |  | Steel toe cap work boots |  | move up and down to align with the centre height. (Figure 1.1 )
[6 empty] | Safety Goggles |  | 2. Ensure rpm in set to 1170, the bottom switch should be pointing to 1, the middle lever should be pointing right,
| Session location: |  | IQ021A |  |  |  |  | and the outside lever should point 1170.
3. Ensure the correct attachment is on the tool post
| Staff: |  | David Cooper |  |  |  |  | 4. Ensure the chuck is tightened on all 6 holes using chuck key
[5 empty] | Aim of session: |  |  | Task 2: | Once the safety checks have been done you can now start work on the machine. Using the chuck key, lock the cylinder into the
chuck ensuring all three holes are tightened
Complete the introduction to the lathe machine and how to use safely and correctly.
|  | Begin using the lathe machine to create the step bar. | [5 empty] | Task 3: | Before turning on the machine, ensure the safety guard is brought down, safety goggles are on, any hair is tied back and |  | Figure 1.1 | An image showing the centre height | Figure 1.2 | An image to show measuring
[9 empty] | no jewellery is on. |  | in the tailstock aligning with the tool post to |  | the diameter of the cylinder using a
[11 empty] | centre the tool. |  | micrometre.
[8 empty] | Task 4: | Gently move the rough cutting tool to the face of the mild steel cylinder to make a very small cut on the z axis and zero the Z axis.
Then bring the rough cutting tool to the side of the mild steel cylinder until it touches on the x axis and then zero the x axis.
[8 empty] | Task 5: | Stop the machine by bringing the lever up and opening the safety guard once the machine has stopped rotating.
[5 empty] | Equipment used |  |  |  | Using the height gauge, measure the height of the cylinder.
Then 1mm increment cuts at a time, cut the cylinder down to 46 diameter, 50mm length. When you reach 50mm diameter,
complete 0.5mm increment cuts to have a smoother finish. When you get to 46.50mm diameter, stop the lathe keeping the
|  | Lathe machine | Engineering drawing | [5 empty] | x axis in the same place but turning the machine off, measure the diameter of the cylinder using a micrometre. (Figure 1.2)
|  | Chuck key | Digital height gauge | [5 empty] | If the measurement is slightly out, renter the measurement into the x axis on the screen.
Rough cutting tool
|  | Micrometre | [5 empty] | Task 6: | Now complete the final cut to 46mm diameter and 50mm length and remeasure using a micrometre and height gauge.
Rotating centre
|  | Jacobs chuck | [5 empty] | Task 7: | Repeat the process for the end 30mm length and 36mm diameter cylinder ensuring safety checks are made each time.
[8 empty] | Task 8: | Now place the step bar in the chuck with the unfinished edge outward.
[5 empty] | Health and Safety Considerations |  |  |  | In 0.5mm increments, create a smooth finish on the rest of the material.
[8 empty] | Task 9: | Add the Jacobs chuck into the tailstock and move to the cylinder and create a hole for the centre height to sit
| 1.) | Whenever measuring, adjusting or cleaning the lathe, ensure the chuck guard is lifted. This ensures the machine cannot | [6 empty] | in the mild steel cylinder to hold the piece in place when completing further cuts. (Figure 1.3 and 1.4) |  | Figure 1.3 | An image showing the jacobs | Figure 1.4 | An image showing the jacobs
|  | be accidentally turned on if the lever is nudged. | [8 empty] | chuck in the tailstock. |  | chuck creating a hole in the centre of the
| 2.) | Ensure whenever the lathe is running that safety goggles are worn as hot metal shavings can spit up and can be damaging. | [5 empty] | Task 10: | Remove the Jacobs chuck and replace with the rotating centre, ensure it is locked in place using the lever. Move the tailstock |  |  |  | cylinder.
| 3.) | Ensure steel toe cap boots and protective lab coats are always worn to protect clothing and skin and ensure no heavy materials land | [6 empty] | to the cylinder and using the second lever, lock the vice in place.
|  | on your feet including chuck keys, mild steel step bar etc. | [6 empty] | Now zero both the x and y axis whilst the machine is running.
| 4.) | Ensure long hair is always tied back to ensure it doesn’t catch in the lathe machine.
| 5.) | Ensure no jewellery or loose sleeves are worn that could catch on the machine if too close. | [5 empty] | Task 11: | Measure the diameter of the cylinder using the micrometre and enter into the x axis.
| 6.) | After every session ensure the machines and workspace around is cleaned down.
| 7.) | Do not enter the workshop unless there is a member of staff present. | [5 empty] | Task 12: | In 0.5mm increments, take the cylinder 54.50mm depth and 41.50 diameter.
| 8.) | Do not use machines unless you have gained ermission form the technicians.
[8 empty] | Task 13: | When you reach these measurements, stop the machine without moving the x axis and measure the cylinder using the
micrometre. If the measurement is different to the one displayed on the x axis on the machine, then reset the measurement.
Observation and feedback
[8 empty] | Task 14: | Now take the final cut of the cylinder and remeasure.
The first lathe machine lesson went well. However, when using and turning the lathe machine, David advised me to stand to the right side of the levers
| instead of straight on which I was doing. This is because if anything was loose and to fly off you do not want to be directly in the firing line of the chuck and tool post. | [6 empty] | Task 15: | Repeat this process for the 35mm end and 30mm dimeter ensuring to stop at 34.5mm and 30.5mm dimensions to measure
and alter any inaccurate readings. Ensure safety checks are performed throughout.
Task 16: After every session, ensure the lathe machines are switched off. Ensure to clean down the machines and the surrounding
area before leaving.
Aim of the Sessison and Tasks Performed = / 5 marks |  |  |  |  | PPE, Equipment & Observation = / 1 mark

## Machine shop 2
Machine Workshop Session 2 Logbook
| Student name: |  | Tamzin Cooper |  |  | PPE Required: | [5 empty] | Tasks performed:
| Session date: |  | 13/12/2023 | [5 empty] | Task 1: | Ensure to start the lesson by completing all the machine safety checks as stated on machine shop 1 task 1.
[6 empty] | Dust coat |  |  |  | This includes ensuring the mahcine is set to the right height using the tailstock centre height and the machine is set to
| Session time: |  | 11am-3pm |  |  | Steel toe cap work boots |  |  |  | the correct rpm. | (Figure 2.1 and 2.2)
[6 empty] | Safety Goggles |  |  |  | Ensure the correct PPE is worn, hair is tied back and jewellery is removed.
| Session location: |  | IQ021A
[9 empty] | Task 2: | Place the mild steel step bar into the chuck and ensure it is tightened using the chuck key.
| Staff: |  | David Cooper
[9 empty] | Task 3: | Zero the z axis by bringing the rough cutting tool to the face of the cylinder until it gently touches and zero on the z axis on the
[5 empty] | Aim of session: |  |  |  |  | keypad. Then bring the rough cutting tool to the side of the mild steel cylinder using the x lever and zero the x axis.
[9 empty] | Task 4: | Now create a cut 0.5mm on the x axis and 10mm on the z axis. Stop the machine and lift the chuck guard up once the machine
|  | To complete the step bar manufacturing and gain a full understanding of how to use the lathe machine safely. | [7 empty] | has stopped spinning and measure the diameter using a micrometre. Now add this value into the x axis.
[9 empty] | Task 5: | Taking 0.5 mm increment cuts at a time on the x axis down to 12mm on the z axis. Cut the cylinder to a 25.50 mm diameter.
[9 empty] | Task 6: | When you reach these measurements, stop the machine without moving the x axis and measure the cylinder using |  |  | Figure 2.1 | An image showing the bolts | Figure 2.2 | An image showing the settings on
[10 empty] | the micrometre. Ensure the machine is fully turned off and the safety guard is lifted up. If the measurement |  |  | used to adjust the height of the toolpost. |  | the lathe machine before using.
is different to the one displayed on the x axis on the machine, then reset the measurement.
Equipment used
[9 empty] | Task 7: | Now take the final cut of the cylinder and remeasure taking the correct safety precautions.
|  | Lathe machine | Engineering drawing | [5 empty] | Task 8: | Now you have the correct diameters on each part of the mild steel step bar, the angle chamfer cuts must be made. So, replace
|  | Chuck key | Digital height gauge | [6 empty] | the rough cutting tool with the chamfer tool on the tool post. Bring the chamfer tool post to the edge of the rim of the cylinder cuts
|  | Rough cutting tool | Chamfer tool | [6 empty] | and zero the z axis.
Micrometre
|  | Rotating centre | [6 empty] | Task 9: | Then create a cut until the screen says 2mm, which would be a 1mm cut. Now change the face of the mild steel step bar and
complete the same chamfer 45-degree angle cut on the other edge.
[9 empty] | Task 10: | Now using the height gauge and micrometre measure the diameter and height of each cut of the step bar and compare to the
[5 empty] | Health and Safety Considerations |  |  |  |  | given dimensions to see if you are within the 0.2mm tolerance required.
[9 empty] | Task 11: | After the session, ensure the machines are turned off and a full clean of the machine and workspace around is done.
| 1.) | Whenever measuring, adjusting or cleaning the lathe, ensure the chuck guard is lifted. This ensures the machine cannot
be accidentally turned on if the lever is nudged.
| 2.) | Ensure whenever the lathe is running that safety goggles are worn as hot metal shavings can spit up and can be damaging.
| 3.) | Ensure steel toe cap boots and protective lab coats are always worn to protect clothing and skin and ensure no heavy materials land
on your feet including chuck keys, mild steel step bar etc.
| 4.) | Ensure long hair is always tied back to ensure it doesn’t catch in the lath machine.
| 5.) | Ensure no jewellery or loose sleeves are worn that could catch on the machine if too close.
| 6.) | After every session ensure the machines and workspace around is cleaned down.
| 7.) | Do not enter the workshop unless there is a member of staff present.
| 8.) | Do not use machines unless you have gained ermission form the tehcnicians.
_
Observation and feedback
The final lathe machine lesson went well. Although once I tightened the chuck, David had to inform me to remove the chuck key from the chuck afterwards
for safety reasons when away from the machine and when using the machine.
Aim of the Sessison and Tasks Performed = / 5 marks |  |  |  |  | PPE, Equipment & Observation = / 1 mark

## Machine shop 3
Machine Workshop Session 3 Logbook
| Student name: |  | Tamzin Cooper |  |  | PPE Required: |  |  |  | Tasks performed:
| Session date: |  | 17/01/2024 |  |  |  |  | Task 1: | Before using the milling machines, safety precaustions must be taken as seen in the health and safety considerations box.
Dust coat
| Session time: |  | 11am-3pm |  |  | Steel toe cap work boots |  | Task 2: | File down any scrap metal on the rectangle piece ensuring to file away from your hands for safety.
Safety Goggles
| Session location: |  | IQ021A |  |  |  |  | Task 3: | To set up the milling machine, place your piece on one parallel bar and tighten using the other. Once loosely tightened, use a hammer
to hammer once in the middle of the piece to ensure it is locked at the bottom. Test the bottom parallel bar to ensure it doesn't move.
| Staff: |  | David Cooper | [5 empty] | If it moves tap with a hammer once more, and if it remains still then tighten the vice completely.
[5 empty] | Aim of session: |  |  | Task 4: | Now arrange the table so that the cutting tool is approximately 10mm away from the steel piece using the x axis and the cutting tool is in
the centre of the edge of the steel piece using the y axis. To use the handles, you must engage them by pushing in and then turning.
Introduction to using the milling machines and bench drill safetly.
| Complete the lines and cuts using the hacksaw in the piece. | [6 empty] | Task 5: | Turn the machine on, ensure goggles are on for safety. To do this, ensure the safety guard is engaged and turn on the first button on
| Complete the holes within the piece using the bench drill. | [7 empty] | and point the arrow to forward, using the x axis move the tool so you hear the cutting tool just touch the surface of the steel and
then zero the x axis on the screen. Then turn off the machine using the off dial.
[8 empty] | Task 6: | Without moving the x axis now move the table toward you so the cutting tool is behind the steel.
Turn the machine back on completing the safety checks and move the x axis to +0.200 to create a 0.2mm cut on the steel. When
moving the table on the y axis ensure it is one smooth movement with limited stops. And then bring the table back in front of the cutting tool.
[5 empty] | Equipment used | [5 empty] | Figure 3.1: An image to show the centre puncher | Figure 3.2: An image showing a bench drill with the
[8 empty] | Task 7: | Now repeat this process for the other side of the steel. Once this is done using the file, file down and rigid edges on the steel. |  | and steel piece. | safety guard to use.
| Milling machine | Chamfer drill end | [5 empty] | Task 8: | Now using the height gauge and engineering square measurements on the sheet, use the edge of the gauge to create a line in the steel piece
| Height gauge | 5mm drill end | [6 empty] | of where needs to be cut. Ensure you have picked a corner that always stays on the surface so that each measurement is from the same point.
| Hacksaw | 6mm drill end
| Bench drill | Screw tap | [5 empty] | Task 9: | Create an x for any holes that need to be made. Now using a centre puncher and hammer, punch small dents into the 4 places that
| File | Centre puncher | [6 empty] | need to be drilled shown in figure 3.1. If your hole is out of line, use the magnifying glass to see if its off centre, then using the hammer and centre
| Set of paralell bars | [7 empty] | puncher, angle the centre puncher to correct the centre of the hole. Again, check your work under the magnifying glass.
Hammer
[8 empty] | Task 10: | Now use the benching drill to drill holes into the steel as seen in figure 3.2. When using this machine, safety checks must be done to ensure
[5 empty] | Health and Safety Considerations |  |  |  | everything is tightened so each part of the bench drill will not move when using. Then using the adjustment bolts, place the steel
under the clamp and tighten. Ensure the two legs of the clamp do not rise when tightening. Ensure the drill piece aligns with the centre of
the hole. When creating your holes, use the chamfer drill end for the first cut without the flutes encountering the steel piece. Use the pecking
| 1. Safety goggles worn whenever using or near the machine. | [7 empty] | drill technique to release the pressure from the steel. When using the machine for safety, ensure you have the protecting plastic cover
| 2. Dust coat to be worn to ensure your clothes and skin are protected from oil or steel cut offs. | [7 empty] | plastic cover to protect your face and eyes aswell as using goggles.
3. Steel toe cap boots to be worn to protect you from falling objects.
| 4. Hair should be tied back so it is not caught in the machine and all jewellery must be removed. | [6 empty] | Task 11: | Now remove the chamfer drill bit and replace with either the 5mm or 6mm drill bit. For the centre holes, the dimensions were M6
| 5. When using the milling machines, ensure the safety guard is always lowered. | [7 empty] | 1mm which means a 5mm diameter drill bit .Repeat the process for each hole, completing safety checks each time.
6. Do not enter the workshop unless there is a member of staff present.
| 7. Do not use machines unless you have gained ermission form the tehcnicians. | [6 empty] | Task 12: | Place the steel plate in the vice face down. Use a screw tap (figure 3.3) to create the screw threads in the middle 5mm holes in the steel.
Ensure the tap is parallel to the piece. Add slight pressure to the tap and turn clockwise one whole turn to begin the cut and then reverse for half a turn
to cut off the metal.
[8 empty] | Task 13: | Place the steel in the vice. Use the hacksaw to create a cut on each of the lines drawn on the piece. (figure 3.4) Make the cut approximately 3mm |  | Figure 3.3: An image showing the screw tap and steel | Figure 3.4: An image showing how to use the hacksaw
[9 empty] | to the right of the horizontal lines. Ensure when cutting to stop and check your line stays straight and if not to adjust the angle of the |  | piece in the vice. | and place the steel piece in the vice.
|  |  |  | Observation and feedback |  |  |  |  | hacksaw. Safety precautions to keep fingers away from the blade.
| I completed the first milling machine lesson successfully. However, when using the hammer to lock the steel piece in place, I was told only to tap once | [6 empty] | Task 14: | After every session, ensure the machines are turned off and clean down the machines and workspace surroundings.
before checking the parallel bars as if I took a second tap before checkingthis may move the piece back up and therefore the steel peice is not touching the
bottom.
Aim of the Sessison and Tasks Performed = / 5 marks |  |  |  |  | PPE, Equipment & Observation = / 1 mark

## Machine shop 4
Machine Workshop Session 4 Logbook
| Student name: |  | Tamzin Cooper |  |  | PPE Required: |  |  |  | Tasks performed:
| Session date: |  | 24/01/2024 |  |  |  |  | Task 1: | Ensure the safety precautions are completed before starting work on the machines. As seen in the health and safety box.
Dust coat
| Session time: |  | 11am-3pm |  |  | Steel toe cap work boots |  | Task 2: | On the milling machine place the piece in the vice and tap each side of the steel with a hammer to ensure it is touching
[6 empty] | Safety Goggles |  |  | the bottom then tighten the vice.
| Session location: |  | IQ021A
[8 empty] | Task 3: | Move the cutting tool so that there is clearence from the bottom edge of the steel and the side but where it overhangs on the
| Staff: |  | David Cooper | [5 empty] | bottom face to the hole. Zero the x axis so there is now a measurement for how far into the piece you can cut.
[5 empty] | Aim of session: |  |  | Task 4: | Now bring the tool to the highest point of the bottom cut. Turn on the machine ensuring safety goggles and safety guard is being used
and touch on at the z axis and zero. Cut 0.3mm on the z axis all the way to 0 on the x axis as shown in figure 4.1.
Complete the step profile ensuring the radius corner and chamfer end is done.
[8 empty] | Task 5: | Take out the piece and measure the height and note down how much more needs to be cut leaving a 0.1mm tolerance. Place
the steel back into the milling machine and cut to size and zero the axis. Now repeat for the other sides of the steel piece.
Use parallel bars if needed to increase the height above the vice.
[8 empty] | Task 6: | Repeat for the lower step of the piece, zero the x and z axis and take 0.2mm cut off both and measure. Then take off 0.2mm
[9 empty] | increments until reach the 0.2mm tolerance of the measurement and remeasure. |  | Figure 4.1: An image showing the steel piece | Figure 4.2: | The image shows how to use the height gauge to
[11 empty] | set up in the milling machine. | measure the height of the steel piece cuts.
[5 empty] | Equipment used |  |  | Task 7: | Now measure the full length of the piece. Using the height gauge measure and draw a line at 115mm on the piece. Using the
hack saw. Saw to approximately 3mm to the right of the line. Now onto the milling machine to touch on the z axis and zero, and
then take a 0.2mm cut until a straight surface. Remeasure the piece and work out how much needs to come off to get within
| Milling machine | [7 empty] | 0.2mm tolerance of the 115mm cut. 0.2mm cuts at a time on the milling machine until you reach 115mm and remeasure on
| Height gauge | [7 empty] | the height gauge. (figure 4.2)
Hacksaw
| Radius gauge | [6 empty] | Task 8: | Now create the 10mm by 45 degree angle cut on the piece. Use the height gauge to draw 10mm by 10mm lines on the
| File | [7 empty] | corner of the piece. Use a scraper to create the line between the two 10mm points to create the 45 degree angle.
Set of paralell bars
| Hammer | [6 empty] | Task 9: | Place the piece 45 degrees in the bench vice and use parallel bars to check the alignment. Using a steel file, file the piece
down to the line ensuring a square and straight cut.
Health and Safety Considerations
[8 empty] | Task 10: | Create a 10mm radius corner using the radius gauge. (figure 4.3) Do not complete straight filing, ensure you create an arc motion
to ensure the radius is curved. Keep checking against the radius gauge to know when the 10mm is complete.
| 1. Safety goggles worn whenever using or near the machine. | [7 empty] | There should be no gaps between the radius gauge and the steel peice.
2. Dust coat to be worn to ensure your clothes and skin are protected from oil or steel cut offs.
| 3. Steel toe cap boots to be worn to protect you from falling objects. | [6 empty] | Task 11: | Now the piece is complete.
| 4. Hair should be tied back so it is not caught in the machine and all jewellery must be removed. | [7 empty] | Ensure the machines are turned off and clean down the machiens and workspace surroundings.
5. When using the milling machines, ensure the safety guard is always lowered.
6. Do not enter the workshop unless there is a member of staff present.
7. Do not use machines unless you have gained ermission form the tehcnicians.
Figure 4.3: An image showing how to use the 45 degree
angle cut to measure the corner angle of the steel.
Observation and feedback
The final milling machine lesson went well. Although, when using the file to create the 10mm radius corner, I was advised to stand on the the side to file
the piece rather than straight on. This makes the filing easier.
Aim of the Sessison and Tasks Performed = / 5 marks |  |  |  |  | PPE, Equipment & Observation = / 1 mark

## Guest Lecture
Guest Lecture Logbook Entry
| Student name: | Tamzin Cooper |  |  | Guest Lecturer Name and Company
| Session date: | 21/02/2024 |  |  |  | Nick Fry
Mclaren Applied Engineering
| Session time: | 1pm-2pm
| Session location: | IQ002
Overview of the Lecture:
The lecture was focused on "How to Win", specific to forumla one and working in a team.
The lecture included information regarding Nick Fry himself and his career, and specifically during his time as CEO of Brawn GP.
To summarise, Nick Fry explained key charcteristics which need to be present to succeed, including having the best people. The best drivers, engineers and
team principals are needed if you want the best team possible. This includes a diverse range of people who all bring differing ideas to the table to create
the best final product possible. The best tools are also vital, for example he explained Honda improved thier wind tunnel contributing to thier success
costing over £50 million which is still being used today by formual one teams.
Any interesting points:
An interesting point which I took away from the lecture was that the main reason Nick Fry felt Brawn GP succeeded in such a magical way was that they took
one main idea at a time and executed it with excellence. He gave an example of the double diffuser which was key in their dominance, but this component
was shared with many other formula one teams which didn't go onto succeed like Brawn GP. Nick Fry believed that this was because they didn't execute
this use of the double diffuser as well as Brawn GP maximised the component.
Another interesting point regarding data acqusition was mentioned. He explained that ATLAS is a widely used data analysis tool for engineers. This encourages
me to go away and research and learn how to use it.
Main information gained:
The main point of the lecture was explaining that understanding where it goes right and wrong within a team is what will lead you to the winning path. Nick
Fry explained that the downfall of Brawn at the beginning was that they couldn't pin point the reason why the car was performing well. This meant that
they couldn't take the good components of the car further in development into the next season resulting in falling behind in improvements.
Nick Fry also highlighted that in order for the team to work together effectively, there must be no blaming others when things go wrong as this is where the
team dynamic breaks down.
Overview of the lecture = / 4 marks |  |  |  | Interesting Points = / 1 mark
Inforamtion Gained = / 1 mark