## Task 1
Task 1a
Scenario: A race car competing in a drag race accelerates from rest and crosses the
e finish line with a top speed of 240 km/h (66.66 m/s). The race track is 400m long.
▪ Calculate the acceleration value of the race car.
▪ Determine the time taken for the race car to complete the drag race
distance (m) | final velocity (m/s) | initial velocity
400 | 66.66 | 0
acceleration= (final velocity^2-initial velocity^2)/2 distance |  |  | 22.2178
time= (final velocity - initial velocity)/ acceleration |  |  | 3.0003
Task 1b
Acceleration (ms^-2): | 10
Distance required (m) | 222.1778
Time taken (s): | 73.8881
Race result: | IF(AND(B3>=12, B3<=17), "The car will win the race", IF(B3<12, "Impossible! – the race car cannot accelerate this quickly", "The car will lose the race – Acceleration value too low"))
Task 1c
final velocity (m/s) | time
66.66 | 3.0003
Note on C9: Manuel: The initial velocity is considered to be 0 given the fact that this is race, therefore the car isn't moving before the start of the race.
Note on E12: Manuel: Using the data, I calculated the acceleration value of the race car
Note on E13: Manuel: Using the formula, I calculated the time it took the car to complete de race
Note on B27: Manuel: In cell B27, create a data validation rule that allows the user to input a value between 1 and 10 ms^-2.
Note on B30: manuel: I entered the IF formula to display the appropriate message based on the time taken and I applied conditional formatting on the cell following the rules following rules: a. If the cell value equals "The car will lose the race – Acceleration value too low!", highlight the cell red b. If the cell value equals "Impossible! – the race car cannot accelerate this quickly!", highlight the cell amber c. If the cell value equals "The car will win the race", highlight the cell green
Note on B37: Manuel: Using the formula, I calculated the time it took the car to complete de race

## Task 2
Task 2a
1: Calculating Mean and Range
Sample | Actual Size | Tech A | Tech B | Tech C
1 | 0.7 | 1.5 | 1 | 1.4
2 | 2.1 | 1.8 | 2 | 2.5
3 | 1.1 | 2 | 2 | 1.6
4 | 1.6 | 0.8 | 2 | 1.6
5 | 2.7 | 3 | 3.5 | 3
6 | 0.55 | 1.2 | 1 | 1
7 | 0.27 | 1.2 | 1 | 0.7
8 | 0.4 | 0.5 | 1 | 0.9
9 | 6 | 5.5 | 6.5 | 6.2
10 | 1.12 | 0.5 | 1.5 | 1.4
11 | 1.3 | 2.1 | 1.5 | 1.7
12 | 0.98 | 1 | 1 | 1.3
13 | 1.15 | 1.8 | 1.5 | 1.6
14 | 0.52 | 1.5 | 1 | 1
15 | 1.8 | 2 | 2.5 | 2.1
16 | 7.5 | 6 | 8 | 7
17 | 0.28 | 1 | 1 | 0.8
18 | 0.5 | 0.9 | 1.2 | 0.8
19 | 4.9 | 4.5 | 5.5 | 4.9
20 | 0.25 | 0.5 | 1 | 0.5
Technician | Mean | SMALL | LARGE | RANGE
A | 1.965 | 0.5 | 6 | 5.5
B | 2.285 | 1 | 8 | 7
C | 2.1 | 0.5 | 7 | 6.5
2: Creating a Graph Plotting Measured Values against Actual Size
| Graph 1 |  |  |  | Graph 3
| Graph 2 |  |  |  | Graph 4
Questions:
1. Based on the mean and range calculations, Technician C performed the best as they had the lowest mean difference from the actual size (0.195 mm) and the smallest range (5.5 mm).
2. Technician B performed the worst as they had the highest mean difference from the actual size (0.63 mm) and the largest range (2.5 mm).
3.There are similarities and differences between the operators. Technicians A and C both had mean differences from the actual size that were less than 0.3 mm, while Technician B had a mean difference of 0.63 mm.
Technicians A and C had ranges of 2.7 mm and 5.5 mm, respectively, while Technician B had the largest range of 2.5 mm. Overall, Technician C performed the most consistently and had the smallest range and mean difference from the actual size.
Note on A3: Manuel: To calculate the mean and range for each technician and the whole dataset, we can use the AVERAGE and RANGE functions in Excel.
Note on B37: Manuel: The first graph shows all measured values plotted against the actual size. The x-axis represents the actual size of the material samples, and the y-axis represents the measured values. Each point on the graph represents a single measurement taken by one of the technicians. The graph allows us to visually assess the accuracy of the measurements as a whole.
Note on B54: Manuel: The second, third, and fourth graphs show the measured values plotted against actual size for each technician individually. These graphs allow us to assess the accuracy of each technician's measurements separately. Again, the x-axis represents the actual size of the material samples, and the y-axis represents the measured values. Each point on the graph represents a single measurement taken by the respective technician.