## GrE HnD BsC
[5 empty] | Baro | Humidity | Ambient temp | Arm Length | Fuel density | LHV | Engine displacement Vd | CF
[5 empty] | mBar | % | Deg C | m | kg/L | J/kg | L
[5 empty] | 1018.9 | 46 | 27 | 0.81578 | 0.745 | 43000 | 1.6 | 1.0063
Load | Dyno Speed | Fuel Flow Rate | Lambda
Newtons | rpm | l/min | Lambda | Kw | Nm | Kw |  | g/kwh | Bar
102.275 | 1000 | 0.0704 | 1.2658 | Corrected Power | Torque | Brake Power | Fuel mass flow rate | SFC | BEMP | ROH
102.756 | 1050 | 0.0724 | 1.2678 | 8.7919 | 83.4335 | 8.7371 | 0.00087413 | 360.173 | 6.5529 | 23.24%
103.689 | 1100 | 0.0737 | 1.2734 | 9.2749 | 83.8259 | 9.2171 | 0.00089897 | 351.1155 | 6.5837 | 23.84%
104.209 | 1150 | 0.0728 | 1.2848 | 9.8048 | 84.587 | 9.7437 | 0.00091511 | 338.1038 | 6.6434 | 24.76%
105.811 | 1200 | 0.0744 | 1.2918 | 10.3018 | 85.0112 | 10.2377 | 0.00090393 | 317.8603 | 6.6768 | 26.34%
107.51 | 1250 | 0.07895 | 1.2973 | 10.915 | 86.3181 | 10.847 | 0.0009238 | 306.5977 | 6.7794 | 27.31%
109.488 | 1300 | 0.079 | 1.299 | 11.5523 | 87.7041 | 11.4804 | 0.0009803 | 307.3981 | 6.8883 | 27.24%
111.797 | 1350 | 0.0796 | 1.2947 | 12.2355 | 89.3177 | 12.1593 | 0.00098092 | 290.4191 | 7.015 | 28.83%
114.268 | 1400 | 0.0835 | 1.2855 | 12.974 | 91.2013 | 12.8933 | 0.00098837 | 275.967 | 7.1629 | 30.34%
115.783 | 1450 | 0.0847 | 1.2782 | 13.7519 | 93.2171 | 13.6663 | 0.0010368 | 273.1126 | 7.3213 | 30.65%
116.985 | 1500 | 0.08865 | 1.2795 | 14.4319 | 94.453 | 14.3421 | 0.0010517 | 263.9846 | 7.4183 | 31.71%
117.788 | 1550 | 0.0932 | 1.2777 | 15.0846 | 95.4336 | 14.9907 | 0.0011007 | 264.3415 | 7.4953 | 31.67%
118.471 | 1600 | 0.0959 | 1.2824 | 15.6944 | 96.0886 | 15.5967 | 0.0011572 | 267.1106 | 7.5468 | 31.34%
118.772 | 1650 | 0.09875 | 1.2903 | 16.2946 | 96.6458 | 16.1932 | 0.0011908 | 264.7248 | 7.5905 | 31.63%
118.656 | 1700 | 0.10005 | 1.2994 | 16.8465 | 96.8913 | 16.7416 | 0.0012261 | 263.6617 | 7.6098 | 31.75%
118.861 | 1750 | 0.10305 | 1.3105 | 17.34 | 96.7967 | 17.2321 | 0.0012423 | 259.5293 | 7.6024 | 32.26%
119.584 | 1800 | 0.1093 | 1.3149 | 17.8809 | 96.964 | 17.7696 | 0.0012795 | 259.226 | 7.6155 | 32.3%
119.934 | 1850 | 0.11415 | 1.3185 | 18.5036 | 97.5538 | 18.3885 | 0.0013571 | 265.6945 | 7.6619 | 31.51%
120.176 | 1900 | 0.11745 | 1.3189 | 19.0733 | 97.8393 | 18.9546 | 0.0014174 | 269.1968 | 7.6843 | 31.1%
120.948 | 1950 | 0.12055 | 1.3148 | 19.6283 | 98.0367 | 19.5061 | 0.0014583 | 269.1471 | 7.6998 | 31.11%
122.157 | 2000 | 0.12555 | 1.3165 | 20.2742 | 98.6665 | 20.148 | 0.0014968 | 267.4496 | 7.7492 | 31.3%
122.845 | 2050 | 0.12785 | 1.321 | 21.002 | 99.6527 | 20.8712 | 0.0015589 | 268.891 | 7.8267 | 31.14%
123.796 | 2100 | 0.1309 | 1.3229 | 21.6482 | 100.214 | 21.5135 | 0.0015875 | 265.6424 | 7.8708 | 31.52%
124.794 | 2150 | 0.13435 | 1.3216 | 22.3479 | 100.9898 | 22.2088 | 0.0016253 | 263.4643 | 7.9317 | 31.78%
125.137 | 2200 | 0.1377 | 1.3165 | 23.0645 | 101.804 | 22.9209 | 0.0016682 | 262.0074 | 7.9957 | 31.95%
126.028 | 2250 | 0.14105 | 1.3047 | 23.6657 | 102.0838 | 23.5184 | 0.0017098 | 261.7179 | 8.0176 | 31.99%
126.66 | 2300 | 0.14495 | 1.2965 | 24.3759 | 102.8106 | 24.2242 | 0.0017514 | 260.2744 | 8.0747 | 32.17%
126.822 | 2350 | 0.14985 | 1.2823 | 25.0426 | 103.3262 | 24.8867 | 0.0017998 | 260.3508 | 8.1152 | 32.16%
126.69 | 2400 | 0.1537 | 1.273 | 25.6197 | 103.4583 | 25.4602 | 0.0018606 | 263.0887 | 8.1256 | 31.82%
126.552 | 2450 | 0.15565 | 1.2698 | 26.1376 | 103.3507 | 25.9749 | 0.0019084 | 264.5016 | 8.1171 | 31.65%
126.438 | 2500 | 0.1596 | 1.2745 | 26.653 | 103.2381 | 26.4871 | 0.0019327 | 262.677 | 8.1083 | 31.87%
126.239 | 2550 | 0.1626 | 1.2788 | 27.1725 | 103.1451 | 27.0033 | 0.0019817 | 264.1942 | 8.101 | 31.69%
126.161 | 2600 | 0.16805 | 1.2763 | 27.6723 | 102.9827 | 27.5 | 0.0020189 | 264.2986 | 8.0882 | 31.68%
125.847 | 2650 | 0.17145 | 1.2803 | 28.1975 | 102.9191 | 28.0219 | 0.0020866 | 268.0699 | 8.0832 | 31.23%
124.911 | 2700 | 0.17465 | 1.2837 | 28.6682 | 102.663 | 28.4897 | 0.0021288 | 269.0028 | 8.0631 | 31.12%
123.927 | 2750 | 0.1784 | 1.2812 | 28.9918 | 101.8994 | 28.8114 | 0.0021686 | 270.9643 | 8.0032 | 30.9%
123.689 | 2800 | 0.18005 | 1.2745 | 29.2961 | 101.0967 | 29.1138 | 0.0022151 | 273.9077 | 7.9401 | 30.57%
123.389 | 2850 | 0.1831 | 1.2604 | 29.7715 | 100.9025 | 29.5862 | 0.0022356 | 272.027 | 7.9249 | 30.78%
122.519 | 2900 | 0.1879 | 1.2531 | 30.2296 | 100.6578 | 30.0414 | 0.0022735 | 272.4426 | 7.9056 | 30.73%
121.837 | 2950 | 0.19255 | 1.2394 | 30.5431 | 99.9481 | 30.353 | 0.0023331 | 276.7154 | 7.8499 | 30.26%
121.709 | 3000 | 0.199 | 1.2273 | 30.8967 | 99.3917 | 30.7044 | 0.0023908 | 280.3176 | 7.8062 | 29.87%
121.123 | 3050 | 0.20605 | 1.2193 | 31.3874 | 99.2873 | 31.192 | 0.0024709 | 285.1787 | 7.798 | 29.36%
121.124 | 3100 | 0.21005 | 1.2069 | 31.7569 | 98.8092 | 31.5592 | 0.0025585 | 291.8463 | 7.7605 | 28.69%
120.851 | 3150 | 0.21605 | 1.1927 | 32.2778 | 98.8101 | 32.0768 | 0.0026081 | 292.7108 | 7.7605 | 28.6%
120.596 | 3200 | 0.21795 | 1.1848 | 32.7244 | 98.5873 | 32.5207 | 0.0026826 | 296.9624 | 7.743 | 28.19%
120.84 | 3250 | 0.22305 | 1.1738 | 33.1737 | 98.3793 | 32.9672 | 0.0027062 | 295.5167 | 7.7267 | 28.33%
121.633 | 3300 | 0.2255 | 1.1612 | 33.7602 | 98.5784 | 33.5501 | 0.0027695 | 297.1776 | 7.7423 | 28.17%
122.181 | 3350 | 0.2285 | 1.151 | 34.5046 | 99.2253 | 34.2898 | 0.0028 | 293.9606 | 7.7931 | 28.48%
122.933 | 3400 | 0.2342 | 1.1412 | 35.1852 | 99.6723 | 34.9662 | 0.0028372 | 292.1095 | 7.8282 | 28.66%
123.475 | 3450 | 0.23605 | 1.1267 | 35.9301 | 100.2858 | 35.7065 | 0.002908 | 293.1889 | 7.8764 | 28.56%
123.428 | 3500 | 0.24195 | 1.1198 | 36.6193 | 100.7279 | 36.3913 | 0.002931 | 289.9438 | 7.9112 | 28.87%
124.205 | 3550 | 0.24545 | 1.1062 | 37.1358 | 100.6896 | 36.9047 | 0.0030042 | 293.0568 | 7.9081 | 28.57%
124.066 | 3600 | 0.25505 | 1.097 | 37.9035 | 101.3235 | 37.6675 | 0.0030477 | 291.2753 | 7.9579 | 28.74%
123.967 | 3650 | 0.25755 | 1.094 | 38.3943 | 101.2101 | 38.1553 | 0.0031669 | 298.7982 | 7.949 | 28.02%
123.815 | 3700 | 0.26445 | 1.0966 | 38.8965 | 101.1293 | 38.6544 | 0.0031979 | 297.8315 | 7.9427 | 28.11%
123.767 | 3750 | 0.2651 | 1.0981 | 39.381 | 101.0053 | 39.1358 | 0.0032836 | 302.0484 | 7.9329 | 27.72%
123.509 | 3800 | 0.2693 | 1.0991 | 39.8977 | 100.9661 | 39.6493 | 0.0032917 | 298.8695 | 7.9299 | 28.01%
122.672 | 3850 | 0.27375 | 1.1053 | 40.3454 | 100.7557 | 40.0942 | 0.0033438 | 300.2356 | 7.9133 | 27.89%
122.157 | 3900 | 0.2759 | 1.117 | 40.5992 | 100.0729 | 40.3465 | 0.0033991 | 303.2885 | 7.8597 | 27.6%
121.184 | 3950 | 0.28285 | 1.1226 | 40.9538 | 99.6527 | 40.6989 | 0.0034258 | 303.0238 | 7.8267 | 27.63%
120.004 | 4000 | 0.28455 | 1.1246 | 41.1485 | 98.859 | 40.8923 | 0.0035121 | 309.1874 | 7.7644 | 27.08%
118.734 | 4050 | 0.2871 | 1.1222 | 41.2636 | 97.8964 | 41.0067 | 0.0035332 | 310.1779 | 7.6888 | 26.99%
117.442 | 4100 | 0.28895 | 1.1239 | 41.3372 | 96.8603 | 41.0799 | 0.0035648 | 312.4 | 7.6074 | 26.8%
116.5 | 4150 | 0.29305 | 1.1223 | 41.3922 | 95.8064 | 41.1346 | 0.0035878 | 313.9955 | 7.5246 | 26.66%
115.931 | 4200 | 0.2949 | 1.1218 | 41.5609 | 95.0379 | 41.3022 | 0.0036387 | 317.158 | 7.4643 | 26.4%
115.034 | 4250 | 0.29715 | 1.1246 | 41.8562 | 94.5737 | 41.5957 | 0.0036617 | 316.9085 | 7.4278 | 26.42%
114.391 | 4300 | 0.3022 | 1.1228 | 42.0268 | 93.842 | 41.7652 | 0.0036896 | 318.0303 | 7.3703 | 26.32%
114.016 | 4350 | 0.30605 | 1.1194 | 42.2836 | 93.3174 | 42.0204 | 0.0037523 | 321.4712 | 7.3291 | 26.04%
113.871 | 4400 | 0.3092 | 1.1199 | 42.635 | 93.0115 | 42.3696 | 0.0038001 | 322.8831 | 7.3051 | 25.93%
113.985 | 4450 | 0.3099 | 1.1187 | 43.0702 | 92.8932 | 42.8021 | 0.0038392 | 322.9101 | 7.2958 | 25.93%
113.306 | 4500 | 0.31445 | 1.1156 | 43.6033 | 92.9862 | 43.3319 | 0.0038479 | 319.6847 | 7.3031 | 26.19%
113.074 | 4550 | 0.3171 | 1.1095 | 43.8305 | 92.4323 | 43.5577 | 0.0039044 | 322.6964 | 7.2596 | 25.94%
112.195 | 4600 | 0.3194 | 1.1057 | 44.2268 | 92.2431 | 43.9515 | 0.0039373 | 322.5003 | 7.2448 | 25.96%
111.061 | 4650 | 0.32055 | 1.0978 | 44.3652 | 91.526 | 44.0891 | 0.0039659 | 323.8259 | 7.1884 | 25.85%
109.973 | 4700 | 0.3207 | 1.0956 | 44.3942 | 90.6009 | 44.1178 | 0.0039802 | 324.78 | 7.1158 | 25.78%
108.654 | 4750 | 0.32485 | 1.0883 | 44.4319 | 89.7133 | 44.1554 | 0.003982 | 324.6557 | 7.0461 | 25.79%
107.076 | 4800 | 0.32455 | 1.084 | 44.366 | 88.6373 | 44.0899 | 0.0040336 | 329.3453 | 6.9616 | 25.42%
105.24 | 4850 | 0.3257 | 1.0822 | 44.1819 | 87.35 | 43.9069 | 0.0040298 | 330.4123 | 6.8605 | 25.34%
103.632 | 4900 | 0.3277 | 1.0846 | 43.8767 | 85.8523 | 43.6036 | 0.0040441 | 333.8898 | 6.7428 | 25.07%
102.335 | 4950 | 0.32845 | 1.0882 | 43.6517 | 84.5405 | 43.38 | 0.0040689 | 337.6715 | 6.6398 | 24.79%
101.106 | 5000 | 0.3287 | 1.0869 | 43.5453 | 83.4824 | 43.2742 | 0.0040783 | 339.2719 | 6.5567 | 24.68%
99.3149 | 5050 | 0.32985 | 1.0891 | 43.4569 | 82.4798 | 43.1863 | 0.0040814 | 340.2207 | 6.478 | 24.61%
97.5815 | 5100 | 0.3297 | 1.0918 | 43.1139 | 81.0187 | 42.8455 | 0.0040956 | 344.1269 | 6.3632 | 24.33%
95.8486 | 5150 | 0.33095 | 1.0941 | 42.7808 | 79.6046 | 42.5145 | 0.0040938 | 346.6484 | 6.2521 | 24.15%
94.8033 | 5200 | 0.3338 | 1.0935 | 42.4331 | 78.191 | 42.1689 | 0.0041093 | 350.8144 | 6.1411 | 23.86%
93.0976 | 5250 | 0.3313 | 1.088 | 42.3778 | 77.3383 | 42.114 | 0.0041447 | 354.297 | 6.0741 | 23.63%
91.7886 | 5300 | 0.3324 | 1.0834 | 42.0155 | 75.9468 | 41.7539 | 0.0041136 | 354.6759 | 5.9648 | 23.6%
90.5938 | 5350 | 0.3308 | 1.0801 | 41.8192 | 74.8789 | 41.5589 | 0.0041273 | 357.5233 | 5.881 | 23.42%
89.6374 | 5400 | 0.3388 | 1.079 | 41.6643 | 73.9042 | 41.4049 | 0.0041074 | 357.1258 | 5.8044 | 23.44%
88.9256 | 5450 | 0.3438 | 1.0792 | 41.6097 | 73.124 | 41.3507 | 0.0042068 | 366.2422 | 5.7431 | 22.86%
88.6474 | 5500 | 0.3488 | 1.0837 | 41.6615 | 72.5434 | 41.4021 | 0.0042689 | 371.1851 | 5.6975 | 22.56%
|  |  |  | 41.9122 | 72.3164 | 41.6513 | 0.0043309 | 374.331 | 5.6797 | 22.37%

## Calculations
| Brake Power - Corrected Power | Torque | BMEP - Brake Mean Effective Pressure | SFC - Specific Fuel Consumption | Overall Thermal Efficiency | Corrected Power
Calculation/Equation | Brake Power If N is in rpm : P = (2*π*N*T) / 60 (P in watts) P_kW = (2*π*N*T) / 60000 (P in kilowatts) P = power (W) P_kW = power (kW) N = speed(RPM) T = torque (N·m) Pcorrected = Cf * P_measured | Starting from P = (2*π*N*T) / 60, rearrange: T = (60*P) / (2*π*N) If P is in kW and N in rpm: T = (9549*P_kW) / N T = torque (N·m) P = power (W) P_kW = power (kW) N = speed (rpm) | BMEP = (2*Pb) / (Vd*N) Vd = total displacement volume per cycle (m^3) BMEP = brake mean effective pressure (Pa) Pb = brake power (W) N = engine speed (rev/s) (N(rev/s) = N(rpm) / 60) | BSFC(L/min per kW) = (60 * mdotf) / (rho * Pb) Where: mdotf in kg/s rho in kg/L P_b in kW | verall = Pb / (mdotf * CV) etaoverall = overall (brake) thermal efficiency Pb = brake power (W) mdotf = fuel mass flow rate (kg/s) CV = calorific value of fuel (J/kg)