## Dyno Data
Baro | Humidity | Ambient temp | R | Fuel Calorific Value |  |  | Bore | Bore Area | Stroke | No of Cylinders
mBar | % | Kelvin | m | kJ/kg |  |  | m | m^2 | m
1018.9 | 46 | 320 | 0.81578 | 44000000 |  |  | 0.075 | 0.0044179 | 0.09 | 4
Load | Dyno Speed | Fuel Flow Rate | Lambda | Power | Power | Torque | Corrected Power | Corrected Power | BMEP | SFC | Brake Thermal Efficiency | Fuel Energy per Second | Overall Efficiency
Newtons | rpm | l/min | Lambda | Watts | kW | Nm | kW | HP | Pa | kG/kWh | % | Watt | %
102.275 | 1000 | 0.0704 | 1.2658 | 8737.1347 | 8.7371 | 83.4335 | 9.0802 | 12.1767 | 659.2276 | 0.36259 | 22.56% | 4431.6588 | 7.0975
102.756 | 1050 | 0.0724 | 1.2678 | 9217.1368 | 9.2171 | 83.8259 | 9.579 | 12.8457 | 662.3279 | 0.35347 | 23.15% | 4320.2136 | 7.6806
103.689 | 1100 | 0.0737 | 1.2734 | 9743.7226 | 9.7437 | 84.587 | 10.1263 | 13.5796 | 668.3417 | 0.34037 | 24.04% | 4160.1143 | 8.4318
104.209 | 1150 | 0.0728 | 1.2848 | 10237.705 | 10.2377 | 85.0112 | 10.6397 | 14.2681 | 671.6934 | 0.31999 | 25.57% | 3911.0328 | 9.4235
105.811 | 1200 | 0.0744 | 1.2918 | 10847.0491 | 10.847 | 86.3181 | 11.273 | 15.1173 | 682.0194 | 0.30866 | 26.51% | 3772.4546 | 10.3512
107.51 | 1250 | 0.07895 | 1.2973 | 11480.4369 | 11.4804 | 87.7041 | 11.9312 | 16 | 692.9705 | 0.30946 | 26.44% | 3782.3038 | 10.9271
109.488 | 1300 | 0.079 | 1.299 | 12159.3236 | 12.1593 | 89.3177 | 12.6368 | 16.9462 | 705.72 | 0.29237 | 27.98% | 3573.3896 | 12.2499
111.797 | 1350 | 0.0796 | 1.2947 | 12893.2814 | 12.8933 | 91.2013 | 13.3995 | 17.9691 | 720.6029 | 0.27782 | 29.45% | 3395.5669 | 13.6695
114.268 | 1400 | 0.0835 | 1.2855 | 13666.3395 | 13.6663 | 93.2171 | 14.2029 | 19.0465 | 736.5301 | 0.27495 | 29.76% | 3360.4463 | 14.6406
115.783 | 1450 | 0.0847 | 1.2782 | 14342.0867 | 14.3421 | 94.453 | 14.9052 | 19.9882 | 746.2953 | 0.26576 | 30.79% | 3248.1327 | 15.8958
116.985 | 1500 | 0.08865 | 1.2795 | 14990.6678 | 14.9907 | 95.4336 | 15.5793 | 20.8921 | 754.0429 | 0.26612 | 30.75% | 3252.5235 | 16.5922
117.788 | 1550 | 0.0932 | 1.2777 | 15596.6845 | 15.5967 | 96.0886 | 16.2091 | 21.7367 | 759.2188 | 0.2689 | 30.43% | 3286.5959 | 17.084
118.471 | 1600 | 0.0959 | 1.2824 | 16193.159 | 16.1932 | 96.6458 | 16.829 | 22.568 | 763.6211 | 0.2665 | 30.7% | 3257.2397 | 17.8972
118.772 | 1650 | 0.09875 | 1.2903 | 16741.6229 | 16.7416 | 96.8913 | 17.399 | 23.3324 | 765.5613 | 0.26543 | 30.82% | 3244.1598 | 18.578
118.656 | 1700 | 0.10005 | 1.2994 | 17232.0985 | 17.2321 | 96.7967 | 17.9087 | 24.016 | 764.8136 | 0.26127 | 31.32% | 3193.3139 | 19.4267
118.861 | 1750 | 0.10305 | 1.3105 | 17769.5721 | 17.7696 | 96.964 | 18.4673 | 24.765 | 766.1349 | 0.26097 | 31.35% | 3189.5816 | 20.0561
119.584 | 1800 | 0.1093 | 1.3149 | 18388.45 | 18.3885 | 97.5538 | 19.1105 | 25.6276 | 770.7951 | 0.26748 | 30.59% | 3269.1717 | 20.2493
119.934 | 1850 | 0.11415 | 1.3185 | 18954.5548 | 18.9546 | 97.8393 | 19.6988 | 26.4165 | 773.0511 | 0.271 | 30.19% | 3312.2645 | 20.6011
120.176 | 1900 | 0.11745 | 1.3189 | 19506.1198 | 19.5061 | 98.0367 | 20.272 | 27.1852 | 774.6109 | 0.27095 | 30.2% | 3311.653 | 21.2045
120.948 | 1950 | 0.12055 | 1.3148 | 20148.0419 | 20.148 | 98.6665 | 20.9392 | 28.0799 | 779.587 | 0.26924 | 30.39% | 3290.7664 | 22.0414
122.157 | 2000 | 0.12555 | 1.3165 | 20871.2229 | 20.8712 | 99.6527 | 21.6907 | 29.0877 | 787.3797 | 0.2707 | 30.23% | 3308.5028 | 22.7101
122.845 | 2050 | 0.12785 | 1.321 | 21513.4909 | 21.5135 | 100.214 | 22.3582 | 29.9829 | 791.8143 | 0.26743 | 30.59% | 3268.5304 | 23.6952
123.796 | 2100 | 0.1309 | 1.3229 | 22208.8182 | 22.2088 | 100.9898 | 23.0808 | 30.9519 | 797.9441 | 0.26523 | 30.85% | 3241.7303 | 24.6633
124.794 | 2150 | 0.13435 | 1.3216 | 22920.9022 | 22.9209 | 101.804 | 23.8209 | 31.9443 | 804.3769 | 0.26377 | 31.02% | 3223.8042 | 25.5956
125.137 | 2200 | 0.1377 | 1.3165 | 23518.4103 | 23.5184 | 102.0838 | 24.4419 | 32.7771 | 806.5877 | 0.26347 | 31.05% | 3220.2432 | 26.2919
126.028 | 2250 | 0.14105 | 1.3047 | 24224.1811 | 24.2242 | 102.8106 | 25.1753 | 33.7607 | 812.3308 | 0.26202 | 31.23% | 3202.4818 | 27.2311
126.66 | 2300 | 0.14495 | 1.2965 | 24886.6742 | 24.8867 | 103.3262 | 25.8638 | 34.684 | 816.4044 | 0.2621 | 31.22% | 3203.4212 | 27.9676
126.822 | 2350 | 0.14985 | 1.2823 | 25460.2112 | 25.4602 | 103.4583 | 26.4599 | 35.4833 | 817.4486 | 0.26485 | 30.89% | 3237.1098 | 28.3144
126.69 | 2400 | 0.1537 | 1.273 | 25974.8543 | 25.9749 | 103.3507 | 26.9948 | 36.2006 | 816.5978 | 0.26628 | 30.73% | 3254.4937 | 28.7324
126.552 | 2450 | 0.15565 | 1.2698 | 26487.1139 | 26.4871 | 103.2381 | 27.5271 | 36.9145 | 815.7083 | 0.26444 | 30.94% | 3232.0433 | 29.5026
126.438 | 2500 | 0.1596 | 1.2745 | 27003.3203 | 27.0033 | 103.1451 | 28.0636 | 37.6339 | 814.9735 | 0.26597 | 30.76% | 3250.7114 | 29.9048
126.239 | 2550 | 0.1626 | 1.2788 | 27500.0364 | 27.5 | 102.9827 | 28.5798 | 38.3262 | 813.6908 | 0.26607 | 30.75% | 3251.9957 | 30.4429
126.161 | 2600 | 0.16805 | 1.2763 | 28021.928 | 28.0219 | 102.9191 | 29.1222 | 39.0535 | 813.1881 | 0.26987 | 30.32% | 3298.399 | 30.5842
125.847 | 2650 | 0.17145 | 1.2803 | 28489.7267 | 28.4897 | 102.663 | 29.6084 | 39.7055 | 811.1641 | 0.27081 | 30.21% | 3309.8773 | 30.987
124.911 | 2700 | 0.17465 | 1.2837 | 28811.3754 | 28.8114 | 101.8994 | 29.9426 | 40.1538 | 805.131 | 0.27278 | 29.99% | 3334.013 | 31.1099
123.927 | 2750 | 0.1784 | 1.2812 | 29113.7516 | 29.1138 | 101.0967 | 30.2569 | 40.5752 | 798.7885 | 0.27575 | 29.67% | 3370.2287 | 31.0986
123.689 | 2800 | 0.18005 | 1.2745 | 29586.1634 | 29.5862 | 100.9025 | 30.7479 | 41.2336 | 797.2545 | 0.27385 | 29.88% | 3347.0883 | 31.8217
123.389 | 2850 | 0.1831 | 1.2604 | 30041.447 | 30.0414 | 100.6578 | 31.221 | 41.8681 | 795.3208 | 0.27427 | 29.83% | 3352.202 | 32.2621
122.519 | 2900 | 0.1879 | 1.2531 | 30352.9554 | 30.353 | 99.9481 | 31.5448 | 42.3022 | 789.7131 | 0.27857 | 29.37% | 3404.7755 | 32.0933
121.837 | 2950 | 0.19255 | 1.2394 | 30704.4099 | 30.7044 | 99.3917 | 31.91 | 42.792 | 785.3171 | 0.2822 | 28.99% | 3449.0974 | 32.0478
121.709 | 3000 | 0.199 | 1.2273 | 31192.0193 | 31.192 | 99.2873 | 32.4168 | 43.4716 | 784.4921 | 0.28709 | 28.5% | 3508.9104 | 32.0017
121.123 | 3050 | 0.20605 | 1.2193 | 31559.2011 | 31.5592 | 98.8092 | 32.7984 | 43.9833 | 780.715 | 0.2938 | 27.85% | 3590.9496 | 31.6387
121.124 | 3100 | 0.21005 | 1.2069 | 32076.8299 | 32.0768 | 98.8101 | 33.3363 | 44.7047 | 780.7214 | 0.29468 | 27.77% | 3601.5872 | 32.0627
120.851 | 3150 | 0.21605 | 1.1927 | 32520.7344 | 32.5207 | 98.5873 | 33.7977 | 45.3234 | 778.9617 | 0.29896 | 27.37% | 3653.8996 | 32.041
120.596 | 3200 | 0.21795 | 1.1848 | 32967.2274 | 32.9672 | 98.3793 | 34.2617 | 45.9457 | 777.3181 | 0.2975 | 27.5% | 3636.1111 | 32.6398
120.84 | 3250 | 0.22305 | 1.1738 | 33550.0846 | 33.5501 | 98.5784 | 34.8674 | 46.758 | 778.8908 | 0.29917 | 27.35% | 3656.5482 | 33.0312
121.633 | 3300 | 0.2255 | 1.1612 | 34289.7959 | 34.2898 | 99.2253 | 35.6362 | 47.7889 | 784.0022 | 0.29593 | 27.65% | 3616.9652 | 34.129
122.181 | 3350 | 0.2285 | 1.151 | 34966.1668 | 34.9662 | 99.6723 | 36.3391 | 48.7315 | 787.5344 | 0.29407 | 27.82% | 3594.1887 | 35.0227
122.933 | 3400 | 0.2342 | 1.1412 | 35706.4718 | 35.7065 | 100.2858 | 37.1085 | 49.7633 | 792.3816 | 0.29516 | 27.72% | 3607.4693 | 35.6325
123.475 | 3450 | 0.23605 | 1.1267 | 36391.3086 | 36.3913 | 100.7279 | 37.8202 | 50.7177 | 795.8751 | 0.29189 | 28.03% | 3567.5414 | 36.7224
123.428 | 3500 | 0.24195 | 1.1198 | 36904.6659 | 36.9047 | 100.6896 | 38.3537 | 51.4332 | 795.5721 | 0.29502 | 27.73% | 3605.8449 | 36.8448
124.205 | 3550 | 0.24545 | 1.1062 | 37667.5154 | 37.6675 | 101.3235 | 39.1465 | 52.4963 | 800.5804 | 0.29323 | 27.9% | 3583.9237 | 37.8365
124.066 | 3600 | 0.25505 | 1.097 | 38155.2957 | 38.1553 | 101.2101 | 39.6535 | 53.1762 | 799.6845 | 0.3008 | 27.2% | 3676.4883 | 37.3615
123.967 | 3650 | 0.25755 | 1.094 | 38654.361 | 38.6544 | 101.1293 | 40.1721 | 53.8717 | 799.0463 | 0.29983 | 27.29% | 3664.593 | 37.973
123.815 | 3700 | 0.26445 | 1.0966 | 39135.8282 | 39.1358 | 101.0053 | 40.6725 | 54.5427 | 798.0666 | 0.30408 | 26.91% | 3716.4794 | 37.9093
123.767 | 3750 | 0.2651 | 1.0981 | 39649.3137 | 39.6493 | 100.9661 | 41.2061 | 55.2583 | 797.7572 | 0.30088 | 27.19% | 3677.365 | 38.8152
123.509 | 3800 | 0.2693 | 1.0991 | 40094.2177 | 40.0942 | 100.7557 | 41.6685 | 55.8784 | 796.0942 | 0.30225 | 27.07% | 3694.1736 | 39.0721
122.672 | 3850 | 0.27375 | 1.1053 | 40346.4862 | 40.3465 | 100.0729 | 41.9307 | 56.23 | 790.6992 | 0.30532 | 26.8% | 3731.7376 | 38.9222
122.157 | 3900 | 0.2759 | 1.117 | 40698.8847 | 40.6989 | 99.6527 | 42.2969 | 56.7211 | 787.3797 | 0.30506 | 26.82% | 3728.4806 | 39.2964
121.184 | 3950 | 0.28285 | 1.1226 | 40892.3361 | 40.8923 | 98.859 | 42.498 | 56.9907 | 781.1081 | 0.31126 | 26.29% | 3804.3192 | 38.6961
120.004 | 4000 | 0.28455 | 1.1246 | 41006.7411 | 41.0067 | 97.8964 | 42.6169 | 57.1502 | 773.5023 | 0.31226 | 26.2% | 3816.5067 | 38.6805
118.734 | 4050 | 0.2871 | 1.1222 | 41079.9271 | 41.0799 | 96.8603 | 42.6929 | 57.2521 | 765.3163 | 0.3145 | 26.02% | 3843.8481 | 38.4739
117.442 | 4100 | 0.28895 | 1.1239 | 41134.5582 | 41.1346 | 95.8064 | 42.7497 | 57.3283 | 756.9886 | 0.3161 | 25.88% | 3863.479 | 38.3293
116.5 | 4150 | 0.29305 | 1.1223 | 41302.236 | 41.3022 | 95.0379 | 42.924 | 57.562 | 750.9168 | 0.31929 | 25.63% | 3902.3916 | 38.1018
115.931 | 4200 | 0.2949 | 1.1218 | 41595.6978 | 41.5957 | 94.5737 | 43.2289 | 57.971 | 747.2492 | 0.31904 | 25.65% | 3899.3215 | 38.4027
115.034 | 4250 | 0.29715 | 1.1246 | 41765.2123 | 41.7652 | 93.842 | 43.4051 | 58.2072 | 741.4675 | 0.32016 | 25.56% | 3913.1251 | 38.4232
114.391 | 4300 | 0.3022 | 1.1228 | 42020.3683 | 42.0204 | 93.3174 | 43.6703 | 58.5628 | 737.3229 | 0.32363 | 25.28% | 3955.4627 | 38.2442
114.016 | 4350 | 0.30605 | 1.1194 | 42369.623 | 42.3696 | 93.0115 | 44.0333 | 59.0496 | 734.9058 | 0.32505 | 25.17% | 3972.8345 | 38.3934
113.871 | 4400 | 0.3092 | 1.1199 | 42802.1272 | 42.8021 | 92.8932 | 44.4827 | 59.6523 | 733.9712 | 0.32508 | 25.17% | 3973.167 | 38.7821
113.985 | 4450 | 0.3099 | 1.1187 | 43331.8526 | 43.3319 | 92.9862 | 45.0333 | 60.3906 | 734.706 | 0.32183 | 25.42% | 3933.4806 | 39.6582
113.306 | 4500 | 0.31445 | 1.1156 | 43557.7025 | 43.5577 | 92.4323 | 45.268 | 60.7054 | 730.3294 | 0.32486 | 25.19% | 3970.5377 | 39.4928
113.074 | 4550 | 0.3171 | 1.1095 | 43951.4993 | 43.9515 | 92.2431 | 45.6772 | 61.2542 | 728.834 | 0.32466 | 25.2% | 3968.124 | 39.8741
112.195 | 4600 | 0.3194 | 1.1057 | 44089.0638 | 44.0891 | 91.526 | 45.8202 | 61.4459 | 723.1683 | 0.326 | 25.1% | 3984.4348 | 39.8352
111.061 | 4650 | 0.32055 | 1.0978 | 44117.8231 | 44.1178 | 90.6009 | 45.8501 | 61.486 | 715.8589 | 0.32696 | 25.02% | 3996.1741 | 39.7441
109.973 | 4700 | 0.3207 | 1.0956 | 44155.3644 | 44.1554 | 89.7133 | 45.8891 | 61.5383 | 708.8461 | 0.32683 | 25.03% | 3994.6449 | 39.7931
108.654 | 4750 | 0.32485 | 1.0883 | 44089.8754 | 44.0899 | 88.6373 | 45.8211 | 61.447 | 700.3443 | 0.33156 | 24.68% | 4052.3476 | 39.1683
107.076 | 4800 | 0.32455 | 1.084 | 43906.9145 | 43.9069 | 87.35 | 45.6309 | 61.1921 | 690.1731 | 0.33263 | 24.6% | 4065.4758 | 38.8798
105.24 | 4850 | 0.3257 | 1.0822 | 43603.5772 | 43.6036 | 85.8523 | 45.3157 | 60.7693 | 678.3389 | 0.33613 | 24.34% | 4108.2638 | 38.2091
103.632 | 4900 | 0.3277 | 1.0846 | 43379.9954 | 43.38 | 84.5405 | 45.0833 | 60.4577 | 667.9743 | 0.33994 | 24.07% | 4154.7953 | 37.5874
102.335 | 4950 | 0.32845 | 1.0882 | 43274.1888 | 43.2742 | 83.4824 | 44.9733 | 60.3102 | 659.6143 | 0.34155 | 23.96% | 4174.4861 | 37.3189
101.106 | 5000 | 0.3287 | 1.0869 | 43186.3476 | 43.1863 | 82.4798 | 44.8821 | 60.1878 | 651.6926 | 0.3425 | 23.89% | 4186.1609 | 37.1392
99.3149 | 5050 | 0.32985 | 1.0891 | 42845.5113 | 42.8455 | 81.0187 | 44.5278 | 59.7128 | 640.1478 | 0.34644 | 23.62% | 4234.2242 | 36.4279
97.5815 | 5100 | 0.3297 | 1.0918 | 42514.5129 | 42.5145 | 79.6046 | 44.1838 | 59.2515 | 628.975 | 0.34897 | 23.45% | 4265.2494 | 35.8835
95.8486 | 5150 | 0.33095 | 1.0941 | 42168.9265 | 42.1689 | 78.191 | 43.8247 | 58.7699 | 617.8053 | 0.35317 | 23.17% | 4316.5078 | 35.1692
94.8033 | 5200 | 0.3338 | 1.0935 | 42113.9853 | 42.114 | 77.3383 | 43.7676 | 58.6933 | 611.0677 | 0.35667 | 22.94% | 4359.3595 | 34.7781
93.0976 | 5250 | 0.3313 | 1.088 | 41753.9273 | 41.7539 | 75.9468 | 43.3934 | 58.1915 | 600.0734 | 0.35706 | 22.91% | 4364.0206 | 34.444
91.7886 | 5300 | 0.3324 | 1.0834 | 41558.9109 | 41.5589 | 74.8789 | 43.1907 | 57.9197 | 591.636 | 0.35992 | 22.73% | 4399.0566 | 34.01
90.5938 | 5350 | 0.3308 | 1.0801 | 41404.9058 | 41.4049 | 73.9042 | 43.0307 | 57.7051 | 583.9348 | 0.35952 | 22.76% | 4394.1653 | 33.9217
89.6374 | 5400 | 0.3388 | 1.079 | 41350.6702 | 41.3507 | 73.124 | 42.9743 | 57.6295 | 577.7702 | 0.3687 | 22.19% | 4506.3357 | 33.034
88.9256 | 5450 | 0.3438 | 1.0792 | 41402.1456 | 41.4021 | 72.5434 | 43.0278 | 57.7012 | 573.1822 | 0.37368 | 21.9% | 4567.1546 | 32.6347
88.6474 | 5500 | 0.3488 | 1.0837 | 41651.2687 | 41.6513 | 72.3164 | 43.2867 | 58.0484 | 571.389 | 0.37684 | 21.71% | 4605.8621 | 32.5552