## Title Page
University of Wales Trinity Saint David
Wales Institute of Science & Art
Analysis of Engine Dynamometer Data
Motorsport/Motorcycle/Vehicle Technology (ACHA4003/4004/4012)
Lewis Cox
2004098
(Motorcycle Engineering Y1)
Submission Deadline 30-Nov-2020

## Civic Coupe CRX 1600 88
(Shaded cells show data collected from the dynamometer by Mark Fall)
| Engine Spec |  | S.G. GasolineB | Gasoline Calorific ValueC | Standard Conditions |  | Measured Ambient Conditions |  |  | Correction Factor | Torque Arm RadiusD
| StrokeA | Bore |  |  | Baro | Temp | Baro | Humidity | Temp
| (m) | (m) | (g/m3) | (KJ/Kg) | (Bar) | (K) | (Bar) | (%) | (K) | 1.0063 | (m)
| 0.0903 | 0.0751 | 0.739 | 43.4*103 | 1.0132 | 293 | 1.0189 | 46 | 300 |  | 0.81578
| Bore Area (m2)= | 0.0044297 |  |  | (DIN 70020)
Load | Dyno Speed | Fuel Flow Rate | Lambda | Torque | B.Power | Corrected Power | Horsepower | B.S.F.C. | BMEP | B.Thermal Eff.
(Newtons) | (rpm) | (l/min) | (Lambda) | (Nm) | (W) | (KW) | (BHP) | (Kg/KWh) | (KPa) | (%)
102.275 | 1000 | 0.0704 | 1.2658 | 83.4335 | 8737.1347 | 8.7919 | 11.7853 | 0.35505 | 655.2851 | 23.3628
102.756 | 1050 | 0.0724 | 1.2678 | 83.8259 | 9217.1368 | 9.2749 | 12.4328 | 0.34612 | 658.3669 | 23.9655
103.689 | 1100 | 0.0737 | 1.2734 | 84.587 | 9743.7226 | 9.8048 | 13.1431 | 0.33329 | 664.3447 | 24.8878
104.209 | 1150 | 0.0728 | 1.2848 | 85.0112 | 10237.705 | 10.3018 | 13.8094 | 0.31334 | 667.6764 | 26.4728
105.811 | 1200 | 0.0744 | 1.2918 | 86.3181 | 10847.0491 | 10.915 | 14.6314 | 0.30224 | 677.9406 | 27.4453
107.51 | 1250 | 0.07895 | 1.2973 | 87.7041 | 11480.4369 | 11.5523 | 15.4857 | 0.30302 | 688.8262 | 27.3738
109.488 | 1300 | 0.079 | 1.299 | 89.3177 | 12159.3236 | 12.2355 | 16.4015 | 0.28629 | 701.4994 | 28.9742
111.797 | 1350 | 0.0796 | 1.2947 | 91.2013 | 12893.2814 | 12.974 | 17.3915 | 0.27204 | 716.2934 | 30.4915
114.268 | 1400 | 0.0835 | 1.2855 | 93.2171 | 13666.3395 | 13.7519 | 18.4342 | 0.26923 | 732.1253 | 30.8102
115.783 | 1450 | 0.0847 | 1.2782 | 94.453 | 14342.0867 | 14.4319 | 19.3457 | 0.26023 | 741.8321 | 31.8756
116.985 | 1500 | 0.08865 | 1.2795 | 95.4336 | 14990.6678 | 15.0846 | 20.2206 | 0.26058 | 749.5334 | 31.8325
117.788 | 1550 | 0.0932 | 1.2777 | 96.0886 | 15596.6845 | 15.6944 | 21.038 | 0.26331 | 754.6783 | 31.5025
118.471 | 1600 | 0.0959 | 1.2824 | 96.6458 | 16193.159 | 16.2946 | 21.8426 | 0.26096 | 759.0543 | 31.7864
118.772 | 1650 | 0.09875 | 1.2903 | 96.8913 | 16741.6229 | 16.8465 | 22.5824 | 0.25991 | 760.9829 | 31.9146
118.656 | 1700 | 0.10005 | 1.2994 | 96.7967 | 17232.0985 | 17.34 | 23.244 | 0.25584 | 760.2396 | 32.4228
118.861 | 1750 | 0.10305 | 1.3105 | 96.964 | 17769.5721 | 17.8809 | 23.969 | 0.25554 | 761.5531 | 32.4607
119.584 | 1800 | 0.1093 | 1.3149 | 97.5538 | 18388.45 | 18.5036 | 24.8038 | 0.26191 | 766.1854 | 31.6704
119.934 | 1850 | 0.11415 | 1.3185 | 97.8393 | 18954.5548 | 19.0733 | 25.5674 | 0.26537 | 768.4279 | 31.2584
120.176 | 1900 | 0.11745 | 1.3189 | 98.0367 | 19506.1198 | 19.6283 | 26.3114 | 0.26532 | 769.9784 | 31.2642
120.948 | 1950 | 0.12055 | 1.3148 | 98.6665 | 20148.0419 | 20.2742 | 27.1773 | 0.26364 | 774.9247 | 31.4626
122.157 | 2000 | 0.12555 | 1.3165 | 99.6527 | 20871.2229 | 21.002 | 28.1528 | 0.26507 | 782.6709 | 31.2939
122.845 | 2050 | 0.12785 | 1.321 | 100.214 | 21513.4909 | 21.6482 | 29.0191 | 0.26186 | 787.0789 | 31.6766
123.796 | 2100 | 0.1309 | 1.3229 | 100.9898 | 22208.8182 | 22.3479 | 29.957 | 0.25972 | 793.1721 | 31.9385
124.794 | 2150 | 0.13435 | 1.3216 | 101.804 | 22920.9022 | 23.0645 | 30.9175 | 0.25828 | 799.5664 | 32.1161
125.137 | 2200 | 0.1377 | 1.3165 | 102.0838 | 23518.4103 | 23.6657 | 31.7235 | 0.25799 | 801.764 | 32.1516
126.028 | 2250 | 0.14105 | 1.3047 | 102.8106 | 24224.1811 | 24.3759 | 32.6755 | 0.25657 | 807.4727 | 32.3299
126.66 | 2300 | 0.14495 | 1.2965 | 103.3262 | 24886.6742 | 25.0426 | 33.5691 | 0.25665 | 811.522 | 32.3205
126.822 | 2350 | 0.14985 | 1.2823 | 103.4583 | 25460.2112 | 25.6197 | 34.3427 | 0.25935 | 812.5599 | 31.9841
126.69 | 2400 | 0.1537 | 1.273 | 103.3507 | 25974.8543 | 26.1376 | 35.0369 | 0.26074 | 811.7142 | 31.8133
126.552 | 2450 | 0.15565 | 1.2698 | 103.2381 | 26487.1139 | 26.653 | 35.7279 | 0.25894 | 810.83 | 32.0342
126.438 | 2500 | 0.1596 | 1.2745 | 103.1451 | 27003.3203 | 27.1725 | 36.4242 | 0.26044 | 810.0996 | 31.8503
126.239 | 2550 | 0.1626 | 1.2788 | 102.9827 | 27500.0364 | 27.6723 | 37.0942 | 0.26054 | 808.8246 | 31.8377
126.161 | 2600 | 0.16805 | 1.2763 | 102.9191 | 28021.928 | 28.1975 | 37.7982 | 0.26426 | 808.3248 | 31.3898
125.847 | 2650 | 0.17145 | 1.2803 | 102.663 | 28489.7267 | 28.6682 | 38.4292 | 0.26518 | 806.313 | 31.2809
124.911 | 2700 | 0.17465 | 1.2837 | 101.8994 | 28811.3754 | 28.9918 | 38.8631 | 0.26711 | 800.316 | 31.0545
123.927 | 2750 | 0.1784 | 1.2812 | 101.0967 | 29113.7516 | 29.2961 | 39.2709 | 0.27001 | 794.0114 | 30.7208 |  | powerband
123.689 | 2800 | 0.18005 | 1.2745 | 100.9025 | 29586.1634 | 29.7715 | 39.9082 | 0.26816 | 792.4865 | 30.9332 |  | x | y
123.389 | 2850 | 0.1831 | 1.2604 | 100.6578 | 30041.447 | 30.2296 | 40.5223 | 0.26857 | 790.5644 | 30.886 |  | 2350 | 103.458
122.519 | 2900 | 0.1879 | 1.2531 | 99.9481 | 30352.9554 | 30.5431 | 40.9425 | 0.27278 | 784.9902 | 30.4091 |  | 2350 | 0
121.837 | 2950 | 0.19255 | 1.2394 | 99.3917 | 30704.4099 | 30.8967 | 41.4165 | 0.27633 | 780.6206 | 30.0183 |  | x | y
121.709 | 3000 | 0.199 | 1.2273 | 99.2873 | 31192.0193 | 31.3874 | 42.0743 | 0.28112 | 779.8005 | 29.5066 |  | 4700 | 59.56
121.123 | 3050 | 0.20605 | 1.2193 | 98.8092 | 31559.2011 | 31.7569 | 42.5695 | 0.28769 | 776.0459 | 28.8325 |  | 4700 | 0
121.124 | 3100 | 0.21005 | 1.2069 | 98.8101 | 32076.8299 | 32.2778 | 43.2678 | 0.28855 | 776.0523 | 28.7473
120.851 | 3150 | 0.21605 | 1.1927 | 98.5873 | 32520.7344 | 32.7244 | 43.8665 | 0.29274 | 774.3032 | 28.3358
120.596 | 3200 | 0.21795 | 1.1848 | 98.3793 | 32967.2274 | 33.1737 | 44.4688 | 0.29131 | 772.6694 | 28.4744
120.84 | 3250 | 0.22305 | 1.1738 | 98.5784 | 33550.0846 | 33.7602 | 45.255 | 0.29295 | 774.2327 | 28.3152
121.633 | 3300 | 0.2255 | 1.1612 | 99.2253 | 34289.7959 | 34.5046 | 46.2528 | 0.28978 | 779.3135 | 28.6251
122.181 | 3350 | 0.2285 | 1.151 | 99.6723 | 34966.1668 | 35.1852 | 47.1651 | 0.28795 | 782.8246 | 28.8065
122.933 | 3400 | 0.2342 | 1.1412 | 100.2858 | 35706.4718 | 35.9301 | 48.1637 | 0.28902 | 787.6428 | 28.7005
123.475 | 3450 | 0.23605 | 1.1267 | 100.7279 | 36391.3086 | 36.6193 | 49.0875 | 0.28582 | 791.1154 | 29.0217
123.428 | 3500 | 0.24195 | 1.1198 | 100.6896 | 36904.6659 | 37.1358 | 49.7799 | 0.28889 | 790.8143 | 28.7134
124.205 | 3550 | 0.24545 | 1.1062 | 101.3235 | 37667.5154 | 37.9035 | 50.8089 | 0.28713 | 795.7926 | 28.889
124.066 | 3600 | 0.25505 | 1.097 | 101.2101 | 38155.2957 | 38.3943 | 51.4669 | 0.29455 | 794.902 | 28.1617
123.967 | 3650 | 0.25755 | 1.094 | 101.1293 | 38654.361 | 38.8965 | 52.1401 | 0.29359 | 794.2677 | 28.2531
123.815 | 3700 | 0.26445 | 1.0966 | 101.0053 | 39135.8282 | 39.381 | 52.7895 | 0.29775 | 793.2938 | 27.8586
123.767 | 3750 | 0.2651 | 1.0981 | 100.9661 | 39649.3137 | 39.8977 | 53.4821 | 0.29462 | 792.9863 | 28.155
123.509 | 3800 | 0.2693 | 1.0991 | 100.7557 | 40094.2177 | 40.3454 | 54.0823 | 0.29596 | 791.3332 | 28.0269
122.672 | 3850 | 0.27375 | 1.1053 | 100.0729 | 40346.4862 | 40.5992 | 54.4225 | 0.29897 | 785.9705 | 27.7447
122.157 | 3900 | 0.2759 | 1.117 | 99.6527 | 40698.8847 | 40.9538 | 54.8979 | 0.29871 | 782.6709 | 27.769
121.184 | 3950 | 0.28285 | 1.1226 | 98.859 | 40892.3361 | 41.1485 | 55.1588 | 0.30479 | 776.4368 | 27.2154
120.004 | 4000 | 0.28455 | 1.1246 | 97.8964 | 41006.7411 | 41.2636 | 55.3131 | 0.30576 | 768.8764 | 27.1285
118.734 | 4050 | 0.2871 | 1.1222 | 96.8603 | 41079.9271 | 41.3372 | 55.4119 | 0.30796 | 760.7394 | 26.9355
117.442 | 4100 | 0.28895 | 1.1239 | 95.8064 | 41134.5582 | 41.3922 | 55.4855 | 0.30953 | 752.4614 | 26.7987
116.5 | 4150 | 0.29305 | 1.1223 | 95.0379 | 41302.236 | 41.5609 | 55.7117 | 0.31265 | 746.426 | 26.5314
115.931 | 4200 | 0.2949 | 1.1218 | 94.5737 | 41595.6978 | 41.8562 | 56.1076 | 0.3124 | 742.7803 | 26.5523
115.034 | 4250 | 0.29715 | 1.1246 | 93.842 | 41765.2123 | 42.0268 | 56.3362 | 0.31351 | 737.0332 | 26.4587
114.391 | 4300 | 0.3022 | 1.1228 | 93.3174 | 42020.3683 | 42.2836 | 56.6804 | 0.3169 | 732.9134 | 26.1755
114.016 | 4350 | 0.30605 | 1.1194 | 93.0115 | 42369.623 | 42.635 | 57.1515 | 0.31829 | 730.5107 | 26.061
113.871 | 4400 | 0.3092 | 1.1199 | 92.8932 | 42802.1272 | 43.0702 | 57.7349 | 0.31832 | 729.5817 | 26.0588
113.985 | 4450 | 0.3099 | 1.1187 | 92.9862 | 43331.8526 | 43.6033 | 58.4494 | 0.31514 | 730.3121 | 26.3217
113.306 | 4500 | 0.31445 | 1.1156 | 92.4323 | 43557.7025 | 43.8305 | 58.7541 | 0.3181 | 725.9617 | 26.0761
113.074 | 4550 | 0.3171 | 1.1095 | 92.2431 | 43951.4993 | 44.2268 | 59.2853 | 0.31791 | 724.4753 | 26.0919
112.195 | 4600 | 0.3194 | 1.1057 | 91.526 | 44089.0638 | 44.3652 | 59.4708 | 0.31922 | 718.8434 | 25.9851
111.061 | 4650 | 0.32055 | 1.0978 | 90.6009 | 44117.8231 | 44.3942 | 59.5096 | 0.32016 | 711.5778 | 25.9088
109.973 | 4700 | 0.3207 | 1.0956 | 89.7133 | 44155.3644 | 44.4319 | 59.5603 | 0.32004 | 704.6069 | 25.9187
108.654 | 4750 | 0.32485 | 1.0883 | 88.6373 | 44089.8754 | 44.366 | 59.4719 | 0.32466 | 696.1559 | 25.5496
107.076 | 4800 | 0.32455 | 1.084 | 87.35 | 43906.9145 | 44.1819 | 59.2251 | 0.32571 | 686.0455 | 25.4671
105.24 | 4850 | 0.3257 | 1.0822 | 85.8523 | 43603.5772 | 43.8767 | 58.816 | 0.32914 | 674.2821 | 25.2019
103.632 | 4900 | 0.3277 | 1.0846 | 84.5405 | 43379.9954 | 43.6517 | 58.5144 | 0.33287 | 663.9795 | 24.9197
102.335 | 4950 | 0.32845 | 1.0882 | 83.4824 | 43274.1888 | 43.5453 | 58.3717 | 0.33444 | 655.6695 | 24.8021
101.106 | 5000 | 0.3287 | 1.0869 | 82.4798 | 43186.3476 | 43.4569 | 58.2532 | 0.33538 | 647.7952 | 24.7329
99.3149 | 5050 | 0.32985 | 1.0891 | 81.0187 | 42845.5113 | 43.1139 | 57.7934 | 0.33923 | 636.3195 | 24.4522
97.5815 | 5100 | 0.3297 | 1.0918 | 79.6046 | 42514.5129 | 42.7808 | 57.3469 | 0.34172 | 625.2134 | 24.2743
95.8486 | 5150 | 0.33095 | 1.0941 | 78.191 | 42168.9265 | 42.4331 | 56.8808 | 0.34582 | 614.1106 | 23.9861
94.8033 | 5200 | 0.3338 | 1.0935 | 77.3383 | 42113.9853 | 42.3778 | 56.8067 | 0.34926 | 607.4132 | 23.7503
93.0976 | 5250 | 0.3313 | 1.088 | 75.9468 | 41753.9273 | 42.0155 | 56.321 | 0.34963 | 596.4847 | 23.7249
91.7886 | 5300 | 0.3324 | 1.0834 | 74.8789 | 41558.9109 | 41.8192 | 56.0579 | 0.35244 | 588.0978 | 23.536
90.5938 | 5350 | 0.3308 | 1.0801 | 73.9042 | 41404.9058 | 41.6643 | 55.8502 | 0.35204 | 580.4426 | 23.5622
89.6374 | 5400 | 0.3388 | 1.079 | 73.124 | 41350.6702 | 41.6097 | 55.7771 | 0.36103 | 574.3149 | 22.9757
88.9256 | 5450 | 0.3438 | 1.0792 | 72.5434 | 41402.1456 | 41.6615 | 55.8465 | 0.3659 | 569.7543 | 22.6697
88.6474 | 5500 | 0.3488 | 1.0837 | 72.3164 | 41651.2687 | 41.9122 | 56.1825 | 0.369 | 567.9718 | 22.4792
Notes
A- | Stroke calculated from capacity of 1600cc and bore diameter which were found in the workshop manual -
HONDA CIVIC COUPE CRX 1600 1988
B- | S.G. of Gasoline used -
https://www.engineeringtoolbox.com/specific-gravity-liquids-d_336.html
C- | Calorific Value of Gasoline used -
https://www.engineeringtoolbox.com/fuels-higher-calorific-values-d_169.html
D- | Torque arm radius printed on calibration plate of dyno

## FORMULA VIEW
(Shaded cells show data collected from the dynamometer by Mark Fall)
| Engine Spec |  | S.G. GasolineB | Gasoline Calorific ValueC | Standard Conditions |  | Measured Ambient Conditions |  |  | Correction Factor | Torque Arm RadiusD
| StrokeA | Bore |  |  | Baro | Temp | Baro | Humidity | Temp
| (m) | (m) | (g/m3) | (KJ/Kg) | (Bar) | (K) | (Bar) | (%) | (K) | 1.0063 | (m)
| 0.0903 | 0.0751 | 0.739 | 43.4*103 | 1.0132 | 293 | 1.0189 | 46 | 300 |  | 0.81578
| Bore Area (m2)= | 0.0044297 |  |  | (DIN 70020)
Load | Dyno Speed | Fuel Flow Rate | Lambda | Torque | B.Power | Corrected Power | Horsepower | B.S.F.C. | BMEP | B.Thermal Eff.
(Newtons) | (rpm) | (l/min) | (Lambda) | (Nm) | (W) | (KW) | (BHP) | (Kg/KWh) | (KPa) | (%)
102.275 | 1000 | 0.0704 | 1.2658 | 83.4335 | 8737.1347 | 8.7919 | 11.7853 | 0.35505 | 655.2851 | 23.3628
102.756 | 1050 | 0.0724 | 1.2678 | 83.8259 | 9217.1368 | 9.2749 | 12.4328 | 0.34612 | 658.3669 | 23.9655
103.689 | 1100 | 0.0737 | 1.2734 | 84.587 | 9743.7226 | 9.8048 | 13.1431 | 0.33329 | 664.3447 | 24.8878
104.209 | 1150 | 0.0728 | 1.2848 | 85.0112 | 10237.705 | 10.3018 | 13.8094 | 0.31334 | 667.6764 | 26.4728
105.811 | 1200 | 0.0744 | 1.2918 | 86.3181 | 10847.0491 | 10.915 | 14.6314 | 0.30224 | 677.9406 | 27.4453
107.51 | 1250 | 0.07895 | 1.2973 | 87.7041 | 11480.4369 | 11.5523 | 15.4857 | 0.30302 | 688.8262 | 27.3738
109.488 | 1300 | 0.079 | 1.299 | 89.3177 | 12159.3236 | 12.2355 | 16.4015 | 0.28629 | 701.4994 | 28.9742
111.797 | 1350 | 0.0796 | 1.2947 | 91.2013 | 12893.2814 | 12.974 | 17.3915 | 0.27204 | 716.2934 | 30.4915
114.268 | 1400 | 0.0835 | 1.2855 | 93.2171 | 13666.3395 | 13.7519 | 18.4342 | 0.26923 | 732.1253 | 30.8102
115.783 | 1450 | 0.0847 | 1.2782 | 94.453 | 14342.0867 | 14.4319 | 19.3457 | 0.26023 | 741.8321 | 31.8756
116.985 | 1500 | 0.08865 | 1.2795 | 95.4336 | 14990.6678 | 15.0846 | 20.2206 | 0.26058 | 749.5334 | 31.8325
117.788 | 1550 | 0.0932 | 1.2777 | 96.0886 | 15596.6845 | 15.6944 | 21.038 | 0.26331 | 754.6783 | 31.5025
118.471 | 1600 | 0.0959 | 1.2824 | 96.6458 | 16193.159 | 16.2946 | 21.8426 | 0.26096 | 759.0543 | 31.7864
118.772 | 1650 | 0.09875 | 1.2903 | 96.8913 | 16741.6229 | 16.8465 | 22.5824 | 0.25991 | 760.9829 | 31.9146
118.656 | 1700 | 0.10005 | 1.2994 | 96.7967 | 17232.0985 | 17.34 | 23.244 | 0.25584 | 760.2396 | 32.4228
118.861 | 1750 | 0.10305 | 1.3105 | 96.964 | 17769.5721 | 17.8809 | 23.969 | 0.25554 | 761.5531 | 32.4607
119.584 | 1800 | 0.1093 | 1.3149 | 97.5538 | 18388.45 | 18.5036 | 24.8038 | 0.26191 | 766.1854 | 31.6704
119.934 | 1850 | 0.11415 | 1.3185 | 97.8393 | 18954.5548 | 19.0733 | 25.5674 | 0.26537 | 768.4279 | 31.2584
120.176 | 1900 | 0.11745 | 1.3189 | 98.0367 | 19506.1198 | 19.6283 | 26.3114 | 0.26532 | 769.9784 | 31.2642
120.948 | 1950 | 0.12055 | 1.3148 | 98.6665 | 20148.0419 | 20.2742 | 27.1773 | 0.26364 | 774.9247 | 31.4626
122.157 | 2000 | 0.12555 | 1.3165 | 99.6527 | 20871.2229 | 21.002 | 28.1528 | 0.26507 | 782.6709 | 31.2939
122.845 | 2050 | 0.12785 | 1.321 | 100.214 | 21513.4909 | 21.6482 | 29.0191 | 0.26186 | 787.0789 | 31.6766
123.796 | 2100 | 0.1309 | 1.3229 | 100.9898 | 22208.8182 | 22.3479 | 29.957 | 0.25972 | 793.1721 | 31.9385
124.794 | 2150 | 0.13435 | 1.3216 | 101.804 | 22920.9022 | 23.0645 | 30.9175 | 0.25828 | 799.5664 | 32.1161
125.137 | 2200 | 0.1377 | 1.3165 | 102.0838 | 23518.4103 | 23.6657 | 31.7235 | 0.25799 | 801.764 | 32.1516
126.028 | 2250 | 0.14105 | 1.3047 | 102.8106 | 24224.1811 | 24.3759 | 32.6755 | 0.25657 | 807.4727 | 32.3299
126.66 | 2300 | 0.14495 | 1.2965 | 103.3262 | 24886.6742 | 25.0426 | 33.5691 | 0.25665 | 811.522 | 32.3205
126.822 | 2350 | 0.14985 | 1.2823 | 103.4583 | 25460.2112 | 25.6197 | 34.3427 | 0.25935 | 812.5599 | 31.9841
126.69 | 2400 | 0.1537 | 1.273 | 103.3507 | 25974.8543 | 26.1376 | 35.0369 | 0.26074 | 811.7142 | 31.8133
126.552 | 2450 | 0.15565 | 1.2698 | 103.2381 | 26487.1139 | 26.653 | 35.7279 | 0.25894 | 810.83 | 32.0342
126.438 | 2500 | 0.1596 | 1.2745 | 103.1451 | 27003.3203 | 27.1725 | 36.4242 | 0.26044 | 810.0996 | 31.8503
126.239 | 2550 | 0.1626 | 1.2788 | 102.9827 | 27500.0364 | 27.6723 | 37.0942 | 0.26054 | 808.8246 | 31.8377
126.161 | 2600 | 0.16805 | 1.2763 | 102.9191 | 28021.928 | 28.1975 | 37.7982 | 0.26426 | 808.3248 | 31.3898
125.847 | 2650 | 0.17145 | 1.2803 | 102.663 | 28489.7267 | 28.6682 | 38.4292 | 0.26518 | 806.313 | 31.2809
124.911 | 2700 | 0.17465 | 1.2837 | 101.8994 | 28811.3754 | 28.9918 | 38.8631 | 0.26711 | 800.316 | 31.0545
123.927 | 2750 | 0.1784 | 1.2812 | 101.0967 | 29113.7516 | 29.2961 | 39.2709 | 0.27001 | 794.0114 | 30.7208 |  | powerband
123.689 | 2800 | 0.18005 | 1.2745 | 100.9025 | 29586.1634 | 29.7715 | 39.9082 | 0.26816 | 792.4865 | 30.9332 |  | x | y
123.389 | 2850 | 0.1831 | 1.2604 | 100.6578 | 30041.447 | 30.2296 | 40.5223 | 0.26857 | 790.5644 | 30.886 |  | 2350 | 103.458
122.519 | 2900 | 0.1879 | 1.2531 | 99.9481 | 30352.9554 | 30.5431 | 40.9425 | 0.27278 | 784.9902 | 30.4091 |  | 2350 | 0
121.837 | 2950 | 0.19255 | 1.2394 | 99.3917 | 30704.4099 | 30.8967 | 41.4165 | 0.27633 | 780.6206 | 30.0183 |  | x | y
121.709 | 3000 | 0.199 | 1.2273 | 99.2873 | 31192.0193 | 31.3874 | 42.0743 | 0.28112 | 779.8005 | 29.5066 |  | 4700 | 59.56
121.123 | 3050 | 0.20605 | 1.2193 | 98.8092 | 31559.2011 | 31.7569 | 42.5695 | 0.28769 | 776.0459 | 28.8325 |  | 4700 | 0
121.124 | 3100 | 0.21005 | 1.2069 | 98.8101 | 32076.8299 | 32.2778 | 43.2678 | 0.28855 | 776.0523 | 28.7473
120.851 | 3150 | 0.21605 | 1.1927 | 98.5873 | 32520.7344 | 32.7244 | 43.8665 | 0.29274 | 774.3032 | 28.3358
120.596 | 3200 | 0.21795 | 1.1848 | 98.3793 | 32967.2274 | 33.1737 | 44.4688 | 0.29131 | 772.6694 | 28.4744
120.84 | 3250 | 0.22305 | 1.1738 | 98.5784 | 33550.0846 | 33.7602 | 45.255 | 0.29295 | 774.2327 | 28.3152
121.633 | 3300 | 0.2255 | 1.1612 | 99.2253 | 34289.7959 | 34.5046 | 46.2528 | 0.28978 | 779.3135 | 28.6251
122.181 | 3350 | 0.2285 | 1.151 | 99.6723 | 34966.1668 | 35.1852 | 47.1651 | 0.28795 | 782.8246 | 28.8065
122.933 | 3400 | 0.2342 | 1.1412 | 100.2858 | 35706.4718 | 35.9301 | 48.1637 | 0.28902 | 787.6428 | 28.7005
123.475 | 3450 | 0.23605 | 1.1267 | 100.7279 | 36391.3086 | 36.6193 | 49.0875 | 0.28582 | 791.1154 | 29.0217
123.428 | 3500 | 0.24195 | 1.1198 | 100.6896 | 36904.6659 | 37.1358 | 49.7799 | 0.28889 | 790.8143 | 28.7134
124.205 | 3550 | 0.24545 | 1.1062 | 101.3235 | 37667.5154 | 37.9035 | 50.8089 | 0.28713 | 795.7926 | 28.889
124.066 | 3600 | 0.25505 | 1.097 | 101.2101 | 38155.2957 | 38.3943 | 51.4669 | 0.29455 | 794.902 | 28.1617
123.967 | 3650 | 0.25755 | 1.094 | 101.1293 | 38654.361 | 38.8965 | 52.1401 | 0.29359 | 794.2677 | 28.2531
123.815 | 3700 | 0.26445 | 1.0966 | 101.0053 | 39135.8282 | 39.381 | 52.7895 | 0.29775 | 793.2938 | 27.8586
123.767 | 3750 | 0.2651 | 1.0981 | 100.9661 | 39649.3137 | 39.8977 | 53.4821 | 0.29462 | 792.9863 | 28.155
123.509 | 3800 | 0.2693 | 1.0991 | 100.7557 | 40094.2177 | 40.3454 | 54.0823 | 0.29596 | 791.3332 | 28.0269
122.672 | 3850 | 0.27375 | 1.1053 | 100.0729 | 40346.4862 | 40.5992 | 54.4225 | 0.29897 | 785.9705 | 27.7447
122.157 | 3900 | 0.2759 | 1.117 | 99.6527 | 40698.8847 | 40.9538 | 54.8979 | 0.29871 | 782.6709 | 27.769
121.184 | 3950 | 0.28285 | 1.1226 | 98.859 | 40892.3361 | 41.1485 | 55.1588 | 0.30479 | 776.4368 | 27.2154
120.004 | 4000 | 0.28455 | 1.1246 | 97.8964 | 41006.7411 | 41.2636 | 55.3131 | 0.30576 | 768.8764 | 27.1285
118.734 | 4050 | 0.2871 | 1.1222 | 96.8603 | 41079.9271 | 41.3372 | 55.4119 | 0.30796 | 760.7394 | 26.9355
117.442 | 4100 | 0.28895 | 1.1239 | 95.8064 | 41134.5582 | 41.3922 | 55.4855 | 0.30953 | 752.4614 | 26.7987
116.5 | 4150 | 0.29305 | 1.1223 | 95.0379 | 41302.236 | 41.5609 | 55.7117 | 0.31265 | 746.426 | 26.5314
115.931 | 4200 | 0.2949 | 1.1218 | 94.5737 | 41595.6978 | 41.8562 | 56.1076 | 0.3124 | 742.7803 | 26.5523
115.034 | 4250 | 0.29715 | 1.1246 | 93.842 | 41765.2123 | 42.0268 | 56.3362 | 0.31351 | 737.0332 | 26.4587
114.391 | 4300 | 0.3022 | 1.1228 | 93.3174 | 42020.3683 | 42.2836 | 56.6804 | 0.3169 | 732.9134 | 26.1755
114.016 | 4350 | 0.30605 | 1.1194 | 93.0115 | 42369.623 | 42.635 | 57.1515 | 0.31829 | 730.5107 | 26.061
113.871 | 4400 | 0.3092 | 1.1199 | 92.8932 | 42802.1272 | 43.0702 | 57.7349 | 0.31832 | 729.5817 | 26.0588
113.985 | 4450 | 0.3099 | 1.1187 | 92.9862 | 43331.8526 | 43.6033 | 58.4494 | 0.31514 | 730.3121 | 26.3217
113.306 | 4500 | 0.31445 | 1.1156 | 92.4323 | 43557.7025 | 43.8305 | 58.7541 | 0.3181 | 725.9617 | 26.0761
113.074 | 4550 | 0.3171 | 1.1095 | 92.2431 | 43951.4993 | 44.2268 | 59.2853 | 0.31791 | 724.4753 | 26.0919
112.195 | 4600 | 0.3194 | 1.1057 | 91.526 | 44089.0638 | 44.3652 | 59.4708 | 0.31922 | 718.8434 | 25.9851
111.061 | 4650 | 0.32055 | 1.0978 | 90.6009 | 44117.8231 | 44.3942 | 59.5096 | 0.32016 | 711.5778 | 25.9088
109.973 | 4700 | 0.3207 | 1.0956 | 89.7133 | 44155.3644 | 44.4319 | 59.5603 | 0.32004 | 704.6069 | 25.9187
108.654 | 4750 | 0.32485 | 1.0883 | 88.6373 | 44089.8754 | 44.366 | 59.4719 | 0.32466 | 696.1559 | 25.5496
107.076 | 4800 | 0.32455 | 1.084 | 87.35 | 43906.9145 | 44.1819 | 59.2251 | 0.32571 | 686.0455 | 25.4671
105.24 | 4850 | 0.3257 | 1.0822 | 85.8523 | 43603.5772 | 43.8767 | 58.816 | 0.32914 | 674.2821 | 25.2019
103.632 | 4900 | 0.3277 | 1.0846 | 84.5405 | 43379.9954 | 43.6517 | 58.5144 | 0.33287 | 663.9795 | 24.9197
102.335 | 4950 | 0.32845 | 1.0882 | 83.4824 | 43274.1888 | 43.5453 | 58.3717 | 0.33444 | 655.6695 | 24.8021
101.106 | 5000 | 0.3287 | 1.0869 | 82.4798 | 43186.3476 | 43.4569 | 58.2532 | 0.33538 | 647.7952 | 24.7329
99.3149 | 5050 | 0.32985 | 1.0891 | 81.0187 | 42845.5113 | 43.1139 | 57.7934 | 0.33923 | 636.3195 | 24.4522
97.5815 | 5100 | 0.3297 | 1.0918 | 79.6046 | 42514.5129 | 42.7808 | 57.3469 | 0.34172 | 625.2134 | 24.2743
95.8486 | 5150 | 0.33095 | 1.0941 | 78.191 | 42168.9265 | 42.4331 | 56.8808 | 0.34582 | 614.1106 | 23.9861
94.8033 | 5200 | 0.3338 | 1.0935 | 77.3383 | 42113.9853 | 42.3778 | 56.8067 | 0.34926 | 607.4132 | 23.7503
93.0976 | 5250 | 0.3313 | 1.088 | 75.9468 | 41753.9273 | 42.0155 | 56.321 | 0.34963 | 596.4847 | 23.7249
91.7886 | 5300 | 0.3324 | 1.0834 | 74.8789 | 41558.9109 | 41.8192 | 56.0579 | 0.35244 | 588.0978 | 23.536
90.5938 | 5350 | 0.3308 | 1.0801 | 73.9042 | 41404.9058 | 41.6643 | 55.8502 | 0.35204 | 580.4426 | 23.5622
89.6374 | 5400 | 0.3388 | 1.079 | 73.124 | 41350.6702 | 41.6097 | 55.7771 | 0.36103 | 574.3149 | 22.9757
88.9256 | 5450 | 0.3438 | 1.0792 | 72.5434 | 41402.1456 | 41.6615 | 55.8465 | 0.3659 | 569.7543 | 22.6697
88.6474 | 5500 | 0.3488 | 1.0837 | 72.3164 | 41651.2687 | 41.9122 | 56.1825 | 0.369 | 567.9718 | 22.4792
Notes
A- | Stroke calculated from capacity of 1600cc and bore diameter which were found in the workshop manual -
HONDA CIVIC COUPE CRX 1600 1988
B- | S.G. of Gasoline used -
https://www.engineeringtoolbox.com/specific-gravity-liquids-d_336.html
C- | Calorific Value of Gasoline used -
https://www.engineeringtoolbox.com/fuels-higher-calorific-values-d_169.html
D- | Torque arm radius printed on calibration plate of dyno