## Task 1a
Given Data
Initial Speed of Race Car | u | 0 | m/s
Top Speed of Race Car | v | 66.66 | m/s
Length of Race Track | s | 400 | m
Calculations
Acceleration of Race Car | a | 5.5544 | m/s^2
Time taken to Complete Race | t | 12.0012 | s

## Task 1b
Given Data
Initial Speed of Race Car | u | 0 | m/s
Top Speed of Race Car | v | 66.66 | m/s
User-Input Variable
Acceleration of Race Car | a | 10 | m/s^2 | input the value of acceleration from 1 to 10 m/s^2.
Calculations
Distance Req. to Reach Max. Speed | s | 222.1778 | m
Time taken to Complete Race | t | 6.666 | s | Impossible! – the race car cannot accelerate this quickly!

## Task 1c
Simple Velocity-Time Graph Data
| Time (x-axis) | Velocity (y-axis)
| 0 | 0
| 6.666 | 66.66

## Task 2a
Database |  |  |  |  | Mean and Range Calculations |  |  |  | Error Measurements
Sample | Actual Size | Technician A | Technician B | Technician C | Mean | Max | Min | Range | % error for Tech. A | % error for Tech. B | % error for Tech. C
1 | 0.7 | 1.5 | 1 | 1.4 | 1.3 | 1.5 | 1 | 0.5 | 53.33% | 30% | 50%
2 | 2.1 | 1.8 | 2 | 2.5 | 2.1 | 2.5 | 1.8 | 0.7 | 16.67% | 5% | 16%
3 | 1.1 | 2 | 2 | 1.6 | 1.8667 | 2 | 1.6 | 0.4 | 45% | 45% | 31.25%
4 | 1.6 | 0.8 | 2 | 1.6 | 1.4667 | 2 | 0.8 | 1.2 | 100% | 20% | 0%
5 | 2.7 | 3 | 3.5 | 3 | 3.1667 | 3.5 | 3 | 0.5 | 10% | 22.86% | 10%
6 | 0.55 | 1.2 | 1 | 1 | 1.0667 | 1.2 | 1 | 0.2 | 54.17% | 45% | 45%
7 | 0.27 | 1.2 | 1 | 0.7 | 0.96667 | 1.2 | 0.7 | 0.5 | 77.5% | 73% | 61.43%
8 | 0.4 | 0.5 | 1 | 0.9 | 0.8 | 1 | 0.5 | 0.5 | 20% | 60% | 55.56%
9 | 6 | 5.5 | 6.5 | 6.2 | 6.0667 | 6.5 | 5.5 | 1 | 9.091% | 7.692% | 3.226%
10 | 1.12 | 0.5 | 1.5 | 1.4 | 1.1333 | 1.5 | 0.5 | 1 | 124% | 25.33% | 20%
11 | 1.3 | 2.1 | 1.5 | 1.7 | 1.7667 | 2.1 | 1.5 | 0.6 | 38.1% | 13.33% | 23.53%
12 | 0.98 | 1 | 1 | 1.3 | 1.1 | 1.3 | 1 | 0.3 | 2% | 2% | 24.62%
13 | 1.15 | 1.8 | 1.5 | 1.6 | 1.6333 | 1.8 | 1.5 | 0.3 | 36.11% | 23.33% | 28.13%
14 | 0.52 | 1.5 | 1 | 1 | 1.1667 | 1.5 | 1 | 0.5 | 65.33% | 48% | 48%
15 | 1.8 | 2 | 2.5 | 2.1 | 2.2 | 2.5 | 2 | 0.5 | 10% | 28% | 14.29%
16 | 7.5 | 6 | 8 | 7 | 7 | 8 | 6 | 2 | 25% | 6.25% | 7.143%
17 | 0.28 | 1 | 1 | 0.8 | 0.93333 | 1 | 0.8 | 0.2 | 72% | 72% | 65%
18 | 0.5 | 0.9 | 1.2 | 0.8 | 0.96667 | 1.2 | 0.8 | 0.4 | 44.44% | 58.33% | 37.5%
19 | 4.9 | 4.5 | 5.5 | 4.9 | 4.9667 | 5.5 | 4.5 | 1 | 8.889% | 10.91% | 0%
20 | 0.25 | 0.5 | 1 | 0.5 | 0.66667 | 1 | 0.5 | 0.5 | 50% | 75% | 50%
Q1: Which operator performed best and why?
As per percentage error finding which are then highlighted using conditional formatting, it can be safely said that Technician C has the best accuracy in measurements. If the overall average of all the samples for percentage errors has been taken, then too the Technician C stands out to be the best among all 3 with an average of ~29% error only.
Q2: Which operator performed worst and why?
As per percentage error finding which are then highlighted using conditional formatting, it can be safely said that Technician A has the worst accuracy in measurements. If the overall average of all the samples for percentage errors has been taken, then too the Technician A stands out to be the worst among all 3 with an average of ~43% error.
Q3: Are there any similarities/differences between the operators?
There are many samples for which all 3 technicians got a similar error percentages. Whereas, there are some samples such as sample # 10 for which only technician A performed poorly while taking measurements and other two operators gave a moderately accurate finding. From both similarities/differences, it can be said that the samples were consistent for all technicians and there were no external influencing factors. It was the human error which has led to different outcomes.

## Task 2b
Database |  |  |  |  | Standard Deviation of Sample | Error Measurements
Sample | Actual Size | Technician A | Technician B | Technician C | Std.Dev.S | % error for Tech. A | % error for Tech. B | % error for Tech. C
1 | 0.7 | 1.5 | 1 | 1.4 | 0.26458 | 53.33% | 30% | 50%
2 | 2.1 | 1.8 | 2 | 2.5 | 0.36056 | 16.67% | 5% | 16%
3 | 1.1 | 2 | 2 | 1.6 | 0.23094 | 45% | 45% | 31.25%
4 | 1.6 | 0.8 | 2 | 1.6 | 0.61101 | 100% | 20% | 0%
5 | 2.7 | 3 | 3.5 | 3 | 0.28868 | 10% | 22.86% | 10%
6 | 0.55 | 1.2 | 1 | 1 | 0.11547 | 54.17% | 45% | 45%
7 | 0.27 | 1.2 | 1 | 0.7 | 0.25166 | 77.5% | 73% | 61.43%
8 | 0.4 | 0.5 | 1 | 0.9 | 0.26458 | 20% | 60% | 55.56%
9 | 6 | 5.5 | 6.5 | 6.2 | 0.51316 | 9.091% | 7.692% | 3.226%
10 | 1.12 | 0.5 | 1.5 | 1.4 | 0.55076 | 124% | 25.33% | 20%
11 | 1.3 | 2.1 | 1.5 | 1.7 | 0.30551 | 38.1% | 13.33% | 23.53%
12 | 0.98 | 1 | 1 | 1.3 | 0.17321 | 2% | 2% | 24.62%
13 | 1.15 | 1.8 | 1.5 | 1.6 | 0.15275 | 36.11% | 23.33% | 28.13%
14 | 0.52 | 1.5 | 1 | 1 | 0.28868 | 65.33% | 48% | 48%
15 | 1.8 | 2 | 2.5 | 2.1 | 0.26458 | 10% | 28% | 14.29%
16 | 7.5 | 6 | 8 | 7 | 1 | 25% | 6.25% | 7.143%
17 | 0.28 | 1 | 1 | 0.8 | 0.11547 | 72% | 72% | 65%
18 | 0.5 | 0.9 | 1.2 | 0.8 | 0.20817 | 44.44% | 58.33% | 37.5%
19 | 4.9 | 4.5 | 5.5 | 4.9 | 0.50332 | 8.889% | 10.91% | 0%
20 | 0.25 | 0.5 | 1 | 0.5 | 0.28868 | 50% | 75% | 50%