## H&S Overview
Health and Safety Overview Logbook Entry
Student to complete all white boxes
All boxes coloured orange to be completed by the marker
Student Name | Efren Sabastian |  |  | Applicable Health & Safety Legislation | Health and Safety Protocol to be followed before any session
Staff | Adrian Dix |  |  | Health and Safety at Work etc. Act 1974, PUWER 1998, PPE Regulations, COSHH, Manual Handling Operations Regulations, and RIDDOR. | Wear correct PPE, tie back long hair, remove loose jewellery, and check the work area for hazards. Make sure tools and machines are safe to use, follow staff instructions, and understand the task before starting. Report any faults, spills, or unsafe conditions immediately.
Dan Cooper
Mark Fall
Health & Safety Considerations for Machine Workshop
Take care around rotating machines like the lathe and mill. Clamp the workpiece securely, keep guards in place, and never wear loose clothing or gloves near moving parts. Remove swarf with a brush, not by hand, and only measure or adjust once the machine has stopped
Health & Safety Considerations for Engine Strip Workshop
Be aware of heavy parts, sharp edges, oils, and cleaning chemicals. Use safe lifting techniques, keep parts organised, and clean spills straight away. Wear gloves and eye protection where needed, and use the correct tools to avoid injury or damage.
Equipment Used |  |  |  |  | Observations & Feedback
Safety glasses, safety boots, safety coat, gloves, spanners, socket set, torque wrench, screwdrivers, micrometer, vernier caliper, steel rule, hand saw, files, vice, lathe, milling machine, engine stand, and cleaning materials. |  |  |  |  | Worked safely, followed instructions well, and used PPE correctly. Showed good care when using tools, measuring equipment, and machinery. Work was completed carefully and the area was kept tidy.
Marks
Applicable Health & Safety Legislation and Protocols |  | 3.5 |  | Out of 4 marks | Could have mentioned putting coats and bags in the locker room
H&S Considerations for Machine Workshop |  | 2 |  | Out of 2 marks
H&S Considerations for Engine Workshop |  | 1.5 |  | Out of 2 marks | Doesn’t mentioned need for safety boots due to heavy parts
Observations |  | 2 |  | Our of 2 marks
| Total | 9 | Out of 10 marks

## Machine Shop
Machine Shop Logbook Entry
Student to complete all white boxes in electronic log books. Student to copmlete all yellow boxes on hard copy provided in session, this then needs to be handed to technician.
All boxes coloured orange to be completed by the marker
Student Name |  |  | Efren Sabastian |  |  |  | PPE Required
Session Dates |  |  | 29/09/25, 06/10/25, 13/10/25, 20/10,25, 27/10/25 |  |  |  | Safety Goggles, Steel toe shoes, protective overcoat
Session Location |  |  | IQ 012A
Staff |  |  | David Cooper, Adrian Dix
Mill Activity
Dimension 1 |  |  |  | Dimension 2 |  |  |  |  | Dimension 3
Technical Drawing Dimension | Tolerance (+/-) | Final Dimension Achieved |  | Technical Drawing Dimension |  | Tolerance (+/-) | Final Dimension Achieved |  | Technical Drawing Dimension | Tolerance (+/-) | Final Dimension Achieved
115.00mm | 0.2mm | 114.91mm |  | 60.00mm |  | 0.2mm | 60.00mm |  | 90.00mm | 0.2mm | 90.05mm
Validated measurement |  | Y |  | Validated measurement |  |  | Y |  | Validated measurement |  | Y
Signed off by |  |  |  | Signed off by |  |  |  |  | Signed off by
Marks |  |  |  | Marks |  |  |  |  | Marks
Correct Dimension (1 mark) |  | 1 |  | Correct Dimension (1 mark) |  |  | 1 |  | Correct Dimension (1 mark) |  | 1
Dimension within tolerance (1 marks) |  | 1 |  | Dimension within tolerance (1 marks) |  |  | 1 |  | Dimension within tolerance (1 marks) |  | 1
Lathe Activity
Dimension 1 |  |  |  | Dimension 2 |  |  |  |  | Dimension 3
Technical Drawing Dimension | Tolerance (+/-) | Final Dimension Achieved |  | Technical Drawing Dimension |  | Tolerance (+/-) | Final Dimension Achieved |  | Technical Drawing Dimension | Tolerance (+/-) | Final Dimension Achieved
30.00mm | 0.2mm | 30.00mm |  | 105.00mm |  | 0.2mm | 105.09mm |  | 36mm | 0.05mm | 35.97mm
Validated measurement |  | Y |  | Validated measurement |  |  | Y |  | Validated measurement |  | Y
Signed off by |  |  |  | Signed off by |  |  |  |  | Signed off by
Marks |  |  |  | Marks |  |  |  |  | Marks
Correct Dimension (1 mark) |  | 1 |  | Correct Dimension (1 mark) |  |  | 1 |  | Correct Dimension (1 mark) |  | 1
Dimension within tolerance (1 marks) |  | 1 |  | Dimension within tolerance (1 marks) |  |  | 1 |  | Dimension within tolerance (1 marks) |  | 1
During the sessions you will have also used a range of hand tools, can you provide some good tips and hints on how to achieve the best with these? |  |  |  |  | For a micrometer make sure the faces are clean, close it gently with the ratchet and read at eye level. For the hand saw, clamp the material securely use steady and even strokes. | [5 empty] | Marks
[11 empty] | 4 | Out of 4
When using the Mill and Lathe, how can you ensure the quality of the piece that you are producing? |  |  |  |  | Checking measurements frequently and making sure the piece is secured in properly.
[11 empty] | 2 | Out of 4
What about the speed at which you cut
[8 empty] | Total for Machine Shop |  |  | 18 | out of 20

## Engine Strip
Engine Strip Logbook Entry |  |  |  |  | Please note the Engine Used
1.6 Duratec
Student to complete all white boxes
All boxes coloured orange to be completed by the marker |  |  |  |  | Marks
Engine part to be measured | Measurements (mm)
4 Piston Crowns | 78.387 | 78.36 | 78.34 | 78.38 | 1 |  | out of 1
4 Piston Skirts | 78.96 | 79 | 78.95 | 78.99 | 1 |  | out of 1
5 Main Crank Shaft Journal Diameters | 47.98 | 48.13 | 48.27 | 47.98 | 1 |  | out of 1
47.99
4 Big End Jounral Diameters | 44.15 | 43.98 | 44.25 | 44.54 | 1 |  | out of 1
Crank End float Thrust washers | 0.24 |  | B 1.91 , F 1.86 |  | 2 |  | out of 2
All cylinder bore values | 78.49 |  |  |  | 0.5 |  | out of 1
Cylinder 1 stroke (using cyl.2 on TDC) | 82.79 |  |  |  | 1 |  | out of 1
All main bearings (both halves) | 2.98 | 3.04 | 3.07 | 2.99 3.01 | 1 |  | out of 1
| 3.07 | 3.06 | 3.05 | 3.01 3.02
All big end bearings (both halves) | 1.51 | 1.51 | 1.51 | 1.5 | 1 |  | out of 1
| 1.56 | 1.55 | 1.54 | 1.54
Inlet valve spring free length | 48.31 Exhaust =47.46 |  |  |  | 1 |  | out of 1
Inlet valve stem diameter | 5.95 Exhuast= 5.91 |  |  |  | 1 |  | out of 1
Inlet valve head diameter | 30.04 Exhuast=23.58 |  |  |  | 1 |  | out of 1
Using the equation provided in class, write a formula in the box below that references the relevant boxes above to calculate the Engine CC
1602.3464 |  |  |  |  | Equation | 2 | out of 2
[5 empty] | Engine cc | 1 | out of 1
What components during the rebuld process have to be torqued, what is the torque setting and where would you find it?
Cylinder head bolts, main bearing caps, big end caps all have to be torqued, this can be found in the manufacturers workshop manual. |  |  |  |  | Components identified | 2 | out of 2
[5 empty] | Torque settings | 0 | out of 1 | To what level would you torque the components
[5 empty] | Torque location | 1 | out of 1
Describe areas in the engine where it might be possible to see evidence of wear? What can that wear tell us about the engine?
Wear can be seen on cylinder walls, piston rings, bearings, camshaft lobes, valves and crankshaft journals, this can indicate the engines conditon, such as poor lubricatrion, overheating, dirt contamination or lack of maintenance. |  |  |  |  | 3 |  | out of 5
What would you visually see?
[5 empty] | Total | 21.5 | Out of 25

## Suspension
Suspension Logbook Entry
Student to complete all white boxes
All boxes coloured orange to be completed by the marker | [9 empty] | Marks
Week 1
During the first week, you will measure the steering points. Record these measurements here | Inboard Co-ordinates |  | x | -146 | y | 184.35 | z | 311.14 |  | 1.5 | Out of 1.5
| Outboard Co-ordinates |  | x | -65.4 | y | 743.35 | z | 363.15 |  | 1.5 | Out of 1.5
Week 2
During the second week, you will be collecting data to enable you to calculate the torisional stiffness, please input the torsional stiffness equation and calculate the value | Equations | K = T / θ | [7 empty] | 4 | Out of 4
Torsional stiffness = Torque / Twist Angle
| Value | K = 2846.9 / 0.98 = 2905 Nm/deg | [7 empty] | 2 | Out of 2
Week 3
During this week, you will be collecting data from the damper dyno, using the graphs created please fill in the information on damper coefficient | High speed rebound |  | Rebound Knee Point |  | Origin | Bump Knee Point |  | High Speed Bump
| x vlaue | y value | x vlaue | y value | 0,0 | x vlaue | y value | x vlaue | y value
| -9.5 | -140 | -2.5 | -60 |  | 2.5 | 30 | 9.5 | 70 | 3 | Out of 4 | No units, looks like in/s and lbs. Values are reasonable (don't need the negative signs)
| Gradiant 1 |  | Gradiant 2 |  | Gradiant 3 |  | Gradiant 4
| 11.43 |  | 24 |  | 12 |  | 5.71 |  |  | 2.5 | Out of 4 | No units (assuming lbf.s/in) - Gradient 3 should be slighlty less than Gradient 1
Gradient 1 is between High speed rebound and rebound knee point - this if your high speed rebound damping coefficient in Ns/m
Gradient 2 is between rebound knee point and origin - this if your low speed rebound damping coefficient in Ns/m
Gradient 3 is between the origin and bump knee point - this if your low speed bump damping coefficient in Ns/m
Gradient 4 is between the bump knee point and the high speed bump - this if your high speed bump damping coefficient in Ns/m
[9 empty] | Total | 14.5 | Out of 17

## Ad Manufacturing
Advanced Manufacturing Logbook Entry
Student to complete all white boxes |  | Marks
All boxes coloured orange to be completed by the marker
What is meant by Adavanced Manufacturing | The means of using modern technology and improved processes to make products more effiecntly, accurately and with higher quality | 2 |  | Out of 2
What equipment does UWTSD have for Advanced Manufacturing? | CNC machines, Milling machines | 2 |  | Out of 4
Could have also talked about the range of 3D printers, Laser cutters and autoclave
What is used to programme the CNC machines to produce components? | G Code program | 1 |  | Out of 1
What type of material do the 3d printers use? | Most use plastic filament, such as PLA or ABS, some others can use resin and nylon. | 2 |  | Out of 2
If you wanted to 3D print a component for a project, what would be the steps that you would need to take? | Design the part in CAD, check its dimensions and suitabilty, export it, choose the material and print settings then send it to the 3D printer | 1.5 |  | Out of 3
Some steps are not included. What type of file is required? No mention of slicing included
|  | Total | 8.5 | out of 12

## Composites
Composites Logbook Entry
Student to complete all white boxes |  | Marks
All boxes coloured orange to be completed by the marker
What materials are needed ? | For composites, the main materials needed are a reinforcement such as glass fibre, carbon fibre, or kevlar, and a matrix such as resin like epoxy or polyester | 2 |  | out of 2
How are component made? What are the steps required? | Composite components are made by first preparing the mould, then applying a release agent. The fibre material is placed into the mould, resin and hardener are applied, and the layers are built up to the required thickness. The part is then pressed or vacuum bagged if needed, left to cure, then removed from the mould, trimmed, and inspected for quality. | 2.5 |  | out of 4
How are the resin and hardner applied? Are they applied seperately or together?
How are the layers built up?
Are there any health & safety risks with using composites | Composites can have health and safety risks such as skin irritation from resins and hardeners, harmful fumes, and dust from cutting or sanding fibres that can irritate the skin, eyes, and lungs. | 2 |  | out of 2
Any observations or good practice hints to note | Work neatly and measure carefully, keep the mould clean, mix resin accurately, and apply materials evenly to avoid air bubbles or weak spots. Always wear the correct PPE, work in a well-ventilated area, and allow enough curing time before trimming or handling the part. | 2 |  | out of 2
|  | Total | 8.5 | out of 10

## Personal Development Plan
Personal Development Plan
Student to complete all white boxes
All boxes coloured orange to be completed by the marker
Short Term Career Goals (0- 5 years)? |  |  | Complete my engineering course, improve my practical workshop and CAD skills, and gain experience in an engineering role or placement.
Long Term Career Goals (5-10 years)? |  |  | Work as a qualified engineer in the automotive or motorsport industry, continue developing my technical knowledge, and progress into a more specialised or senior role.
| Goal | Objective |  | Resources Needed | Measurement of Success | Target Date
1 | Improve engineering problem-solving skills | Build confidence in analysing tasks and finding practical solutions during engineering work |  | Classwork, tutor support, engineering examples, independent study | Able to complete engineering tasks with less help and explain solutions clearly | End of course End of this academic year End of this academic year End of course
2 | Improve understanding of engineering drawings and measurements | Become more accurate at reading drawings and using measuring tools correctly |  | Workshop drawings, measuring equipment, tutor guidance, practice activities | Able to interpret drawings correctly and measure components accurately | End of course
3 | Engineering work experience | Apply for placements, part-time roles, or shadowing opportunities in engineering |  | CV, careers support, job websites, employer contacts | Secure a placement, work experience, or interview opportunity | In 1 - 2 years
4 | Develop communication and teamwork skills | Improve confidence in group work, presentations, and technical discussions |  | Group projects, feedback from tutors, presentation practice | Contribute effectively in team tasks and deliver clear presentations | Within 1 year
What do you think could be the biggest impact on you achieving your goals? |  |  | The biggest impact on achieving my goals will be staying motivated, managing my time well, and taking every opportunity to improve my practical and technical skills.
Why is having a PDP important for an engineer? |  |  | A PDP is important for an engineer because it helps set clear goals, identify areas for improvement, and track progress in skills, knowledge, and career development.
Marks
Pass or Fail |  |  | Pass

## CPD
Continuous Professional Development
Student to complete all white boxes
All boxes coloured orange to be completed by the marker
Briefly describe what is meant by Continuous Professional Development (CPD) and why it is important to engineers? |  | Marks
CPD means the ongoing processes of learning and improving skills, knowledge and competence throughout your career. CPD is important for Engineers because standards, technology and industry methods all keep changing. It helps them keep up to date and remain proffesionally competent. CPD also supports career progression and commitment to responsibility and lifelong learning, |  | 3 | Out of 3
Identify a CPD event or activity that you could attend/complete that would help to support your learning or desired career path. Please provide details of the date & location or URL.
Guest lecture, Wednesday 11th march at UWTSD, FUCHS UK. Disccusion on the importance of oil and principles behind lubricants. |  | 1 | Out of 1
What did you learn from the CPD event or activity? How do you feel this has helped your professional development?
From this CPD event, I learned how important oil and lubricants are in keeping engines and mechanical systems working properly. I learned that lubricants do not just reduce friction, but also help with cooling, cleaning, sealing and protecting engine parts from wear. This has helped my professional development because it improved my understanding of engine maintenance and showed me how important correct lubricant choice is for performance, reliability and engine life. |  | 2 | Out of 2
| Total | 6 | out of 6

## Marks
Session Tab | Mark | Out of
Health and Safety Overview | 9 | 10
Machine Shop Sessions | 18 | 20
Engine Strip Sessions | 21.5 | 25
Suspension | 14.5 | 17
Advanced Manufacturing | 8.5 | 12
Composites | 8.5 | 10
PDP | Pass | Pass or Fail
CPD | 6 | 6
Logbook Total | 86 | 100
MATLAB Mark | 75.8 | 100
Assignment Total | 83.45 | %