## Take-off List
Class example - Substructure
| Take-off List | NRM2 Ref. |  | Measured?
1 | Topsoil exc. | 5.5.2 | m2 | ü
2 | Retaining Topsoil | 5.10.1 | m3 | ü
3 | Foundation Exc. | 5.6.2 | m3 | ü
4 | Disposal of soil | 5.9.2 | m3 | ü
5 | Concrete foundations | 11.2.1 | m3 | ü
6 | Cavity wall | 14.1.1 |  | ü
7 | Brick |  | m2 | ü
8 | Block |  | m2 | ü
9 | Form Cavity | 14.14.1 | m2 | ü
10 | Cavity Fill | 11.5.1 | m3 | ü
11 | Hardcore fill | 5.12.3 | m3 | ü
12 | DPC | 14.16.1.3 | m | ü
13 | Concrete Bed | 11.2.1 | m3 | ü
14 | Hardcore Bed | 5.12.3 | m3 | ü
15 | DPM | 5.16.2 | m2 | ü
16 | DPM upturn | 5.16.1 | m | ü
17 | Concrete treatment | 11.8.1 | m2 | ü

## Measurement
|  | Substructure 1 | NRM Works Package Bill No.: 4. Groundworks | [5 empty] | Hide Cells
Title: 4.3 Excavation & Groundworks
|  |  | CODE | Description | Total | Unit | Unit Rate | Total £ |  | Wall Thickness
[10 empty] | Block | 0.1
[6 empty] | Brought Forward £ |  | nil |  | Cavity | 0.075
|  |  | 4 | GROUNDWORKS (package) | [5 empty] | Brick | 0.1025
0.2775
|  |  | 4.3 | Evcavation & Groundworks
Foundation Spread
|  |  | 4.3.1 | Remove topsoil: 150mm depth. | 54.6904 | m2 |  |  |  | Foundation | 0.7
[10 empty] | wall | 0.2775
|  |  | 4.3.2 | Retain excavated topsoil on site. To tempory spoil heaps, | 8.2036 | m3 |  |  |  | 2 | 0.4225
|  |  |  | the location left to the discretion of the contractor. | [5 empty] | Spread | 0.21125
|  |  | 4.3.3 | [6 empty] | Total Length
[10 empty] | length | 9
[10 empty] | wall x2 | 0.555
[10 empty] | Spread | 0.4225
[10 empty] | Total | 9.9775
Total Width
[10 empty] | Width | 4.5
[10 empty] | wall x2 | 0.555
[10 empty] | Spread | 0.4225
[10 empty] | Total | 5.4775
9.98 |  | Remove topsoil: 150mm depth.
5.48
54.6904
&
Retain excavated topsoil on site. To tempory spoil heaps,
the location left to the discretion of the contractor.
| 8.2036 | x 0.150 = m3
[10 empty] | less Top Soil | 0.15
[10 empty] | Total Depth | #REF!
Centre Line of Trench
[10 empty] | Length | 9
[10 empty] | Width | 4.5
13.5
[10 empty] | x2 | 27
[9 empty] | Add | 4/2/0.5/0.278 | 1.112
[7 empty] | Carried Forward £ | 0 |  | Total Length | 28.112
NRM Works Package Bill No.: 4. Groundworks
Title: 4.3 Excavation & Groundworks
|  |  | Code | Description | Total | Unit | Unit Rate | Total £
28.11 |  | Foundation Excavation, commencing level 150mm below ground level. |  |  |  | Brought Forward £ |  | 0
0.7 |  | Excavation not exceeding 2m deep.
0.75
14.7577
&
Disposal of excavated material off site. Destination at contractors
discretion.
28.11 |  | Plain in-situ concrete foundation 20kN, horizontal work, less than
0.7 |  | 300mm thick in structures and poured against face of earth.
0.2
3.9354
Centre Lines of Masonary
[10 empty] | perimeter abd | 27
[10 empty] | add 4/2/0.5/0.100 | 0.4
[10 empty] | Block | 27.4
[10 empty] | length | 9
[10 empty] | Block x2 | 0.2
[10 empty] | Cavity x2 | 0.15
9.35
[10 empty] | width | 4.5
[10 empty] | Block x2 | 0.2
[10 empty] | Cavity x2 | 0.15
4.85
[10 empty] | length | 9.35
[10 empty] | width | 4.85
14.2
[10 empty] | x 2 | 28.4
[10 empty] | add 4/2/0.5/0.1025 | 0.41
[10 empty] | Brick | 28.81
Height of Masonary
[10 empty] | depth of trench | 0.9
[10 empty] | to DPC | 0.15
[7 empty] | Total Carried to main summary £ | 0 |  |  | 1.05
[10 empty] | less concrete | 0.2
0.85
27.4 |  | Walls 100mm thick in trench blocks, to skins of hollow walls.
0.85
23.29
28.81 |  | Walls 102.5mm thick in half brick commons, to skins of hollow
0.85 |  | walls.
24.4885
28.11 |  | Forming Cavity, 75mm thick formed as brick and blockwork | [7 empty] | Cavity Fill
0.85 |  | proceeds. Wall ties at 5 per m2.
| 23.8935 | [8 empty] | depth of trench | 0.9
[10 empty] | DDT Conc Found. | 0.2
0.7
[10 empty] | Splay | 0.05
[10 empty] | Depth | 0.75
28.11 |  | In-Situ concrete (1:6; 20mm agg), vertical work, less than
0.075 |  | 300mm thick. Fill to cavity wall.
0.75
1.5812
Hardcore Fill
[10 empty] | depth of exc. | 0.9
[10 empty] | less concrete | 0.2
[10 empty] | Less 150mm | 0.15
[10 empty] | depth of exc. | 0.55
[10 empty] | perimeter abd | 27
[10 empty] | less 4/2/0.5/0.211 | 0.844
26.156
26.16 |  | Imported hardcore filling, to beds level exceeding 500mm deep.
0.21 |  | To foundation trench.
0.55
3.0215
27.4 |  | Damp-proof courses less than 300mm. Pitch polymer dpc. Laid in cement
| 27.4 | mortar as work proceeeds. Horizontal.
28.81
28.81
9 |  | Plain in-situ concrete bed. Horizontal work, less than 300mm thick.
4.5 |  | poured on or against unblionded harcore.
0.15
| 6.075 | &
Imported harcore filling. Beds over 50mm thick, but not exceeding 500mm thick.
Fishinshed thickness 150mm to level beds.
9 |  | Damp proof Membrane. Over 500mm width, 1200 gauage polythene dpm.
4.5 |  | Horizontal.
40.5
&
Surface finishes to insitu concrete bed. Trowelling finish, to top surfaces.
27 |  | Damp proof Membrane. Over exceeding 500mm width, 1200 gauage
| 27 | polythene. Vertical.

## BOQ V6
NRM Works Package Bill No.: 4. Groundworks
Title: 4.3 Excavation & Groundworks
CODE | Description | Total | Unit | Unit Rate | Total £
|  |  | Brought Forward £ |  | nil
4 | GROUNDWORKS (package)
4.3 | Evcavation & Groundworks
4.3.1 | Remove topsoil: 150mm depth. |  | m2
4.3.2 | Retain excavated topsoil on site. To tempory spoil heaps, |  | m3
the location left to the discretion of the contractor.
|  |  |  | Carried Forward £ | 0
Bill Number:
NRM Title:
Code | Description | Total | Unit | Unit Rate | Total £
|  |  | Brought Forward £ |  | 0
|  |  |  | Total Carried to main summary £ | 0

## BoQ Summary
Bill Summary (condensed version)
Contract:
Cost Centre | Element | £/p | **Hide** |  | £/p
0 | Facilities works |  |  |  | 0
1 | Substructure |  |  |  | 0
2 | Superstructure |  |  |  | 0
3 | Internal finishes |  |  |  | 0
4 | Fittings, furnishings & equipment |  |  |  | 0
5 | Services |  |  |  | 0
6 | Prefabricated Buildings & Building Units |  |  |  | 0
7 | Work to existing buildings |  |  |  | 0
8 | External Works |  |  |  | 0
| TOTAL (Building works, including M&E services) |  |  |  | 0
9 | Main Contractors Preliminaries |  |  |  | 0
| Sub-total |  |  |  | 0
10 | Provisional Sums:
10.1 | Defined provisional sums | 0
10.2 | Undefined provisional sums | 0
10.3 | Works to be carried out by statutory undertakers | 0
| Sub-total |  | 0 |  | 0
11 | Risks |  |  |  | 0
11.1 | Sub-total |  |  |  | 0
12 | Main Contractors overheads & profit (insert required % adjustment) | 15 |  | % | 0
12.1 | Sub-total |  |  |  | 0
13 | Credit (for retained arisings) |  |  | Ddt. | 0
13.1 | Sub-total |  |  |  | 0
14 | Main Contractors fixed price adjustment (insert required % adjustment) | 10 |  | % | 0
14.1 | Sub-total |  |  |  | 0
15 | Directors adjustments (insert required adjustment (+/-)) |  |  | +/- | 0
15.1 | Sub-total |  |  |  | 0
16 | Dayworks (provisional) |  |  |  | 0
| TOTAL TENDER PRICE, exclusive of VAT (carried to 'Form of Tender') |  |  |  | 0

## Sheet3
|  |  | 7 | 3
|  | 3 |  |  | 7.5
|  | 3 |  |  | 10
3
3
GL |  | 3
|  | 3 |  |  | 7.5
| Section |  | Plan

## SJT Practice
Substructure 1
|  |  |  | Brick | 0.1025
|  |  |  | Cavity | 0.075
|  |  |  | Block | 0.1
0.2775
|  |  |  | trench | 0.7
|  |  |  | wall total | 0.2775
|  |  |  | 2 | 0.4225
|  |  |  | Found. Spread | 0.21125
|  |  |  | Length | 9
|  |  |  | 2 x wall | 0.555
|  |  |  | 2 x spread | 0.4225
9.9775
|  |  |  | Width | 4.5
|  |  |  | 2 x wall | 0.555
|  |  |  | 2 x spread | 0.4225
5.4775
| 9.98 |  | Site Preperation, removal of the topsoil to an average 150mm depth
5.48
|  | 54.6904 | &
Retaining excavated material on site, topsoil, to tempory
spoil heaps, onsite spoil heaps left to contractors discretion.
x 0.150 = m3
depth of trench
|  |  |  | total | 0.9
|  |  |  | less topsoil | 0.15
0.75
Centre Line of Trench
|  |  |  | length | 9
|  |  |  | width | 4.5
13.5
|  |  |  | x 2 | 27
|  |  |  | add 4/2/0.5/0.278 | 0.845
27.845
| 28.11 |  | Excavation commencing 150mm below original ground level,
| 0.7 |  | strip foundation excavation not exceeding 2m deep.
0.75
|  | 14.7577 | &
Disposal of excavated material off site left to contractors
discretion.
| 28.11 |  | In-Situ Concrete foundation 20kN, horizontal work, less than
| 0.7 |  | 300mm thick in structures and poured against face of earth.
0.2
3.9354
Height of Masonary
|  |  |  | depth of trench | 0.9
|  |  |  | to DPC | 0.15
1.05
|  |  |  | less concrete | 0.2
0.85
Centre Lines of Masonary
|  |  |  | perimeter abd | 27
|  |  |  | add 4/2/0.5/0.100 | 0.4
|  |  |  | Block | 27.4
|  |  |  | length | 9
|  |  |  | Block x2 | 0.2
|  |  |  | Cavity x2 | 0.15
9.35
|  |  |  | width | 4.5
|  |  |  | Block x2 | 0.2
|  |  |  | Cavity x2 | 0.15
4.85
|  |  |  | length | 9.35
|  |  |  | width | 4.85
14.2
|  |  |  | x 2 | 28.4
|  |  |  | add 4/2/0.5/0.1025 | 0.41
|  |  |  | Brick | 28.81
| 28.81 |  | Walls, 102.5mm thick, in half brick commons, skins to hollow
| 0.85 |  | walls, laid in cement mortar (1:4)
24.4885
| 27.4 |  | Walls, 100mm thick, in trench blocks, skins to hollow
| 0.85 |  | walls, laid in cement mortar (1:4)
23.29
| 28.11 |  | Forming Cavities, 75mm thick in hollow walls, to include
| 0.85 |  | stainless steel wall ties 5 per m2.
23.8935
Cavity fill conc.
|  |  |  | trench | 0.9
|  |  |  | less concrete | 0.2
0.7
|  |  |  | add splay | 0.05
0.75
| 28.11 |  | In-Situ Concrete (1:6 with 20mm aggregate), vertical work, less than
| 0.075 |  | 300mm thick filling to hollow cavity walls.
| 0.75 |  |  | Hardcore Fill
|  |  |  | depth of exc. | 0.9
|  |  |  | less concrete | 0.2
|  |  |  | Less 150mm | 0.15
0.55
|  |  |  | perimeter abd | 27
|  |  |  | less 4/2/0.5/0.211 | 0.844
26.156
| 26.16 |  | Imported hardcore filling, to trench excavations, exceeding
| 0.21 |  | 500mm deep.
0.55
3.0215
| 28.81 |  | Damp Proof Courses not exceeding 300mm wide, pitch polymer,
|  | 28.81 | vertical, bedded in cement mortar (1:4)
27.4
27.4
| 9 |  | In-Situ Concrete bed 20N/mm2, horizontal work, less than
| 4.5 |  | 300mm thick and poured against face of DPM.
|  | 40.5 | x 0.15mm = m3
&
Imported hardcore filling, horizontal beds over 50mm thick but
not exceeding 500mm thick, finished thickness 150mm in one
layer.
x 0.15mm = m3
&
Surface treatments to concrete, power float finish
&
Damp Proof Membrane, over 500mm wide, 1200 gauge
polythene, horizontal on blinded harcore.
| 27 |  | DPM, width not exceeding 500mm wide, 1200 gauge polythene,
|  | 27 | vertical up turn to bock walls.