## Sheet1
SuperFlow SF-110 Test Data
| Test Description: | 2 Litre Duratec | [6 empty] | Test Number
| Head Description: | 2 Litre Duratec | [6 empty] | Serial Number
| Intake Valve: | [7 empty] | Valve Seat Angle |  |  | Degrees
| Intake Port: | [7 empty] | Port Volume |  |  | cc
| Radiused Inlet: | [7 empty] | Port Length |  |  | m
| Exhaust Valve: | [7 empty] | Exhaust Seat Angle |  |  | Degrees
| Intake Manifold: | [7 empty] | Runner Length |  |  | m
| Cylinder Bore: | [7 empty] | Stroke |  |  | mm
| Test Operator: | [7 empty] | Head Porter
Test Setup Data
|  | Diameter |  | Stem |  | Lift Increments |  | Effective Area |  | Leakage |  | Seat Width
| Intake Valve | 35 | mm | 5.5 | mm | 1.75 | mm | 18.7671 | sq.cm | 0 | litres/sec |  | mm
| Exhaust Valve | 30 | mm | 5.5 | mm | 1.5 | mm | 13.662 | sq.cm | 0 | litres/sec |  | mm
| Valve Lift/Diameter (L/D) Ratio | 0.05 | 0.1 | 0.15 | 0.2 | 0.25 | 0.3 | 0.35 | 0.4 | 0.45 | 0.5
| A. Intake Valve Lift (mm) | 1.75 | 3.5 | 5.25 | 7 | 8.75 | 10.5 | 12.25 | 14 | 15.75 | 17.5
| B. Exhaust Valve Lift (mm) | 1.5 | 3 | 4.5 | 6 | 7.5 | 9 | 10.5 | 12 | 13.5 | 15
| Range | 1 | 2 | 3 | 4 | 5 | 6
| E. Intake | 16.5 | 33.2 | 69.7 | 138.2 | 207.8 | 279.5
| F. Exhaust | 19.5 | 37.1 | 75 | 148.5 | 219.6 | 284.6
Intake Valve Test Data
1 | Test Number | 1 | 2 | 3 | 4 | 5 | 6 | 7 | 8 | 9 | 10 | 11
2 | Test Pressure | 25 | 25 | 25 | 25 | 25 | 25 | 25 | 25 | 25 | N/A | N/A
3 | Valve Lift (A) | 1.75 | 3.5 | 5.25 | 7 | 8.75 | 10.5 | 12.25 | 14 | 15.2 | N/A | N/A
4 | Flow Range (1-6) | 2 | 3 | 4 | 4 | 4 | 4 | 4 | 4 | 4 | N/A | N/A
5 | Flow Scale Reading (%) | 88 | 76 | 52 | 63.5 | 71 | 76 | 80.5 | 83.9 | 85 | N/A | N/A
6 | Flow Scale (5./100) | 0.88 | 0.76 | 0.52 | 0.635 | 0.71 | 0.76 | 0.805 | 0.839 | 0.85 | N/A | N/A
7 | Raw Test Flow l/s (6. x E) | 29.216 | 52.972 | 71.864 | 87.757 | 98.122 | 105.032 | 111.251 | 115.9498 | 117.47 | N/A | N/A
8 | Leakage (l/s) | 0 | 0 | 0 | 0 | 0 | 0 | 0 | 0 | 0 | N/A | N/A
9 | Test Flow (l/s) (7-8) | 29.216 | 52.972 | 71.864 | 87.757 | 98.122 | 105.032 | 111.251 | 115.9498 | 117.47 | N/A | N/A
10 | Test Flow (l/s/sq cm) | 1.5568 | 2.8226 | 3.8293 | 4.6761 | 5.2284 | 5.5966 | 5.928 | 6.1784 | 6.2594 | N/A | N/A
|  |  | Average Flow | 87.7371 | l/s |  |  |  | Maximum Flow | 117.47 | l/s
Exhaust Valve Test Data
1 | Test Number | 1 | 2 | 3 | 4 | 5 | 6 | 7 | 8 | 9 | 10 | 11
2 | Test Pressure | 25 | 25 | 25 | 25 | 25 | 25 | 25 | 25 | 25 | N/A | N/A
3 | Valve Lift (A) | 1.5 | 3 | 4.5 | 6 | 7.5 | 9 | 10.5 | 12 | 13.5 | N/A | N/A
4 | Flow Range (1-6) | 1 | 3 | 3 | 4 | 4 | 4 | 4 | 4 | 4 | N/A | N/A
5 | Flow Scale Reading (%) | 92 | 56 | 74.5 | 43.5 | 47 | 48.5 | 50 | 50.5 | 51 | N/A | N/A
6 | Flow Scale (5./100) | 0.92 | 0.56 | 0.745 | 0.435 | 0.47 | 0.485 | 0.5 | 0.505 | 0.51 | N/A | N/A
7 | Raw Test Flow l/s (6. xF.) | 17.94 | 42 | 55.875 | 64.5975 | 69.795 | 72.0225 | 74.25 | 74.9925 | 75.735 | N/A | N/A
8 | Leakage (l/s) | 0 | 0 | 0 | 0 | 0 | 0 | 0 | 0 | 0 | N/A | N/A
9 | Test Flow (l/s) (7-8) | 17.94 | 42 | 55.875 | 64.5975 | 69.795 | 72.0225 | 74.25 | 74.9925 | 75.735 | N/A | N/A
10 | Test Flow (l/s/sq cm) | 1.3131 | 3.0742 | 4.0898 | 4.7283 | 5.1087 | 5.2717 | 5.4348 | 5.4891 | 5.5435 | N/A | N/A
|  |  | Average Flow | 60.8008 | l/s |  |  |  | Maximum Flow | 75.735 | l/s
|  |  | Estimated KW/Cylinder: |  |  |  |  | Exhaust/Intake flow ratio:
|  |  | Exhaust valve dia./bore ratio: |  |  |  |  | Speed for peak power: |  | l/min
|  | 2: Intake valve dia./bore ratio:; Exhaust Valve Test Data 7: Best intake runner lengths: | cm
INTAKE
| Ideal Flow Coefficient | 1: Valve lift; 3: test flow; Exhaust Valve Test Data 5: valve diameter; Exhaust Valve Test Data 7: valve curtain; Exhaust Valve Test Data 9: Flow Coefficient; Exhaust Valve Test Data 11: Mean Flow
|  | mm | inches | l/s | cfm | mm | in | in^2
| 138 | 1.75 | 0.068898 | 29.22 | 61.9137 | 35 | 1.378 | 0.29826 |  | 0.70992 |  | 0.49304
| 138 | 3.5 | 0.1378 | 52.97 | 112.2371 | 35 | 1.378 | 0.59651 |  | 0.64348
| 138 | 5.25 | 0.20669 | 71.86 | 152.2627 | 35 | 1.378 | 0.89477 |  | 0.58197
| 138 | 7 | 0.27559 | 87.76 | 185.9529 | 35 | 1.378 | 1.193 |  | 0.53305
| 138 | 8.75 | 0.34449 | 98.12 | 207.9045 | 35 | 1.378 | 1.4913 |  | 0.47678
| 138 | 10.5 | 0.41339 | 105.03 | 222.546 | 35 | 1.378 | 1.7895 |  | 0.4253
| 138 | 12.25 | 0.48228 | 111.25 | 235.7254 | 35 | 1.378 | 2.0878 |  | 0.38613
| 138 | 14 | 0.55118 | 115.95 | 245.6841 | 35 | 1.378 | 2.386 |  | 0.35214
| 138 | 15.2 | 0.59843 | 117.47 | 248.9048 | 35 | 1.378 | 2.5906 |  | 0.32859
EXHAUST
| Ideal Flow Coefficient | 1: Valve lift; 3: test flow; Exhaust Valve Test Data 5: valve diameter; Exhaust Valve Test Data 7: valve curtain; Exhaust Valve Test Data 9: Flow Coefficient
|  | mm | inches | l/s | cfm | mm | in | in^2
| 138 | 1.5 | 0.059055 | 17.94 | 38.0127 | 30 | 1.1811 | 0.21913 |  | 0.59326
| 138 | 3 | 0.11811 | 42 | 88.993 | 30 | 1.1811 | 0.43825 |  | 0.69446
| 138 | 4.5 | 0.17717 | 55.88 | 118.403 | 30 | 1.1811 | 0.65738 |  | 0.61597
| 138 | 6 | 0.23622 | 64.6 | 136.8796 | 30 | 1.1811 | 0.87651 |  | 0.53407
| 138 | 7.5 | 0.29528 | 69.8 | 147.8978 | 30 | 1.1811 | 1.0956 |  | 0.46165
| 138 | 9 | 0.35433 | 72.02 | 152.6017 | 30 | 1.1811 | 1.3148 |  | 0.39694
| 138 | 10.5 | 0.41339 | 74.25 | 157.3268 | 30 | 1.1811 | 1.5339 |  | 0.35077
| 138 | 12 | 0.47244 | 74.99 | 158.8948 | 30 | 1.1811 | 1.753 |  | 0.30998
| 138 | 13.5 | 0.5315 | 75.74 | 160.484 | 30 | 1.1811 | 1.9721 |  | 0.2783
Using AI (https://chatgpt.com/share/69353e07-2b30-8008-8b27-b1aa9c95a3fa) the RPM where max power is achieved is 7052.5 RPM with online sources stating a max power of 166 hp @ 6500 RPM.
The calculated value does assume a constant and correct maximum inlet air flow of 117.47 but a real engine never uses max flow for the full intake stroke. This also assumes 100% volumetric efficiency which although that would be ideal is near impossible for the typical unboosted engine which would average somewhere between 75% - 95% volumetric efficiency.
Note on J15: [Threaded comment] Your version of Excel allows you to read this threaded comment; however, any edits to it will get removed if the file is opened in a newer version of Excel. Learn more: https://go.microsoft.com/fwlink/?linkid=870924 Comment: 0.785(DH2 –DS2)