## 1-Specification & Data
ACEA7007-Hybrid Powertrain and Control
Series Hybrid Vehicle(CW1)
Technical Data
Maximum Engine Speed (RPM) | 6500 | Gear | Input | Output | Gear Ratio | Overall Ratio
Maximum Engine Torque (Nm) | 22 | 1st | 11 | 32 | 2.9091 | 17.7039
Maximum Power Develop by Engine (W) | 14967.3333 | 2nd | 15 | 31 | 2.0667 | 12.5771
Maximum Power Developed by Engine (HP) | 20.0634 | 3rd | 22 | 30 | 1.3636 | 8.2987
Effective Frontal Area (m2) | 1.151 | Final Drive | 15 | 36 | 2.4
Front Wheel Radius (mm) | 304.8 | Primary Drive | 28 | 71 | 2.5357
Rear Wheel Radius (mm) | 254
Front tyre Radius (24*8-12) (m) | 0.30769 |  | Inertia (kgm2) | Transmission Ratio | Velocity Ratio | Crankshaft Velocity Ratio | Gearbox Velocity Ratio | Sinθ1 (slop 1 uphill) | 0.13864
Rear tyre Radius (23*10.5-12) (m) | 0.29487 | Front Wheel | 1.2492 |  | 3.25 |  |  | Sinθ2 (slop 1 downhill) | 0.20372
Driver + Passenger Weight (kg) | 144 | Rear Wheel | 0.86748 |  | 3.3913 |  |  | Sinθ3 (slop 2 uphill) | 0.11803
Fuel + Oil Weight (kg) | 16.11 | Crankshaft | 0.06 | 2.536 |  |  |  | Sinθ4 (slop 2 downhill) | 0.16229
Kerb Weight (kg) | 345 | GearBox Output Shaft | 0.02 | 3.4 | 11.5304
Total Weight (kg) | 656.6106 | Gearbox Input Shaft(Gear1) | 0.05 | 2.636 | 30.3942 | 77.0798 | 33.5431
|  | Gearbox Input Shaft(Gear2) | 0.05 | 1.933 | 22.2883 | 56.5232 | 23.8296
Drag Coefficient | 0.7 | Gearbox Input Shaft(Gear3) | 0.05 | 1.476 | 17.0189 | 43.16 | 15.7233
Wind Speed (m/s) | 2.23
Air Density (kg/m3) | 1.167
Rolling Coefficient (μR) Asphalt | 0.013
Rolling Coefficient (μR) Gravel | 0.02
Rolling Coefficient (μR) Standing water | 0.155
Rolling Coefficient (μR) Field | 0.1
Traction Coefficient ( Asphalt) | 0.85
Traction Coefficient ( Geavel) | 0.7
Traction Coefficient ( Field) | 0.6
Traction Coefficient ( Water splash) | 0.3
Wheelbase (mm) | 1940
Height of COG from Ground (mm) | 488
Distance of COG from Front Wheel Center (mm) | 1070
Distance of COG from Rear Wheel Center (mm) | 870
Angle of Buggy Lifted (Degree) | 18
Angle of Buggy Lifted (Radians) | 0.31416
tan(18°) | 0.32491
Load on Rear Wheel (kg) | 207
Load on Rear Wheel while Lifted (kg) | 193
YCOG | 611.5954
XCOG | 521.6968
Tires Mass (kg) | 10.2
Wheels Mass (kg) | 6.4
Total Assembly Mass (kg) | 16.6
Radius of Gyration Front Wheel (Kfront) | 0.27432
Radius of Gyration Rear Wheel at 6500rpm 1st Gear | 0.2286
Inertia of Front Wheel | 1.2492
Inertia of Rear Wheel | 0.86748
Inertia of Engine | 0.17
Equivealant Mass in Gear 1 | 713.0642
Equivealant Mass in Gear 2 | 704.8688
Equivealant Mass in Gear 3 | 700.1537

## 1-Simulation
|  | Time (s) | Velocity (mph) | Velocity (km/h) | Velocity (m/s) | Distance (m) | Displacement (m) | Acceleration (m/s | Gear | Gradient Resistance Force (N) | Aero Drag Force (N) | Inertia Resistance Force (N) | Rolling Resistance Force (N) | Total Resistance Force (N) | Traction Force (N) | Equivelent Mass (kg) | Kinetic Energy (kJ) | Potential Energy (kJ) | Height (m) | Torque @ Wheel (Nm)
ASPHALT START |  | 0 | 0 | 0 | 0 | 0 | 0 | 0 | 0 | 0 | 0 | 0 | 0 | 0 | 0 | 521.71 | 0 | 0 | 0 | 0
|  | 1 | 5.7 | 9.1732 | 2.5481 | 1.2741 | 1.2741 | 2.5481 | 1 | 0 | 0.71461 | 1816.9759 | 76.0552 | 1893.7457 | 1893.7457 | 713.0642 | 2.1317 | 0 | 0 | 502.571
|  | 2 | 6.9 | 11.1045 | 3.0846 | 4.0904 | 2.8163 | 0.53645 | 1 | 0 | 2.1352 | 382.5212 | 76.0552 | 460.7116 | 460.7116 | 713.0642 | 3.1237 | 0 | 0 | 122.2658
|  | 3 | 8 | 12.8747 | 3.5763 | 7.4209 | 3.3304 | 0.49174 | 1 | 0 | 3.675 | 350.6445 | 76.0552 | 430.3747 | 430.3747 | 713.0642 | 4.199 | 0 | 0 | 114.2148
|  | 4 | 10 | 16.0934 | 4.4704 | 11.4442 | 4.0234 | 0.89408 | 1 | 0 | 7.0573 | 637.5354 | 76.0552 | 720.6479 | 720.6479 | 713.0642 | 6.561 | 0 | 0 | 191.2489
|  | 5 | 10.1 | 16.2543 | 4.5151 | 15.9369 | 4.4927 | 0.044704 | 2 | 0 | 7.2461 | 31.5104 | 76.0552 | 114.8118 | 114.8118 | 704.8688 | 6.6929 | 0 | 0 | 30.4693
|  | 6 | 11 | 17.7028 | 4.9174 | 20.6532 | 4.7163 | 0.40234 | 2 | 0 | 9.0303 | 283.5936 | 76.0552 | 368.6791 | 368.6791 | 704.8688 | 7.9388 | 0 | 0 | 97.8418
|  | 7 | 12 | 19.3121 | 5.3645 | 25.7942 | 5.141 | 0.44704 | 2 | 0 | 11.1912 | 315.104 | 76.0552 | 402.3504 | 402.3504 | 704.8688 | 9.4478 | 0 | 0 | 106.7776
|  | 8 | 14 | 22.5308 | 6.2585 | 31.6057 | 5.8115 | 0.89408 | 2 | 0 | 16.0767 | 630.208 | 76.0552 | 722.3399 | 722.3399 | 704.8688 | 12.8595 | 0 | 0 | 191.6979
|  | 9 | 16 | 25.7495 | 7.1526 | 38.3113 | 6.7056 | 0.89408 | 2 | 0 | 21.7138 | 630.208 | 76.0552 | 727.977 | 727.977 | 704.8688 | 16.7961 | 0 | 0 | 193.1939
|  | 10 | 18 | 28.9681 | 8.0467 | 45.9109 | 7.5997 | 0.89408 | 2 | 0 | 28.1025 | 630.208 | 76.0552 | 734.3658 | 734.3658 | 704.8688 | 21.2576 | 0 | 0 | 194.8894
|  | 11 | 20 | 32.1868 | 8.9408 | 54.4047 | 8.4937 | 0.89408 | 2 | 0 | 35.2429 | 630.208 | 76.0552 | 741.5061 | 741.5061 | 704.8688 | 26.244 | 0 | 0 | 196.7843
|  | 12 | 20.2 | 32.5087 | 9.0302 | 63.3902 | 8.9855 | 0.089408 | 3 | 0 | 35.9982 | 62.5992 | 76.0552 | 174.6527 | 174.6527 | 700.1537 | 26.7715 | 0 | 0 | 46.3501
|  | 13 | 22 | 35.4055 | 9.8349 | 72.8227 | 9.4325 | 0.80467 | 3 | 0 | 43.1348 | 563.3931 | 76.0552 | 682.5832 | 682.5832 | 700.1537 | 31.7552 | 0 | 0 | 181.1471
|  | 14 | 23 | 37.0149 | 10.2819 | 82.8811 | 10.0584 | 0.44704 | 3 | 0 | 47.3627 | 312.9962 | 76.0552 | 436.4141 | 436.4141 | 700.1537 | 34.7076 | 0 | 0 | 115.8176
|  | 15 | 24.5 | 39.4289 | 10.9525 | 93.4983 | 10.6172 | 0.67056 | 3 | 0 | 54.0567 | 469.4943 | 76.0552 | 599.6062 | 599.6062 | 700.1537 | 39.3823 | 0 | 0 | 159.1263
|  | 16 | 26 | 41.8429 | 11.623 | 104.786 | 11.2877 | 0.67056 | 3 | 0 | 61.1736 | 469.4943 | 76.0552 | 606.7231 | 606.7231 | 700.1537 | 44.3523 | 0 | 0 | 161.015
|  | 17 | 28 | 45.0616 | 12.5171 | 116.8561 | 12.0701 | 0.89408 | 3 | 0 | 71.3204 | 625.9924 | 76.0552 | 773.368 | 773.368 | 700.1537 | 51.4381 | 0 | 0 | 205.24
|  | 18 | 29 | 46.6709 | 12.9641 | 129.5967 | 12.7406 | 0.44704 | 3 | 0 | 76.6757 | 312.9962 | 76.0552 | 465.727 | 465.727 | 700.1537 | 55.1779 | 0 | 0 | 123.5968
|  | 19 | 30 | 48.2802 | 13.4112 | 142.7843 | 13.1877 | 0.44704 | 3 | 0 | 82.2188 | 312.9962 | 76.0552 | 471.2702 | 471.2702 | 700.1537 | 59.0489 | 0 | 0 | 125.0679
|  | 20 | 28 | 45.0616 | 12.5171 | 155.7485 | 12.9641 | -0.89408 | 3 | 0 | 71.3204 | -625.9924 | 76.0552 | -478.6168 | 478.6168 | 700.1537 | 51.4381 | 0 | 0 | -127.0175
|  | 21 | 26 | 41.8429 | 11.623 | 167.8185 | 12.0701 | -0.89408 | 3 | 0 | 61.1736 | -625.9924 | 76.0552 | -488.7636 | 488.7636 | 700.1537 | 44.3523 | 0 | 0 | -129.7103
|  | 22 | 24 | 38.6242 | 10.7289 | 178.9945 | 11.176 | -0.89408 | 3 | 0 | 51.7784 | -625.9924 | 76.0552 | -498.1588 | 498.1588 | 700.1537 | 37.7913 | 0 | 0 | -132.2037
|  | 23 | 22 | 35.4055 | 9.8349 | 189.2764 | 10.2819 | -0.89408 | 3 | 0 | 43.1348 | -625.9924 | 76.0552 | -506.8023 | 506.8023 | 700.1537 | 31.7552 | 0 | 0 | -134.4975
|  | 24 | 20 | 32.1868 | 8.9408 | 198.6642 | 9.3878 | -0.89408 | 2 | 0 | 35.2429 | -630.208 | 76.0552 | -518.9099 | 518.9099 | 704.8688 | 26.244 | 0 | 0 | -137.7107
|  | 25 | 19.8 | 31.865 | 8.8514 | 207.5603 | 8.8961 | -0.089408 | 2 | 0 | 34.495 | -63.0208 | 76.0552 | 47.5294 | 47.5294 | 704.8688 | 25.7217 | 0 | 0 | 12.6136
|  | 26 | 18 | 28.9681 | 8.0467 | 216.0094 | 8.449 | -0.80467 | 2 | 0 | 28.1025 | -567.1872 | 76.0552 | -463.0295 | 463.0295 | 704.8688 | 21.2576 | 0 | 0 | -122.8809
|  | 27 | 17 | 27.3588 | 7.5997 | 223.8326 | 7.8232 | -0.44704 | 2 | 0 | 24.8142 | -315.104 | 76.0552 | -214.2346 | 214.2346 | 704.8688 | 18.9613 | 0 | 0 | -56.8546
|  | 28 | 16 | 25.7495 | 7.1526 | 231.2087 | 7.3761 | -0.44704 | 2 | 0 | 21.7138 | -315.104 | 76.0552 | -217.335 | 217.335 | 704.8688 | 16.7961 | 0 | 0 | -57.6774
|  | 29 | 15 | 24.1401 | 6.7056 | 238.1378 | 6.9291 | -0.44704 | 2 | 0 | 18.8013 | -315.104 | 76.0552 | -220.2475 | 220.2475 | 704.8688 | 14.7622 | 0 | 0 | -58.4503
| T1 start | 30 | 14 | 22.5308 | 6.2585 | 244.6199 | 6.4821 | -0.44704 | 2 | 0 | 16.0767 | -315.104 | 76.0552 | -222.9721 | 222.9721 | 704.8688 | 12.8595 | 0 | 0 | -59.1734
|  | 31 | 14 | 22.5308 | 6.2585 | 250.8784 | 6.2585 | 0 | 2 | 0 | 16.0767 | 0 | 76.0552 | 92.1319 | 92.1319 | 704.8688 | 12.8595 | 0 | 0 | 24.4504
|  | 32 | 14 | 22.5308 | 6.2585 | 257.137 | 6.2585 | 0 | 2 | 0 | 16.0767 | 0 | 76.0552 | 92.1319 | 92.1319 | 704.8688 | 12.8595 | 0 | 0 | 24.4504
|  | 33 | 14 | 22.5308 | 6.2585 | 263.3955 | 6.2585 | 0 | 2 | 0 | 16.0767 | 0 | 76.0552 | 92.1319 | 92.1319 | 704.8688 | 12.8595 | 0 | 0 | 24.4504
|  | 34 | 14 | 22.5308 | 6.2585 | 269.6541 | 6.2585 | 0 | 2 | 0 | 16.0767 | 0 | 76.0552 | 92.1319 | 92.1319 | 704.8688 | 12.8595 | 0 | 0 | 24.4504
|  | 35 | 14 | 22.5308 | 6.2585 | 275.9126 | 6.2585 | 0 | 2 | 0 | 16.0767 | 0 | 76.0552 | 92.1319 | 92.1319 | 704.8688 | 12.8595 | 0 | 0 | 24.4504
|  | 36 | 14 | 22.5308 | 6.2585 | 282.1712 | 6.2585 | 0 | 2 | 0 | 16.0767 | 0 | 76.0552 | 92.1319 | 92.1319 | 704.8688 | 12.8595 | 0 | 0 | 24.4504
|  | 37 | 14 | 22.5308 | 6.2585 | 288.4297 | 6.2585 | 0 | 2 | 0 | 16.0767 | 0 | 76.0552 | 92.1319 | 92.1319 | 704.8688 | 12.8595 | 0 | 0 | 24.4504
|  | 38 | 14 | 22.5308 | 6.2585 | 294.6883 | 6.2585 | 0 | 2 | 0 | 16.0767 | 0 | 76.0552 | 92.1319 | 92.1319 | 704.8688 | 12.8595 | 0 | 0 | 24.4504
|  | 39 | 14 | 22.5308 | 6.2585 | 300.9468 | 6.2585 | 0 | 2 | 0 | 16.0767 | 0 | 76.0552 | 92.1319 | 92.1319 | 704.8688 | 12.8595 | 0 | 0 | 24.4504
|  | 40 | 14 | 22.5308 | 6.2585 | 307.2054 | 6.2585 | 0 | 2 | 0 | 16.0767 | 0 | 76.0552 | 92.1319 | 92.1319 | 704.8688 | 12.8595 | 0 | 0 | 24.4504
|  | 41 | 14 | 22.5308 | 6.2585 | 313.4639 | 6.2585 | 0 | 2 | 0 | 16.0767 | 0 | 76.0552 | 92.1319 | 92.1319 | 704.8688 | 12.8595 | 0 | 0 | 24.4504
|  | 42 | 14 | 22.5308 | 6.2585 | 319.7225 | 6.2585 | 0 | 2 | 0 | 16.0767 | 0 | 76.0552 | 92.1319 | 92.1319 | 704.8688 | 12.8595 | 0 | 0 | 24.4504
|  | 43 | 14 | 22.5308 | 6.2585 | 325.981 | 6.2585 | 0 | 2 | 0 | 16.0767 | 0 | 76.0552 | 92.1319 | 92.1319 | 704.8688 | 12.8595 | 0 | 0 | 24.4504
| T1 finish | 44 | 14 | 22.5308 | 6.2585 | 332.2396 | 6.2585 | 0 | 2 | 0 | 16.0767 | 0 | 76.0552 | 92.1319 | 92.1319 | 704.8688 | 12.8595 | 0 | 0 | 24.4504
|  | 45 | 15 | 24.1401 | 6.7056 | 338.7216 | 6.4821 | 0.44704 | 2 | 0 | 18.8013 | 315.104 | 76.0552 | 409.9605 | 409.9605 | 704.8688 | 14.7622 | 0 | 0 | 108.7972
|  | 46 | 16.5 | 26.5541 | 7.3761 | 345.7625 | 7.0409 | 0.67056 | 2 | 0 | 23.2405 | 472.656 | 76.0552 | 571.9517 | 571.9517 | 704.8688 | 17.8623 | 0 | 0 | 151.7872
|  | 47 | 18 | 28.9681 | 8.0467 | 353.4739 | 7.7114 | 0.67056 | 2 | 0 | 28.1025 | 472.656 | 76.0552 | 576.8137 | 576.8137 | 704.8688 | 21.2576 | 0 | 0 | 153.0775
|  | 48 | 20 | 32.1868 | 8.9408 | 361.9677 | 8.4937 | 0.89408 | 2 | 0 | 35.2429 | 630.208 | 76.0552 | 741.5061 | 741.5061 | 704.8688 | 26.244 | 0 | 0 | 196.7843
|  | 49 | 20.2 | 32.5087 | 9.0302 | 370.9532 | 8.9855 | 0.089408 | 3 | 0 | 35.9982 | 62.5992 | 76.0552 | 174.6527 | 174.6527 | 700.1537 | 26.7715 | 0 | 0 | 46.3501
|  | 50 | 21.5 | 34.6008 | 9.6113 | 380.2739 | 9.3208 | 0.58115 | 3 | 0 | 41.0914 | 406.895 | 76.0552 | 524.0416 | 524.0416 | 700.1537 | 30.3282 | 0 | 0 | 139.0726
|  | 51 | 22.5 | 36.2102 | 10.0584 | 390.1088 | 9.8349 | 0.44704 | 3 | 0 | 45.2253 | 312.9962 | 76.0552 | 434.2766 | 434.2766 | 700.1537 | 33.215 | 0 | 0 | 115.2503
|  | 52 | 24 | 38.6242 | 10.7289 | 400.5025 | 10.3937 | 0.67056 | 3 | 0 | 51.7784 | 469.4943 | 76.0552 | 597.3279 | 597.3279 | 700.1537 | 37.7913 | 0 | 0 | 158.5216
|  | 53 | 26 | 41.8429 | 11.623 | 411.6785 | 11.176 | 0.89408 | 3 | 0 | 61.1736 | 625.9924 | 76.0552 | 763.2212 | 763.2212 | 700.1537 | 44.3523 | 0 | 0 | 202.5472
|  | 54 | 26.5 | 42.6475 | 11.8465 | 423.4132 | 11.7348 | 0.22352 | 3 | 0 | 63.6398 | 156.4981 | 76.0552 | 296.1931 | 296.1931 | 700.1537 | 46.0745 | 0 | 0 | 78.6051
| Water splash start | 55 | 25.3 | 40.7163 | 11.3101 | 434.9916 | 11.5783 | -0.53645 | 3 | 0 | 57.7998 | -375.5954 | 906.8121 | 589.0164 | 589.0164 | 700.1537 | 41.9962 | 0 | 0 | 156.3159
|  | 56 | 23 | 37.0149 | 10.2819 | 445.7875 | 10.796 | -1.0282 | 3 | 0 | 47.3627 | -719.8912 | 906.8121 | 234.2835 | 234.2835 | 700.1537 | 34.7076 | 0 | 0 | 62.1752
|  | 57 | 21.5 | 34.6008 | 9.6113 | 455.7342 | 9.9466 | -0.67056 | 3 | 0 | 41.0914 | -469.4943 | 906.8121 | 478.4092 | 478.4092 | 700.1537 | 30.3282 | 0 | 0 | 126.9624
|  | 58 | 20 | 32.1868 | 8.9408 | 465.0102 | 9.2761 | -0.67056 | 2 | 0 | 35.2429 | -472.656 | 906.8121 | 469.3989 | 469.3989 | 704.8688 | 26.244 | 0 | 0 | 124.5713
|  | 59 | 19.8 | 31.865 | 8.8514 | 473.9063 | 8.8961 | -0.089408 | 2 | 0 | 34.495 | -63.0208 | 906.8121 | 878.2863 | 878.2863 | 704.8688 | 25.7217 | 0 | 0 | 233.0837
|  | 60 | 19 | 30.5775 | 8.4937 | 482.5789 | 8.6726 | -0.35763 | 2 | 0 | 31.5787 | -252.0832 | 906.8121 | 686.3076 | 686.3076 | 704.8688 | 23.6852 | 0 | 0 | 182.1355
|  | 61 | 18 | 28.9681 | 8.0467 | 490.8491 | 8.2702 | -0.44704 | 2 | 0 | 28.1025 | -315.104 | 906.8121 | 619.8106 | 619.8106 | 704.8688 | 21.2576 | 0 | 0 | 164.4882
| Water splash finish | 62 | 16.5 | 26.5541 | 7.3761 | 498.5605 | 7.7114 | -0.67056 | 2 | 0 | 23.2405 | -472.656 | 906.8121 | 457.3966 | 457.3966 | 704.8688 | 17.8623 | 0 | 0 | 121.386
|  | 63 | 16 | 25.7495 | 7.1526 | 505.8249 | 7.2644 | -0.22352 | 2 | 0 | 21.7138 | -157.552 | 76.0552 | -59.783 | 59.783 | 704.8688 | 16.7961 | 0 | 0 | -15.8655
|  | 64 | 15.5 | 24.9448 | 6.9291 | 512.8658 | 7.0409 | -0.22352 | 2 | 0 | 20.2341 | -157.552 | 76.0552 | -61.2627 | 61.2627 | 704.8688 | 15.7628 | 0 | 0 | -16.2582
| T2 start | 65 | 15 | 24.1401 | 6.7056 | 519.6831 | 6.8173 | -0.22352 | 2 | 0 | 18.8013 | -157.552 | 76.0552 | -62.6955 | 62.6955 | 704.8688 | 14.7622 | 0 | 0 | -16.6384
|  | 66 | 15 | 24.1401 | 6.7056 | 526.3887 | 6.7056 | 0 | 2 | 0 | 18.8013 | 0 | 76.0552 | 94.8565 | 94.8565 | 704.8688 | 14.7622 | 0 | 0 | 25.1735
|  | 67 | 15 | 24.1401 | 6.7056 | 533.0943 | 6.7056 | 0 | 2 | 0 | 18.8013 | 0 | 76.0552 | 94.8565 | 94.8565 | 704.8688 | 14.7622 | 0 | 0 | 25.1735
|  | 68 | 15 | 24.1401 | 6.7056 | 539.7999 | 6.7056 | 0 | 2 | 0 | 18.8013 | 0 | 76.0552 | 94.8565 | 94.8565 | 704.8688 | 14.7622 | 0 | 0 | 25.1735
|  | 69 | 15 | 24.1401 | 6.7056 | 546.5055 | 6.7056 | 0 | 2 | 0 | 18.8013 | 0 | 76.0552 | 94.8565 | 94.8565 | 704.8688 | 14.7622 | 0 | 0 | 25.1735
|  | 70 | 15 | 24.1401 | 6.7056 | 553.2111 | 6.7056 | 0 | 2 | 0 | 18.8013 | 0 | 76.0552 | 94.8565 | 94.8565 | 704.8688 | 14.7622 | 0 | 0 | 25.1735
|  | 71 | 15 | 24.1401 | 6.7056 | 559.9167 | 6.7056 | 0 | 2 | 0 | 18.8013 | 0 | 76.0552 | 94.8565 | 94.8565 | 704.8688 | 14.7622 | 0 | 0 | 25.1735
|  | 72 | 15 | 24.1401 | 6.7056 | 566.6223 | 6.7056 | 0 | 2 | 0 | 18.8013 | 0 | 76.0552 | 94.8565 | 94.8565 | 704.8688 | 14.7622 | 0 | 0 | 25.1735
|  | 73 | 15 | 24.1401 | 6.7056 | 573.3278 | 6.7056 | 0 | 2 | 0 | 18.8013 | 0 | 76.0552 | 94.8565 | 94.8565 | 704.8688 | 14.7622 | 0 | 0 | 25.1735
|  | 74 | 15 | 24.1401 | 6.7056 | 580.0334 | 6.7056 | 0 | 2 | 0 | 18.8013 | 0 | 76.0552 | 94.8565 | 94.8565 | 704.8688 | 14.7622 | 0 | 0 | 25.1735
|  | 75 | 15 | 24.1401 | 6.7056 | 586.739 | 6.7056 | 0 | 2 | 0 | 18.8013 | 0 | 76.0552 | 94.8565 | 94.8565 | 704.8688 | 14.7622 | 0 | 0 | 25.1735
|  | 76 | 15 | 24.1401 | 6.7056 | 593.4446 | 6.7056 | 0 | 2 | 0 | 18.8013 | 0 | 76.0552 | 94.8565 | 94.8565 | 704.8688 | 14.7622 | 0 | 0 | 25.1735
|  | 77 | 15 | 24.1401 | 6.7056 | 600.1502 | 6.7056 | 0 | 2 | 0 | 18.8013 | 0 | 76.0552 | 94.8565 | 94.8565 | 704.8688 | 14.7622 | 0 | 0 | 25.1735
|  | 78 | 15 | 24.1401 | 6.7056 | 606.8558 | 6.7056 | 0 | 2 | 0 | 18.8013 | 0 | 76.0552 | 94.8565 | 94.8565 | 704.8688 | 14.7622 | 0 | 0 | 25.1735
|  | 79 | 15 | 24.1401 | 6.7056 | 613.5614 | 6.7056 | 0 | 2 | 0 | 18.8013 | 0 | 76.0552 | 94.8565 | 94.8565 | 704.8688 | 14.7622 | 0 | 0 | 25.1735
| T2 finish | 80 | 15 | 24.1401 | 6.7056 | 620.267 | 6.7056 | 0 | 2 | 0 | 18.8013 | 0 | 76.0552 | 94.8565 | 94.8565 | 704.8688 | 14.7622 | 0 | 0 | 25.1735
|  | 81 | 17 | 27.3588 | 7.5997 | 627.4196 | 7.1526 | 0.89408 | 2 | 0 | 24.8142 | 630.208 | 76.0552 | 731.0774 | 731.0774 | 704.8688 | 18.9613 | 0 | 0 | 194.0167
|  | 82 | 18.5 | 29.7728 | 8.2702 | 635.3545 | 7.9349 | 0.67056 | 2 | 0 | 29.8171 | 472.656 | 76.0552 | 578.5284 | 578.5284 | 704.8688 | 22.455 | 0 | 0 | 153.5325
|  | 83 | 20 | 32.1868 | 8.9408 | 643.9601 | 8.6055 | 0.67056 | 2 | 0 | 35.2429 | 472.656 | 76.0552 | 583.9541 | 583.9541 | 704.8688 | 26.244 | 0 | 0 | 154.9724
|  | 84 | 20.2 | 32.5087 | 9.0302 | 652.9455 | 8.9855 | 0.089408 | 3 | 0 | 35.9982 | 62.5992 | 76.0552 | 174.6527 | 174.6527 | 700.1537 | 26.7715 | 0 | 0 | 46.3501
|  | 85 | 21 | 33.7962 | 9.3878 | 662.1546 | 9.209 | 0.35763 | 3 | 0 | 39.0949 | 250.3969 | 76.0552 | 365.5471 | 365.5471 | 700.1537 | 28.934 | 0 | 0 | 97.0106
|  | 86 | 22 | 35.4055 | 9.8349 | 671.7659 | 9.6113 | 0.44704 | 3 | 0 | 43.1348 | 312.9962 | 76.0552 | 432.1862 | 432.1862 | 700.1537 | 31.7552 | 0 | 0 | 114.6956
|  | 87 | 23 | 37.0149 | 10.2819 | 681.8243 | 10.0584 | 0.44704 | 3 | 0 | 47.3627 | 312.9962 | 76.0552 | 436.4141 | 436.4141 | 700.1537 | 34.7076 | 0 | 0 | 115.8176
| slop 1 up | 88 | 23 | 37.0149 | 10.2819 | 692.1062 | 10.2819 | 0 | 3 | 893.0288 | 47.3627 | 0 | 76.0552 | 1016.4466 | 1016.4466 | 700.1537 | 34.7076 | 0 | 0 | 269.7493
| slop 1 up | 89 | 23 | 37.0149 | 10.2819 | 702.3881 | 10.2819 | 0 | 3 | 893.0288 | 47.3627 | 0 | 76.0552 | 1016.4466 | 1016.4466 | 700.1537 | 34.7076 | 7.0265 | 1.023 | 269.7493
| slop 1 up | 90 | 23 | 37.0149 | 10.2819 | 712.67 | 10.2819 | 0 | 3 | 893.0288 | 47.3627 | 0 | 76.0552 | 1016.4466 | 1016.4466 | 700.1537 | 34.7076 | 14.053 | 2.046 | 269.7493
| slop 1 up | 91 | 23 | 37.0149 | 10.2819 | 722.9519 | 10.2819 | 0 | 3 | 893.0288 | 47.3627 | 0 | 76.0552 | 1016.4466 | 1016.4466 | 700.1537 | 34.7076 | 21.0795 | 3.069 | 269.7493
| slop 1 up | 92 | 23 | 37.0149 | 10.2819 | 733.2338 | 10.2819 | 0 | 3 | 893.0288 | 47.3627 | 0 | 76.0552 | 1016.4466 | 1016.4466 | 700.1537 | 34.7076 | 28.1059 | 4.092 | 269.7493
|  | 93 | 22 | 35.4055 | 9.8349 | 743.2922 | 10.0584 | -0.44704 | 3 | 0 | 43.1348 | -312.9962 | 76.0552 | -193.8062 | 193.8062 | 700.1537 | 31.7552 | 28.1059 | 4.092 | -51.4332
|  | 94 | 21 | 33.7962 | 9.3878 | 752.9035 | 9.6113 | -0.44704 | 3 | 0 | 39.0949 | -312.9962 | 76.0552 | -197.8461 | 197.8461 | 700.1537 | 28.934 | 28.1059 | 4.092 | -52.5053
|  | 95 | 20 | 32.1868 | 8.9408 | 762.0678 | 9.1643 | -0.44704 | 2 | 0 | 35.2429 | -315.104 | 76.0552 | -203.8059 | 203.8059 | 704.8688 | 26.244 | 28.2952 | 4.092 | -54.087
|  | 96 | 19.8 | 31.865 | 8.8514 | 770.9639 | 8.8961 | -0.089408 | 2 | 0 | 34.495 | -63.0208 | 76.0552 | 47.5294 | 47.5294 | 704.8688 | 25.7217 | 28.2952 | 4.092 | 12.6136
|  | 97 | 19 | 30.5775 | 8.4937 | 779.6365 | 8.6726 | -0.35763 | 2 | 0 | 31.5787 | -252.0832 | 76.0552 | -144.4493 | 144.4493 | 704.8688 | 23.6852 | 28.2952 | 4.092 | -38.3346
|  | 98 | 18 | 28.9681 | 8.0467 | 787.9067 | 8.2702 | -0.44704 | 2 | 0 | 28.1025 | -315.104 | 76.0552 | -210.9463 | 210.9463 | 704.8688 | 21.2576 | 28.2952 | 4.092 | -55.9819
|  | 99 | 16.5 | 26.5541 | 7.3761 | 795.6181 | 7.7114 | -0.67056 | 2 | 0 | 23.2405 | -472.656 | 76.0552 | -373.3603 | 373.3603 | 704.8688 | 17.8623 | 28.2952 | 4.092 | -99.0841
|  | 100 | 15 | 24.1401 | 6.7056 | 802.659 | 7.0409 | -0.67056 | 2 | 0 | 18.8013 | -472.656 | 76.0552 | -377.7995 | 377.7995 | 704.8688 | 14.7622 | 28.2952 | 4.092 | -100.2622
| T3 start | 101 | 14.5 | 23.3354 | 6.4821 | 809.2528 | 6.5938 | -0.22352 | 2 | 0 | 17.4155 | -157.552 | 76.0552 | -64.0813 | 64.0813 | 704.8688 | 13.7945 | 28.2952 | 4.092 | -17.0062
|  | 102 | 14.5 | 23.3354 | 6.4821 | 815.7349 | 6.4821 | 0 | 2 | 0 | 17.4155 | 0 | 76.0552 | 93.4707 | 93.4707 | 704.8688 | 13.7945 | 28.2952 | 4.092 | 24.8057
|  | 103 | 14.5 | 23.3354 | 6.4821 | 822.217 | 6.4821 | 0 | 2 | 0 | 17.4155 | 0 | 76.0552 | 93.4707 | 93.4707 | 704.8688 | 13.7945 | 28.2952 | 4.092 | 24.8057
|  | 104 | 14.5 | 23.3354 | 6.4821 | 828.699 | 6.4821 | 0 | 2 | 0 | 17.4155 | 0 | 76.0552 | 93.4707 | 93.4707 | 704.8688 | 13.7945 | 28.2952 | 4.092 | 24.8057
|  | 105 | 14.5 | 23.3354 | 6.4821 | 835.1811 | 6.4821 | 0 | 2 | 0 | 17.4155 | 0 | 76.0552 | 93.4707 | 93.4707 | 704.8688 | 13.7945 | 28.2952 | 4.092 | 24.8057
|  | 106 | 14.5 | 23.3354 | 6.4821 | 841.6632 | 6.4821 | 0 | 2 | 0 | 17.4155 | 0 | 76.0552 | 93.4707 | 93.4707 | 704.8688 | 13.7945 | 28.2952 | 4.092 | 24.8057
|  | 107 | 14.5 | 23.3354 | 6.4821 | 848.1452 | 6.4821 | 0 | 2 | 0 | 17.4155 | 0 | 76.0552 | 93.4707 | 93.4707 | 704.8688 | 13.7945 | 28.2952 | 4.092 | 24.8057
|  | 108 | 14.5 | 23.3354 | 6.4821 | 854.6273 | 6.4821 | 0 | 2 | 0 | 17.4155 | 0 | 76.0552 | 93.4707 | 93.4707 | 704.8688 | 13.7945 | 28.2952 | 4.092 | 24.8057
|  | 109 | 14.5 | 23.3354 | 6.4821 | 861.1094 | 6.4821 | 0 | 2 | 0 | 17.4155 | 0 | 76.0552 | 93.4707 | 93.4707 | 704.8688 | 13.7945 | 28.2952 | 4.092 | 24.8057
| T3 finish | 110 | 14.5 | 23.3354 | 6.4821 | 867.5914 | 6.4821 | 0 | 2 | 0 | 17.4155 | 0 | 76.0552 | 93.4707 | 93.4707 | 704.8688 | 13.7945 | 28.2952 | 4.092 | 24.8057
|  | 111 | 15.5 | 24.9448 | 6.9291 | 874.297 | 6.7056 | 0.44704 | 2 | 0 | 20.2341 | 315.104 | 76.0552 | 411.3933 | 411.3933 | 704.8688 | 15.7628 | 28.2952 | 4.092 | 109.1774
|  | 112 | 17 | 27.3588 | 7.5997 | 881.5614 | 7.2644 | 0.67056 | 2 | 0 | 24.8142 | 472.656 | 76.0552 | 573.5254 | 573.5254 | 704.8688 | 18.9613 | 28.2952 | 4.092 | 152.2048
|  | 113 | 17.5 | 28.1635 | 7.8232 | 889.2728 | 7.7114 | 0.22352 | 2 | 0 | 26.4349 | 157.552 | 76.0552 | 260.0421 | 260.0421 | 704.8688 | 20.093 | 28.2952 | 4.092 | 69.0112
| T4 start | 114 | 17.5 | 28.1635 | 7.8232 | 897.096 | 7.8232 | 0 | 2 | 0 | 26.4349 | 0 | 76.0552 | 102.4901 | 102.4901 | 704.8688 | 20.093 | 28.2952 | 4.092 | 27.1993
|  | 115 | 17.5 | 28.1635 | 7.8232 | 904.9192 | 7.8232 | 0 | 2 | 0 | 26.4349 | 0 | 76.0552 | 102.4901 | 102.4901 | 704.8688 | 20.093 | 28.2952 | 4.092 | 27.1993
|  | 116 | 17.5 | 28.1635 | 7.8232 | 912.7424 | 7.8232 | 0 | 2 | 0 | 26.4349 | 0 | 76.0552 | 102.4901 | 102.4901 | 704.8688 | 20.093 | 28.2952 | 4.092 | 27.1993
| T4 finish | 117 | 17.5 | 28.1635 | 7.8232 | 920.5656 | 7.8232 | 0 | 2 | 0 | 26.4349 | 0 | 76.0552 | 102.4901 | 102.4901 | 704.8688 | 20.093 | 28.2952 | 4.092 | 27.1993
|  | 118 | 16 | 25.7495 | 7.1526 | 928.0535 | 7.4879 | -0.67056 | 2 | 0 | 21.7138 | -472.656 | 76.0552 | -374.887 | 374.887 | 704.8688 | 16.7961 | 28.2952 | 4.092 | -99.4892
| T5 start | 119 | 15 | 24.1401 | 6.7056 | 934.9826 | 6.9291 | -0.44704 | 2 | 0 | 18.8013 | -315.104 | 76.0552 | -220.2475 | 220.2475 | 704.8688 | 14.7622 | 28.2952 | 4.092 | -58.4503
|  | 120 | 15 | 24.1401 | 6.7056 | 941.6882 | 6.7056 | 0 | 2 | 0 | 18.8013 | 0 | 76.0552 | 94.8565 | 94.8565 | 704.8688 | 14.7622 | 28.2952 | 4.092 | 25.1735
|  | 121 | 15 | 24.1401 | 6.7056 | 948.3938 | 6.7056 | 0 | 2 | 0 | 18.8013 | 0 | 76.0552 | 94.8565 | 94.8565 | 704.8688 | 14.7622 | 28.2952 | 4.092 | 25.1735
|  | 122 | 15 | 24.1401 | 6.7056 | 955.0994 | 6.7056 | 0 | 2 | 0 | 18.8013 | 0 | 76.0552 | 94.8565 | 94.8565 | 704.8688 | 14.7622 | 28.2952 | 4.092 | 25.1735
|  | 123 | 15 | 24.1401 | 6.7056 | 961.805 | 6.7056 | 0 | 2 | 0 | 18.8013 | 0 | 76.0552 | 94.8565 | 94.8565 | 704.8688 | 14.7622 | 28.2952 | 4.092 | 25.1735
|  | 124 | 15 | 24.1401 | 6.7056 | 968.5106 | 6.7056 | 0 | 2 | 0 | 18.8013 | 0 | 76.0552 | 94.8565 | 94.8565 | 704.8688 | 14.7622 | 28.2952 | 4.092 | 25.1735
|  | 125 | 15 | 24.1401 | 6.7056 | 975.2161 | 6.7056 | 0 | 2 | 0 | 18.8013 | 0 | 76.0552 | 94.8565 | 94.8565 | 704.8688 | 14.7622 | 28.2952 | 4.092 | 25.1735
ASPHALT FINISH | T5 finish | 126 | 15 | 24.1401 | 6.7056 | 981.9217 | 6.7056 | 0 | 2 | 0 | 18.8013 | 0 | 76.0552 | 94.8565 | 94.8565 | 704.8688 | 14.7622 | 28.2952 | 4.092 | 25.1735
GRASS FIELD START |  | 127 | 16 | 25.7495 | 7.1526 | 988.8508 | 6.9291 | 0.44704 | 2 | 0 | 21.7138 | 315.104 | 585.04 | 921.8579 | 921.8579 | 704.8688 | 16.7961 | 28.2952 | 4.092 | 244.6469
|  | 128 | 17.5 | 28.1635 | 7.8232 | 996.3387 | 7.4879 | 0.67056 | 2 | 0 | 26.4349 | 472.656 | 585.04 | 1084.1309 | 1084.1309 | 704.8688 | 20.093 | 28.2952 | 4.092 | 287.7117
|  | 129 | 18.8 | 30.2556 | 8.4043 | 1004.4525 | 8.1138 | 0.58115 | 2 | 0 | 30.8685 | 409.6352 | 585.04 | 1025.5437 | 1025.5437 | 704.8688 | 23.1892 | 28.2952 | 4.092 | 272.1635
|  | 130 | 20 | 32.1868 | 8.9408 | 1013.1251 | 8.6726 | 0.53645 | 2 | 0 | 35.2429 | 378.1248 | 585.04 | 998.4077 | 998.4077 | 704.8688 | 26.244 | 28.2952 | 4.092 | 264.9621
|  | 131 | 19.8 | 31.865 | 8.8514 | 1022.0212 | 8.8961 | -0.089408 | 2 | 0 | 34.495 | -63.0208 | 585.04 | 556.5143 | 556.5143 | 704.8688 | 25.7217 | 28.2952 | 4.092 | 147.6903
|  | 132 | 18 | 28.9681 | 8.0467 | 1030.4702 | 8.449 | -0.80467 | 2 | 0 | 28.1025 | -567.1872 | 585.04 | 45.9553 | 45.9553 | 704.8688 | 21.2576 | 28.2952 | 4.092 | 12.1958
| T6 start | 133 | 16 | 25.7495 | 7.1526 | 1038.0699 | 7.5997 | -0.89408 | 2 | 0 | 21.7138 | -630.208 | 585.04 | -23.4542 | 23.4542 | 704.8688 | 16.7961 | 28.2952 | 4.092 | -6.2244
|  | 134 | 16 | 25.7495 | 7.1526 | 1045.2225 | 7.1526 | 0 | 2 | 0 | 21.7138 | 0 | 585.04 | 606.7538 | 606.7538 | 704.8688 | 16.7961 | 28.2952 | 4.092 | 161.0231
|  | 135 | 16 | 25.7495 | 7.1526 | 1052.3751 | 7.1526 | 0 | 2 | 0 | 21.7138 | 0 | 585.04 | 606.7538 | 606.7538 | 704.8688 | 16.7961 | 28.2952 | 4.092 | 161.0231
|  | 136 | 16 | 25.7495 | 7.1526 | 1059.5277 | 7.1526 | 0 | 2 | 0 | 21.7138 | 0 | 585.04 | 606.7538 | 606.7538 | 704.8688 | 16.7961 | 28.2952 | 4.092 | 161.0231
|  | 137 | 16 | 25.7495 | 7.1526 | 1066.6804 | 7.1526 | 0 | 2 | 0 | 21.7138 | 0 | 585.04 | 606.7538 | 606.7538 | 704.8688 | 16.7961 | 28.2952 | 4.092 | 161.0231
|  | 138 | 16 | 25.7495 | 7.1526 | 1073.833 | 7.1526 | 0 | 2 | 0 | 21.7138 | 0 | 585.04 | 606.7538 | 606.7538 | 704.8688 | 16.7961 | 28.2952 | 4.092 | 161.0231
| T6 finish | 139 | 16 | 25.7495 | 7.1526 | 1080.9856 | 7.1526 | 0 | 2 | 0 | 21.7138 | 0 | 585.04 | 606.7538 | 606.7538 | 704.8688 | 16.7961 | 28.2952 | 4.092 | 161.0231
|  | 140 | 17 | 27.3588 | 7.5997 | 1088.3618 | 7.3761 | 0.44704 | 2 | 0 | 24.8142 | 315.104 | 585.04 | 924.9583 | 924.9583 | 704.8688 | 18.9613 | 28.2952 | 4.092 | 245.4697
|  | 141 | 18 | 28.9681 | 8.0467 | 1096.185 | 7.8232 | 0.44704 | 2 | 0 | 28.1025 | 315.104 | 585.04 | 928.2466 | 928.2466 | 704.8688 | 21.2576 | 28.2952 | 4.092 | 246.3424
|  | 142 | 17 | 27.3588 | 7.5997 | 1104.0082 | 7.8232 | -0.44704 | 2 | 0 | 24.8142 | -315.104 | 585.04 | 294.7502 | 294.7502 | 704.8688 | 18.9613 | 28.2952 | 4.092 | 78.2222
| T7 start | 143 | 15.5 | 24.9448 | 6.9291 | 1111.2725 | 7.2644 | -0.67056 | 2 | 0 | 20.2341 | -472.656 | 585.04 | 132.6181 | 132.6181 | 704.8688 | 15.7628 | 28.2952 | 4.092 | 35.1948
|  | 144 | 15.5 | 24.9448 | 6.9291 | 1118.2017 | 6.9291 | 0 | 2 | 0 | 20.2341 | 0 | 585.04 | 605.2741 | 605.2741 | 704.8688 | 15.7628 | 28.2952 | 4.092 | 160.6304
|  | 145 | 15.5 | 24.9448 | 6.9291 | 1125.1308 | 6.9291 | 0 | 2 | 0 | 20.2341 | 0 | 585.04 | 605.2741 | 605.2741 | 704.8688 | 15.7628 | 28.2952 | 4.092 | 160.6304
|  | 146 | 15.5 | 24.9448 | 6.9291 | 1132.0599 | 6.9291 | 0 | 2 | 0 | 20.2341 | 0 | 585.04 | 605.2741 | 605.2741 | 704.8688 | 15.7628 | 28.2952 | 4.092 | 160.6304
| T7 finish | 147 | 15.5 | 24.9448 | 6.9291 | 1138.989 | 6.9291 | 0 | 2 | 0 | 20.2341 | 0 | 585.04 | 605.2741 | 605.2741 | 704.8688 | 15.7628 | 28.2952 | 4.092 | 160.6304
|  | 148 | 16 | 25.7495 | 7.1526 | 1146.0298 | 7.0409 | 0.22352 | 2 | 0 | 21.7138 | 157.552 | 585.04 | 764.3058 | 764.3058 | 704.8688 | 16.7961 | 28.2952 | 4.092 | 202.835
|  | 149 | 16.5 | 26.5541 | 7.3761 | 1153.2942 | 7.2644 | 0.22352 | 2 | 0 | 23.2405 | 157.552 | 585.04 | 765.8326 | 765.8326 | 704.8688 | 17.8623 | 28.2952 | 4.092 | 203.2402
|  | 150 | 17.7 | 28.4853 | 7.9126 | 1160.9386 | 7.6444 | 0.53645 | 2 | 0 | 27.0963 | 378.1248 | 585.04 | 990.2612 | 990.2612 | 704.8688 | 20.5549 | 28.2952 | 4.092 | 262.8001
|  | 151 | 18.9 | 30.4166 | 8.449 | 1169.1194 | 8.1808 | 0.53645 | 2 | 0 | 31.2227 | 378.1248 | 585.04 | 994.3875 | 994.3875 | 704.8688 | 23.4365 | 28.2952 | 4.092 | 263.8952
|  | 152 | 20 | 32.1868 | 8.9408 | 1177.8143 | 8.6949 | 0.49174 | 2 | 0 | 35.2429 | 346.6144 | 585.04 | 966.8973 | 966.8973 | 704.8688 | 26.244 | 28.2952 | 4.092 | 256.5997
|  | 153 | 20.2 | 32.5087 | 9.0302 | 1186.7998 | 8.9855 | 0.089408 | 3 | 0 | 35.9982 | 62.5992 | 585.04 | 683.6375 | 683.6375 | 700.1537 | 26.7715 | 28.1059 | 4.092 | 181.4269
| slop 1 down | 154 | 21 | 33.7962 | 9.3878 | 1196.0088 | 9.209 | 0.35763 | 3 | -1312.2318 | 39.0949 | 250.3969 | 585.04 | -437.6999 | 437.6999 | 700.1537 | 28.934 | 28.1059 | 4.092 | -116.1588
| slop 1 down | 155 | 23 | 37.0149 | 10.2819 | 1205.8437 | 9.8349 | 0.89408 | 3 | -1312.2318 | 47.3627 | 625.9924 | 585.04 | -53.8367 | 53.8367 | 700.1537 | 34.7076 | 21.0795 | 3.069 | -14.2874
| slop 1 down | 156 | 25 | 40.2335 | 11.176 | 1216.5726 | 10.7289 | 0.89408 | 3 | -1312.2318 | 56.382 | 625.9924 | 585.04 | -44.8174 | 44.8174 | 700.1537 | 41.0062 | 14.053 | 2.046 | -11.8938
| slop 1 down | 157 | 27 | 43.4522 | 12.0701 | 1228.1957 | 11.623 | 0.89408 | 3 | -1312.2318 | 66.153 | 625.9924 | 585.04 | -35.0464 | 35.0464 | 700.1537 | 47.8296 | 7.0265 | 1.023 | -9.3008
| slop 1 down | 158 | 29 | 46.6709 | 12.9641 | 1240.7128 | 12.5171 | 0.89408 | 3 | -1312.2318 | 76.6757 | 625.9924 | 585.04 | -24.5237 | 24.5237 | 700.1537 | 55.1779 | 0 | 0 | -6.5082
|  | 159 | 29.5 | 47.4756 | 13.1877 | 1253.7887 | 13.0759 | 0.22352 | 3 | 0 | 79.4237 | 156.4981 | 585.04 | 820.9619 | 820.9619 | 700.1537 | 57.097 | 0 | 0 | 217.8707
|  | 160 | 30 | 48.2802 | 13.4112 | 1267.0881 | 13.2994 | 0.22352 | 3 | 0 | 82.2188 | 156.4981 | 585.04 | 823.757 | 823.757 | 700.1537 | 59.0489 | 0 | 0 | 218.6124
|  | 161 | 29.5 | 47.4756 | 13.1877 | 1280.3875 | 13.2994 | -0.22352 | 3 | 0 | 79.4237 | -156.4981 | 585.04 | 507.9657 | 507.9657 | 700.1537 | 57.097 | 0 | 0 | 134.8063
|  | 162 | 28 | 45.0616 | 12.5171 | 1293.2399 | 12.8524 | -0.67056 | 3 | 0 | 71.3204 | -469.4943 | 585.04 | 186.8662 | 186.8662 | 700.1537 | 51.4381 | 0 | 0 | 49.5914
|  | 163 | 26 | 41.8429 | 11.623 | 1305.3099 | 12.0701 | -0.89408 | 3 | 0 | 61.1736 | -625.9924 | 585.04 | 20.2213 | 20.2213 | 700.1537 | 44.3523 | 0 | 0 | 5.3664
|  | 164 | 24 | 38.6242 | 10.7289 | 1316.4859 | 11.176 | -0.89408 | 3 | 0 | 51.7784 | -625.9924 | 585.04 | 10.8261 | 10.8261 | 700.1537 | 37.7913 | 0 | 0 | 2.8731
|  | 165 | 22 | 35.4055 | 9.8349 | 1326.7678 | 10.2819 | -0.89408 | 3 | 0 | 43.1348 | -625.9924 | 585.04 | 2.1825 | 2.1825 | 700.1537 | 31.7552 | 0 | 0 | 0.5792
|  | 166 | 21 | 33.7962 | 9.3878 | 1336.3792 | 9.6113 | -0.44704 | 3 | 0 | 39.0949 | -312.9962 | 585.04 | 311.1388 | 311.1388 | 700.1537 | 28.934 | 0 | 0 | 82.5714
|  | 167 | 20 | 32.1868 | 8.9408 | 1345.5435 | 9.1643 | -0.44704 | 2 | 0 | 35.2429 | -315.104 | 585.04 | 305.1789 | 305.1789 | 704.8688 | 26.244 | 0 | 0 | 80.9898
|  | 168 | 19.8 | 31.865 | 8.8514 | 1354.4395 | 8.8961 | -0.089408 | 2 | 0 | 34.495 | -63.0208 | 585.04 | 556.5143 | 556.5143 | 704.8688 | 25.7217 | 0 | 0 | 147.6903
| T8 start | 169 | 17.5 | 28.1635 | 7.8232 | 1362.7768 | 8.3373 | -1.0282 | 2 | 0 | 26.4349 | -724.7392 | 585.04 | -113.2643 | 113.2643 | 704.8688 | 20.093 | 0 | 0 | -30.0586
|  | 170 | 17.5 | 28.1635 | 7.8232 | 1370.6 | 7.8232 | 0 | 2 | 0 | 26.4349 | 0 | 585.04 | 611.4749 | 611.4749 | 704.8688 | 20.093 | 0 | 0 | 162.276
|  | 171 | 17.5 | 28.1635 | 7.8232 | 1378.4232 | 7.8232 | 0 | 2 | 0 | 26.4349 | 0 | 585.04 | 611.4749 | 611.4749 | 704.8688 | 20.093 | 0 | 0 | 162.276
|  | 172 | 17.5 | 28.1635 | 7.8232 | 1386.2464 | 7.8232 | 0 | 2 | 0 | 26.4349 | 0 | 585.04 | 611.4749 | 611.4749 | 704.8688 | 20.093 | 0 | 0 | 162.276
|  | 173 | 17.5 | 28.1635 | 7.8232 | 1394.0696 | 7.8232 | 0 | 2 | 0 | 26.4349 | 0 | 585.04 | 611.4749 | 611.4749 | 704.8688 | 20.093 | 0 | 0 | 162.276
|  | 174 | 17.5 | 28.1635 | 7.8232 | 1401.8928 | 7.8232 | 0 | 2 | 0 | 26.4349 | 0 | 585.04 | 611.4749 | 611.4749 | 704.8688 | 20.093 | 0 | 0 | 162.276
|  | 175 | 17.5 | 28.1635 | 7.8232 | 1409.716 | 7.8232 | 0 | 2 | 0 | 26.4349 | 0 | 585.04 | 611.4749 | 611.4749 | 704.8688 | 20.093 | 0 | 0 | 162.276
|  | 176 | 17.5 | 28.1635 | 7.8232 | 1417.5391 | 7.8232 | 0 | 2 | 0 | 26.4349 | 0 | 585.04 | 611.4749 | 611.4749 | 704.8688 | 20.093 | 0 | 0 | 162.276
|  | 177 | 17.5 | 28.1635 | 7.8232 | 1425.3623 | 7.8232 | 0 | 2 | 0 | 26.4349 | 0 | 585.04 | 611.4749 | 611.4749 | 704.8688 | 20.093 | 0 | 0 | 162.276
|  | 178 | 17.5 | 28.1635 | 7.8232 | 1433.1855 | 7.8232 | 0 | 2 | 0 | 26.4349 | 0 | 585.04 | 611.4749 | 611.4749 | 704.8688 | 20.093 | 0 | 0 | 162.276
GRASS FIELD finish | T8 finish | 179 | 17.5 | 28.1635 | 7.8232 | 1441.0087 | 7.8232 | 0 | 2 | 0 | 26.4349 | 0 | 585.04 | 611.4749 | 611.4749 | 704.8688 | 20.093 | 0 | 0 | 162.276
GRAVEL START |  | 180 | 18 | 28.9681 | 8.0467 | 1448.9436 | 7.9349 | 0.22352 | 2 | 0 | 28.1025 | 157.552 | 117.008 | 302.6625 | 302.6625 | 704.8688 | 21.2576 | 0 | 0 | 80.322
|  | 181 | 19 | 30.5775 | 8.4937 | 1457.2139 | 8.2702 | 0.44704 | 2 | 0 | 31.5787 | 315.104 | 117.008 | 463.6908 | 463.6908 | 704.8688 | 23.6852 | 0 | 0 | 123.0564
|  | 182 | 20 | 32.1868 | 8.9408 | 1465.9311 | 8.7173 | 0.44704 | 2 | 0 | 35.2429 | 315.104 | 117.008 | 467.3549 | 467.3549 | 704.8688 | 26.244 | 0 | 0 | 124.0288
|  | 183 | 20 | 32.1868 | 8.9408 | 1474.8719 | 8.9408 | 0 | 2 | 0 | 35.2429 | 0 | 117.008 | 152.2509 | 152.2509 | 704.8688 | 26.244 | 0 | 0 | 40.405
|  | 184 | 19 | 30.5775 | 8.4937 | 1483.5892 | 8.7173 | -0.44704 | 2 | 0 | 31.5787 | -315.104 | 117.008 | -166.5173 | 166.5173 | 704.8688 | 23.6852 | 0 | 0 | -44.1911
|  | 185 | 18 | 28.9681 | 8.0467 | 1491.8594 | 8.2702 | -0.44704 | 2 | 0 | 28.1025 | -315.104 | 117.008 | -169.9935 | 169.9935 | 704.8688 | 21.2576 | 0 | 0 | -45.1137
|  | 186 | 16.8 | 27.0369 | 7.5103 | 1499.6379 | 7.7785 | -0.53645 | 2 | 0 | 24.1791 | -378.1248 | 117.008 | -236.9377 | 236.9377 | 704.8688 | 18.5177 | 0 | 0 | -62.8796
|  | 187 | 15.6 | 25.1057 | 6.9738 | 1506.8799 | 7.242 | -0.53645 | 2 | 0 | 20.5262 | -378.1248 | 117.008 | -240.5906 | 240.5906 | 704.8688 | 15.9668 | 0 | 0 | -63.849
|  | 188 | 13.8 | 22.2089 | 6.1691 | 1513.4514 | 6.5715 | -0.80467 | 2 | 0 | 15.5543 | -567.1872 | 117.008 | -434.6249 | 434.6249 | 704.8688 | 12.4947 | 0 | 0 | -115.3428
|  | 189 | 12.4 | 19.9558 | 5.5433 | 1519.3076 | 5.8562 | -0.62585 | 2 | 0 | 12.1082 | -441.1456 | 117.008 | -312.0295 | 312.0295 | 704.8688 | 10.0882 | 0 | 0 | -82.8078
|  | 190 | 11 | 17.7028 | 4.9174 | 1524.538 | 5.2304 | -0.62585 | 2 | 0 | 9.0303 | -441.1456 | 117.008 | -315.1073 | 315.1073 | 704.8688 | 7.9388 | 0 | 0 | -83.6246
|  | 191 | 10 | 16.0934 | 4.4704 | 1529.2319 | 4.6939 | -0.44704 | 1 | 0 | 7.0573 | -318.7677 | 117.008 | -194.7024 | 194.7024 | 713.0642 | 6.561 | 0 | 0 | -51.671
|  | 192 | 9.8 | 15.7715 | 4.381 | 1533.6576 | 4.4257 | -0.089408 | 1 | 0 | 6.6853 | -63.7535 | 117.008 | 59.9397 | 59.9397 | 713.0642 | 6.3012 | 0 | 0 | 15.9071
|  | 193 | 8.5 | 13.6794 | 3.7998 | 1537.748 | 4.0904 | -0.58115 | 1 | 0 | 4.4501 | -414.398 | 117.008 | -292.9399 | 292.9399 | 713.0642 | 4.7403 | 0 | 0 | -77.7417
| T9 start | 194 | 8.5 | 13.6794 | 3.7998 | 1541.5478 | 3.7998 | 0 | 1 | 0 | 4.4501 | 0 | 117.008 | 121.4581 | 121.4581 | 713.0642 | 4.7403 | 0 | 0 | 32.2331
|  | 195 | 8.5 | 13.6794 | 3.7998 | 1545.3477 | 3.7998 | 0 | 1 | 0 | 4.4501 | 0 | 117.008 | 121.4581 | 121.4581 | 713.0642 | 4.7403 | 0 | 0 | 32.2331
|  | 196 | 8.5 | 13.6794 | 3.7998 | 1549.1475 | 3.7998 | 0 | 1 | 0 | 4.4501 | 0 | 117.008 | 121.4581 | 121.4581 | 713.0642 | 4.7403 | 0 | 0 | 32.2331
|  | 197 | 8.5 | 13.6794 | 3.7998 | 1552.9473 | 3.7998 | 0 | 1 | 0 | 4.4501 | 0 | 117.008 | 121.4581 | 121.4581 | 713.0642 | 4.7403 | 0 | 0 | 32.2331
|  | 198 | 8.5 | 13.6794 | 3.7998 | 1556.7472 | 3.7998 | 0 | 1 | 0 | 4.4501 | 0 | 117.008 | 121.4581 | 121.4581 | 713.0642 | 4.7403 | 0 | 0 | 32.2331
|  | 199 | 8.5 | 13.6794 | 3.7998 | 1560.547 | 3.7998 | 0 | 1 | 0 | 4.4501 | 0 | 117.008 | 121.4581 | 121.4581 | 713.0642 | 4.7403 | 0 | 0 | 32.2331
|  | 200 | 8.5 | 13.6794 | 3.7998 | 1564.3468 | 3.7998 | 0 | 1 | 0 | 4.4501 | 0 | 117.008 | 121.4581 | 121.4581 | 713.0642 | 4.7403 | 0 | 0 | 32.2331
|  | 201 | 8.5 | 13.6794 | 3.7998 | 1568.1467 | 3.7998 | 0 | 1 | 0 | 4.4501 | 0 | 117.008 | 121.4581 | 121.4581 | 713.0642 | 4.7403 | 0 | 0 | 32.2331
|  | 202 | 8.5 | 13.6794 | 3.7998 | 1571.9465 | 3.7998 | 0 | 1 | 0 | 4.4501 | 0 | 117.008 | 121.4581 | 121.4581 | 713.0642 | 4.7403 | 0 | 0 | 32.2331
|  | 203 | 8.5 | 13.6794 | 3.7998 | 1575.7463 | 3.7998 | 0 | 1 | 0 | 4.4501 | 0 | 117.008 | 121.4581 | 121.4581 | 713.0642 | 4.7403 | 0 | 0 | 32.2331
|  | 204 | 8.5 | 13.6794 | 3.7998 | 1579.5462 | 3.7998 | 0 | 1 | 0 | 4.4501 | 0 | 117.008 | 121.4581 | 121.4581 | 713.0642 | 4.7403 | 0 | 0 | 32.2331
| T9 finish | 205 | 8.5 | 13.6794 | 3.7998 | 1583.346 | 3.7998 | 0 | 1 | 0 | 4.4501 | 0 | 117.008 | 121.4581 | 121.4581 | 713.0642 | 4.7403 | 0 | 0 | 32.2331
|  | 206 | 9.5 | 15.2887 | 4.2469 | 1587.3694 | 4.0234 | 0.44704 | 1 | 0 | 6.1413 | 318.7677 | 117.008 | 441.917 | 441.917 | 713.0642 | 5.9213 | 0 | 0 | 117.278
|  | 207 | 10 | 16.0934 | 4.4704 | 1591.728 | 4.3586 | 0.22352 | 1 | 0 | 7.0573 | 159.3838 | 117.008 | 283.4492 | 283.4492 | 713.0642 | 6.561 | 0 | 0 | 75.223
|  | 208 | 10 | 16.0934 | 4.4704 | 1596.1984 | 4.4704 | 0 | 1 | 0 | 7.0573 | 0 | 117.008 | 124.0653 | 124.0653 | 713.0642 | 6.561 | 0 | 0 | 32.925
|  | 209 | 10 | 16.0934 | 4.4704 | 1600.6688 | 4.4704 | 0 | 1 | 0 | 7.0573 | 0 | 117.008 | 124.0653 | 124.0653 | 713.0642 | 6.561 | 0 | 0 | 32.925
|  | 210 | 9 | 14.4841 | 4.0234 | 1604.9156 | 4.2469 | -0.44704 | 1 | 0 | 5.2722 | -318.7677 | 117.008 | -196.4875 | 196.4875 | 713.0642 | 5.3144 | 0 | 0 | -52.1448
|  | 211 | 8 | 12.8747 | 3.5763 | 1608.7155 | 3.7998 | -0.44704 | 1 | 0 | 3.675 | -318.7677 | 117.008 | -198.0847 | 198.0847 | 713.0642 | 4.199 | 0 | 0 | -52.5686
| T10 start | 212 | 8 | 12.8747 | 3.5763 | 1612.2918 | 3.5763 | 0 | 1 | 0 | 3.675 | 0 | 117.008 | 120.683 | 120.683 | 713.0642 | 4.199 | 0 | 0 | 32.0274
|  | 213 | 8 | 12.8747 | 3.5763 | 1615.8681 | 3.5763 | 0 | 1 | 0 | 3.675 | 0 | 117.008 | 120.683 | 120.683 | 713.0642 | 4.199 | 0 | 0 | 32.0274
|  | 214 | 8 | 12.8747 | 3.5763 | 1619.4444 | 3.5763 | 0 | 1 | 0 | 3.675 | 0 | 117.008 | 120.683 | 120.683 | 713.0642 | 4.199 | 0 | 0 | 32.0274
|  | 215 | 8 | 12.8747 | 3.5763 | 1623.0207 | 3.5763 | 0 | 1 | 0 | 3.675 | 0 | 117.008 | 120.683 | 120.683 | 713.0642 | 4.199 | 0 | 0 | 32.0274
|  | 216 | 8 | 12.8747 | 3.5763 | 1626.597 | 3.5763 | 0 | 1 | 0 | 3.675 | 0 | 117.008 | 120.683 | 120.683 | 713.0642 | 4.199 | 0 | 0 | 32.0274
|  | 217 | 8 | 12.8747 | 3.5763 | 1630.1734 | 3.5763 | 0 | 1 | 0 | 3.675 | 0 | 117.008 | 120.683 | 120.683 | 713.0642 | 4.199 | 0 | 0 | 32.0274
| T10 finish | 218 | 8 | 12.8747 | 3.5763 | 1633.7497 | 3.5763 | 0 | 1 | 0 | 3.675 | 0 | 117.008 | 120.683 | 120.683 | 713.0642 | 4.199 | 0 | 0 | 32.0274
|  | 219 | 9 | 14.4841 | 4.0234 | 1637.5495 | 3.7998 | 0.44704 | 1 | 0 | 5.2722 | 318.7677 | 117.008 | 441.0479 | 441.0479 | 713.0642 | 5.3144 | 0 | 0 | 117.0473
|  | 220 | 10 | 16.0934 | 4.4704 | 1641.7964 | 4.2469 | 0.44704 | 1 | 0 | 7.0573 | 318.7677 | 117.008 | 442.833 | 442.833 | 713.0642 | 6.561 | 0 | 0 | 117.5211
|  | 221 | 10.2 | 16.4153 | 4.5598 | 1646.3115 | 4.5151 | 0.089408 | 2 | 0 | 7.4369 | 63.0208 | 117.008 | 187.4657 | 187.4657 | 704.8688 | 6.8261 | 0 | 0 | 49.7505
|  | 222 | 12.5 | 20.1168 | 5.588 | 1651.3854 | 5.0739 | 1.0282 | 2 | 0 | 12.3421 | 724.7392 | 117.008 | 854.0893 | 854.0893 | 704.8688 | 10.2515 | 0 | 0 | 226.6622
|  | 223 | 15 | 24.1401 | 6.7056 | 1657.5322 | 6.1468 | 1.1176 | 2 | 0 | 18.8013 | 787.76 | 117.008 | 923.5693 | 923.5693 | 704.8688 | 14.7622 | 0 | 0 | 245.1011
|  | 224 | 17.5 | 28.1635 | 7.8232 | 1664.7966 | 7.2644 | 1.1176 | 2 | 0 | 26.4349 | 787.76 | 117.008 | 931.2029 | 931.2029 | 704.8688 | 20.093 | 0 | 0 | 247.1269
|  | 225 | 20 | 32.1868 | 8.9408 | 1673.1785 | 8.382 | 1.1176 | 2 | 0 | 35.2429 | 787.76 | 117.008 | 940.0109 | 940.0109 | 704.8688 | 26.244 | 0 | 0 | 249.4644
|  | 226 | 20.2 | 32.5087 | 9.0302 | 1682.164 | 8.9855 | 0.089408 | 3 | 0 | 35.9982 | 62.5992 | 117.008 | 215.6055 | 215.6055 | 700.1537 | 26.7715 | 0 | 0 | 57.2184
|  | 227 | 21 | 33.7962 | 9.3878 | 1691.373 | 9.209 | 0.35763 | 3 | 0 | 39.0949 | 250.3969 | 117.008 | 406.4999 | 406.4999 | 700.1537 | 28.934 | 0 | 0 | 107.8788
| slop 2 up | 228 | 21 | 33.7962 | 9.3878 | 1700.7609 | 9.3878 | 0 | 3 | 760.2725 | 39.0949 | 0 | 117.008 | 916.3754 | 916.3754 | 700.1537 | 28.934 | 0 | 0 | 243.1919
| slop 2 up | 229 | 21 | 33.7962 | 9.3878 | 1710.1487 | 9.3878 | 0 | 3 | 760.2725 | 39.0949 | 0 | 117.008 | 916.3754 | 916.3754 | 700.1537 | 28.934 | 9.5623 | 1.3922 | 243.1919
| slop 2 up | 230 | 21 | 33.7962 | 9.3878 | 1719.5365 | 9.3878 | 0 | 3 | 760.2725 | 39.0949 | 0 | 117.008 | 916.3754 | 916.3754 | 700.1537 | 28.934 | 19.1247 | 2.7844 | 243.1919
| slop 2 up | 231 | 21 | 33.7962 | 9.3878 | 1728.9243 | 9.3878 | 0 | 3 | 760.2725 | 39.0949 | 0 | 117.008 | 916.3754 | 916.3754 | 700.1537 | 28.934 | 28.687 | 4.1766 | 243.1919
| slop 2 up | 232 | 21 | 33.7962 | 9.3878 | 1738.3122 | 9.3878 | 0 | 3 | 760.2725 | 39.0949 | 0 | 117.008 | 916.3754 | 916.3754 | 700.1537 | 28.934 | 38.2493 | 5.5688 | 243.1919
|  | 233 | 21.5 | 34.6008 | 9.6113 | 1747.8117 | 9.4996 | 0.22352 | 3 | 0 | 41.0914 | 156.4981 | 117.008 | 314.5975 | 314.5975 | 700.1537 | 30.3282 | 38.2493 | 5.5688 | 83.4893
|  | 234 | 22 | 35.4055 | 9.8349 | 1757.5348 | 9.7231 | 0.22352 | 3 | 0 | 43.1348 | 156.4981 | 117.008 | 316.6409 | 316.6409 | 700.1537 | 31.7552 | 38.2493 | 5.5688 | 84.0316
|  | 235 | 20.5 | 32.9915 | 9.1643 | 1767.0344 | 9.4996 | -0.67056 | 3 | 0 | 37.1454 | -469.4943 | 117.008 | -315.3409 | 315.3409 | 700.1537 | 27.5726 | 38.2493 | 5.5688 | -83.6866
|  | 236 | 19.8 | 31.865 | 8.8514 | 1776.0423 | 9.0078 | -0.31293 | 2 | 0 | 34.495 | -220.5728 | 117.008 | -69.0698 | 69.0698 | 704.8688 | 25.7217 | 38.5069 | 5.5688 | -18.3301
|  | 237 | 18 | 28.9681 | 8.0467 | 1784.4913 | 8.449 | -0.80467 | 2 | 0 | 28.1025 | -567.1872 | 117.008 | -422.0767 | 422.0767 | 704.8688 | 21.2576 | 38.5069 | 5.5688 | -112.0127
|  | 238 | 16 | 25.7495 | 7.1526 | 1792.091 | 7.5997 | -0.89408 | 2 | 0 | 21.7138 | -630.208 | 117.008 | -491.4862 | 491.4862 | 704.8688 | 16.7961 | 38.5069 | 5.5688 | -130.4329
|  | 239 | 14 | 22.5308 | 6.2585 | 1798.7966 | 6.7056 | -0.89408 | 2 | 0 | 16.0767 | -630.208 | 117.008 | -497.1233 | 497.1233 | 704.8688 | 12.8595 | 38.5069 | 5.5688 | -131.9289
|  | 240 | 12 | 19.3121 | 5.3645 | 1804.6081 | 5.8115 | -0.89408 | 2 | 0 | 11.1912 | -630.208 | 117.008 | -502.0088 | 502.0088 | 704.8688 | 9.4478 | 38.5069 | 5.5688 | -133.2254
|  | 241 | 10 | 16.0934 | 4.4704 | 1809.5255 | 4.9174 | -0.89408 | 1 | 0 | 7.0573 | -637.5354 | 117.008 | -513.4701 | 513.4701 | 713.0642 | 6.561 | 38.9546 | 5.5688 | -136.2671
|  | 242 | 9.9 | 15.9325 | 4.4257 | 1813.9736 | 4.448 | -0.044704 | 1 | 0 | 6.8703 | -31.8768 | 117.008 | 92.0016 | 92.0016 | 713.0642 | 6.4304 | 38.9546 | 5.5688 | 24.4158
| T11 start | 243 | 8.5 | 13.6794 | 3.7998 | 1818.0863 | 4.1128 | -0.62585 | 1 | 0 | 4.4501 | -446.2748 | 117.008 | -324.8166 | 324.8166 | 713.0642 | 4.7403 | 38.9546 | 5.5688 | -86.2013
|  | 244 | 8.5 | 13.6794 | 3.7998 | 1821.8861 | 3.7998 | 0 | 1 | 0 | 4.4501 | 0 | 117.008 | 121.4581 | 121.4581 | 713.0642 | 4.7403 | 38.9546 | 5.5688 | 32.2331
|  | 245 | 8.5 | 13.6794 | 3.7998 | 1825.686 | 3.7998 | 0 | 1 | 0 | 4.4501 | 0 | 117.008 | 121.4581 | 121.4581 | 713.0642 | 4.7403 | 38.9546 | 5.5688 | 32.2331
|  | 246 | 8.5 | 13.6794 | 3.7998 | 1829.4858 | 3.7998 | 0 | 1 | 0 | 4.4501 | 0 | 117.008 | 121.4581 | 121.4581 | 713.0642 | 4.7403 | 38.9546 | 5.5688 | 32.2331
|  | 247 | 8.5 | 13.6794 | 3.7998 | 1833.2856 | 3.7998 | 0 | 1 | 0 | 4.4501 | 0 | 117.008 | 121.4581 | 121.4581 | 713.0642 | 4.7403 | 38.9546 | 5.5688 | 32.2331
|  | 248 | 8.5 | 13.6794 | 3.7998 | 1837.0855 | 3.7998 | 0 | 1 | 0 | 4.4501 | 0 | 117.008 | 121.4581 | 121.4581 | 713.0642 | 4.7403 | 38.9546 | 5.5688 | 32.2331
|  | 249 | 8.5 | 13.6794 | 3.7998 | 1840.8853 | 3.7998 | 0 | 1 | 0 | 4.4501 | 0 | 117.008 | 121.4581 | 121.4581 | 713.0642 | 4.7403 | 38.9546 | 5.5688 | 32.2331
|  | 250 | 8.5 | 13.6794 | 3.7998 | 1844.6852 | 3.7998 | 0 | 1 | 0 | 4.4501 | 0 | 117.008 | 121.4581 | 121.4581 | 713.0642 | 4.7403 | 38.9546 | 5.5688 | 32.2331
|  | 251 | 8.5 | 13.6794 | 3.7998 | 1848.485 | 3.7998 | 0 | 1 | 0 | 4.4501 | 0 | 117.008 | 121.4581 | 121.4581 | 713.0642 | 4.7403 | 38.9546 | 5.5688 | 32.2331
| T11 finish | 252 | 8.5 | 13.6794 | 3.7998 | 1852.2848 | 3.7998 | 0 | 1 | 0 | 4.4501 | 0 | 117.008 | 121.4581 | 121.4581 | 713.0642 | 4.7403 | 38.9546 | 5.5688 | 32.2331
|  | 253 | 9 | 14.4841 | 4.0234 | 1856.1964 | 3.9116 | 0.22352 | 1 | 0 | 5.2722 | 159.3838 | 117.008 | 281.6641 | 281.6641 | 713.0642 | 5.3144 | 38.9546 | 5.5688 | 74.7493
|  | 254 | 9.5 | 15.2887 | 4.2469 | 1860.3315 | 4.1351 | 0.22352 | 1 | 0 | 6.1413 | 159.3838 | 117.008 | 282.5331 | 282.5331 | 713.0642 | 5.9213 | 38.9546 | 5.5688 | 74.9799
|  | 255 | 8.5 | 13.6794 | 3.7998 | 1864.3549 | 4.0234 | -0.44704 | 1 | 0 | 4.4501 | -318.7677 | 117.008 | -197.3096 | 197.3096 | 713.0642 | 4.7403 | 38.9546 | 5.5688 | -52.3629
| T12 start | 256 | 8.5 | 13.6794 | 3.7998 | 1868.1547 | 3.7998 | 0 | 1 | 0 | 4.4501 | 0 | 117.008 | 121.4581 | 121.4581 | 713.0642 | 4.7403 | 38.9546 | 5.5688 | 32.2331
|  | 257 | 8.5 | 13.6794 | 3.7998 | 1871.9545 | 3.7998 | 0 | 1 | 0 | 4.4501 | 0 | 117.008 | 121.4581 | 121.4581 | 713.0642 | 4.7403 | 38.9546 | 5.5688 | 32.2331
|  | 258 | 8.5 | 13.6794 | 3.7998 | 1875.7544 | 3.7998 | 0 | 1 | 0 | 4.4501 | 0 | 117.008 | 121.4581 | 121.4581 | 713.0642 | 4.7403 | 38.9546 | 5.5688 | 32.2331
|  | 259 | 8.5 | 13.6794 | 3.7998 | 1879.5542 | 3.7998 | 0 | 1 | 0 | 4.4501 | 0 | 117.008 | 121.4581 | 121.4581 | 713.0642 | 4.7403 | 38.9546 | 5.5688 | 32.2331
|  | 260 | 8.5 | 13.6794 | 3.7998 | 1883.354 | 3.7998 | 0 | 1 | 0 | 4.4501 | 0 | 117.008 | 121.4581 | 121.4581 | 713.0642 | 4.7403 | 38.9546 | 5.5688 | 32.2331
|  | 261 | 8.5 | 13.6794 | 3.7998 | 1887.1539 | 3.7998 | 0 | 1 | 0 | 4.4501 | 0 | 117.008 | 121.4581 | 121.4581 | 713.0642 | 4.7403 | 38.9546 | 5.5688 | 32.2331
| T12 finish | 262 | 8.5 | 13.6794 | 3.7998 | 1890.9537 | 3.7998 | 0 | 1 | 0 | 4.4501 | 0 | 117.008 | 121.4581 | 121.4581 | 713.0642 | 4.7403 | 38.9546 | 5.5688 | 32.2331
|  | 263 | 9.5 | 15.2887 | 4.2469 | 1894.9771 | 4.0234 | 0.44704 | 1 | 0 | 6.1413 | 318.7677 | 117.008 | 441.917 | 441.917 | 713.0642 | 5.9213 | 38.9546 | 5.5688 | 117.278
|  | 264 | 10 | 16.0934 | 4.4704 | 1899.3357 | 4.3586 | 0.22352 | 1 | 0 | 7.0573 | 159.3838 | 117.008 | 283.4492 | 283.4492 | 713.0642 | 6.561 | 38.9546 | 5.5688 | 75.223
|  | 265 | 10.2 | 16.4153 | 4.5598 | 1903.8508 | 4.5151 | 0.089408 | 2 | 0 | 7.4369 | 63.0208 | 117.008 | 187.4657 | 187.4657 | 704.8688 | 6.8261 | 38.5069 | 5.5688 | 49.7505
| slop 2 down | 266 | 12 | 19.3121 | 5.3645 | 1908.8129 | 4.9621 | 0.80467 | 2 | -1045.3667 | 11.1912 | 567.1872 | 117.008 | -349.9803 | 349.9803 | 704.8688 | 9.4478 | 38.5069 | 5.5688 | -92.8794
| slop 2 down | 267 | 15 | 24.1401 | 6.7056 | 1914.848 | 6.035 | 1.3411 | 2 | -1045.3667 | 18.8013 | 945.312 | 117.008 | 35.7546 | 35.7546 | 704.8688 | 14.7622 | 28.8802 | 4.1766 | 9.4887
| slop 2 down | 268 | 18 | 28.9681 | 8.0467 | 1922.2241 | 7.3761 | 1.3411 | 2 | -1045.3667 | 28.1025 | 945.312 | 117.008 | 45.0559 | 45.0559 | 704.8688 | 21.2576 | 19.2535 | 2.7844 | 11.9571
| slop 2 down | 269 | 20 | 32.1868 | 8.9408 | 1930.7179 | 8.4937 | 0.89408 | 2 | -1045.3667 | 35.2429 | 630.208 | 117.008 | -262.9078 | 262.9078 | 704.8688 | 26.244 | 9.6267 | 1.3922 | -69.7717
| slop 2 down | 270 | 18 | 28.9681 | 8.0467 | 1939.2116 | 8.4937 | -0.89408 | 2 | -1045.3667 | 28.1025 | -630.208 | 117.008 | -1530.4642 | 1530.4642 | 704.8688 | 21.2576 | 0 | 0 | -406.1616
|  | 271 | 16 | 25.7495 | 7.1526 | 1946.8113 | 7.5997 | -0.89408 | 2 | 0 | 21.7138 | -630.208 | 117.008 | -491.4862 | 491.4862 | 704.8688 | 16.7961 | 0 | 0 | -130.4329
|  | 272 | 14 | 22.5308 | 6.2585 | 1953.5169 | 6.7056 | -0.89408 | 2 | 0 | 16.0767 | -630.208 | 117.008 | -497.1233 | 497.1233 | 704.8688 | 12.8595 | 0 | 0 | -131.9289
|  | 273 | 12 | 19.3121 | 5.3645 | 1959.3284 | 5.8115 | -0.89408 | 2 | 0 | 11.1912 | -630.208 | 117.008 | -502.0088 | 502.0088 | 704.8688 | 9.4478 | 0 | 0 | -133.2254
|  | 274 | 10 | 16.0934 | 4.4704 | 1964.2458 | 4.9174 | -0.89408 | 1 | 0 | 7.0573 | -637.5354 | 117.008 | -513.4701 | 513.4701 | 713.0642 | 6.561 | 0 | 0 | -136.2671
|  | 275 | 9.8 | 15.7715 | 4.381 | 1968.6715 | 4.4257 | -0.089408 | 1 | 0 | 6.6853 | -63.7535 | 117.008 | 59.9397 | 59.9397 | 713.0642 | 6.3012 | 0 | 0 | 15.9071
|  | 276 | 0 | 0 | 0 | 1970.862 | 2.1905 | 0 | 0 | 0 | 0 | 0 | 0 | 0 | 0 | 0 | 0 | 0 | 0 | 0
502.571

## 2- Specification Data
Efficiencies | η (%)
Transmission Efficiency (ηT) | 80
Motor efficiency (ηMo) | 85
Controller efficiency (ηCnt) | 95
Battery efficiency (ηBt) | 98
Generator efficiency (ηGen) | 90
Regenerative braking efficiency (ηRB) | 60
Componenets Selection | Motor | Generator | Controller | Battery (*4)
Rated Values | 48V, 8.5kW-14kW | 12V-48V, 2kW-3kW |  | 12.8V- 216Ah
Weight (kg) | 12.7006 | 9 | 0.8 | 112.4
Dimension (mm) |  |  |  | 250*150*70

## 2-Simulaation
Time (s) | Engine RPM | Engine Torque (Nm) | Power generated by Generator (kW) | Wheel RPM | Motor RPM | Power @ Wheel (kW) | Power need from motor (kW) | Current @ Motor (Amp) | Motor Torque (Nm) | Power needed from Controller (kW) | Power needed from Generator (kW) | Power generated by Regenerative Braking (kW) | Power supply to the battery by generator (kW) | Power goes in the Battery (kW) | Charging Current (Amp) | Power needed from the Battery (kW) | Discharge Current (Amp) | Energy goes and drawn in battery (kWh) | SOC %
0 | 5500 | 14 | 2.5 | 0 | 0 | 0 | 0 | 0 | 0 | 0 | 0 | 0 | 2.5 | 2.5 | 44.0141 | 0 | 0 | 0.60069 | 50.0579
1 | 5500 | 14 | 2.5 | 82.5199 | 1460.9237 | 4.3429 | 5.1094 | 106.4448 | 35.4845 | 5.9899 | 6.3051 | 0 | 0 | 0 | 0 | 3.4899 | 72.7054 | 0.59973 | 49.9771
2 | 5500 | 14 | 2.5 | 99.8925 | 1768.4865 | 1.279 | 1.5047 | 31.3477 | 8.6327 | 1.764 | 1.8568 | 0 | 0.64316 | 0.736 | 12.9578 | 0 | 0 | 0.59993 | 49.9941
3 | 5500 | 14 | 2.5 | 115.8174 | 2050.4192 | 1.3852 | 1.6297 | 33.952 | 8.0642 | 1.9105 | 2.0111 | 0 | 0.4889 | 0.58946 | 10.3778 | 0 | 0 | 0.60009 | 50.0078
4 | 5500 | 14 | 2.5 | 144.7717 | 2563.024 | 2.8994 | 3.4111 | 71.0642 | 13.5033 | 3.9989 | 4.2094 | 0 | 0 | 0 | 0 | 1.4989 | 31.2276 | 0.59968 | 49.9731
5 | 5500 | 14 | 2.5 | 146.2195 | 1839.0231 | 0.46655 | 0.54888 | 11.435 | 3.0282 | 0.64347 | 0.67734 | 0 | 1.8227 | 1.8565 | 32.6854 | 0 | 0 | 0.60019 | 50.016
6 | 5500 | 14 | 2.5 | 159.2489 | 2002.8964 | 1.6317 | 1.9196 | 39.9916 | 9.7242 | 2.2504 | 2.3689 | 0 | 0.13115 | 0.24959 | 4.3942 | 0 | 0 | 0.60026 | 50.0218
7 | 5500 | 14 | 2.5 | 173.7261 | 2184.9779 | 1.9426 | 2.2854 | 47.6117 | 10.6123 | 2.6792 | 2.8202 | 0 | 0 | 0 | 0 | 0.1792 | 3.7334 | 0.60021 | 50.0177
8 | 5500 | 14 | 2.5 | 202.6804 | 2549.1409 | 4.0687 | 4.7867 | 99.7235 | 19.0522 | 5.6116 | 5.907 | 0 | 0 | 0 | 0 | 3.1116 | 64.8258 | 0.59935 | 49.9456
9 | 5500 | 14 | 2.5 | 231.6348 | 2913.3039 | 4.6863 | 5.5132 | 114.8592 | 19.2009 | 6.4634 | 6.8035 | 0 | 0 | 0 | 0 | 3.9634 | 82.5699 | 0.59825 | 49.8539
10 | 5500 | 14 | 2.5 | 260.5891 | 3277.4669 | 5.3183 | 6.2568 | 130.3506 | 19.3694 | 7.3351 | 7.7211 | 0 | 0 | 0 | 0 | 4.8351 | 100.7309 | 0.5969 | 49.742
11 | 5500 | 14 | 2.5 | 289.5435 | 3641.6299 | 5.9667 | 7.0196 | 146.2422 | 19.5577 | 8.2293 | 8.6625 | 0 | 0 | 0 | 0 | 5.7293 | 119.3612 | 0.59531 | 49.6094
12 | 5500 | 14 | 2.5 | 292.4389 | 2426.8633 | 1.4194 | 1.6699 | 34.79 | 6.9815 | 1.9577 | 2.0607 | 0 | 0.43926 | 0.5423 | 9.5475 | 0 | 0 | 0.59546 | 49.6219
13 | 5500 | 14 | 2.5 | 318.4978 | 2643.1185 | 6.0418 | 7.108 | 148.0834 | 27.2855 | 8.3329 | 8.7715 | 0 | 0 | 0 | 0 | 5.8329 | 121.5197 | 0.59384 | 49.4869
14 | 5500 | 14 | 2.5 | 332.975 | 2763.2602 | 4.0385 | 4.7511 | 98.9816 | 17.4451 | 5.5699 | 5.863 | 0 | 0 | 0 | 0 | 3.0699 | 63.9561 | 0.59299 | 49.4158
15 | 5500 | 14 | 2.5 | 354.6908 | 2943.4728 | 5.9104 | 6.9535 | 144.8639 | 23.9685 | 8.1518 | 8.5808 | 0 | 0 | 0 | 0 | 5.6518 | 117.7454 | 0.59142 | 49.285
16 | 5500 | 14 | 2.5 | 376.4065 | 3123.6854 | 6.3468 | 7.4668 | 155.5578 | 24.253 | 8.7535 | 9.2143 | 0 | 0 | 0 | 0 | 6.2535 | 130.2822 | 0.58968 | 49.1402
17 | 5500 | 14 | 2.5 | 405.3609 | 3363.9689 | 8.7123 | 10.2498 | 213.5366 | 30.9145 | 12.0161 | 12.6486 | 0 | 0 | 0 | 0 | 9.5161 | 198.2526 | 0.58704 | 48.92
18 | 5500 | 14 | 2.5 | 419.8381 | 3484.1107 | 5.434 | 6.3929 | 133.1857 | 18.6169 | 7.4946 | 7.8891 | 0 | 0 | 0 | 0 | 4.9946 | 104.0546 | 0.58565 | 48.8043
19 | 5500 | 14 | 2.5 | 434.3152 | 3604.2524 | 5.6883 | 6.6921 | 139.4181 | 18.8385 | 7.8453 | 8.2582 | 0 | 0 | 0 | 0 | 5.3453 | 111.3611 | 0.58417 | 48.6806
20 | 5500 | 14 | 2.5 | 405.3609 | 3363.9689 | -5.3918 | 0 | 0 | -19.1321 | 0 | 0 | 2.0481 | 2.5 | 4.5481 | 80.0716 | 0 | 0 | 0.58543 | 48.7859
21 | 5500 | 14 | 2.5 | 376.4065 | 3123.6854 | -5.1128 | 0 | 0 | -19.5377 | 0 | 0 | 1.9421 | 2.5 | 4.4421 | 78.2059 | 0 | 0 | 0.58666 | 48.8887
22 | 5500 | 14 | 2.5 | 347.4522 | 2883.402 | -4.8102 | 0 | 0 | -19.9133 | 0 | 0 | 1.8272 | 2.5 | 4.3272 | 76.1824 | 0 | 0 | 0.58787 | 48.9889
23 | 5500 | 14 | 2.5 | 318.4978 | 2643.1185 | -4.4859 | 0 | 0 | -20.2588 | 0 | 0 | 1.704 | 2.5 | 4.204 | 74.0134 | 0 | 0 | 0.58903 | 49.0862
24 | 5500 | 14 | 2.5 | 289.5435 | 3641.6299 | -4.1755 | 0 | 0 | -13.6866 | 0 | 0 | 1.5861 | 2.5 | 4.0861 | 71.9377 | 0 | 0 | 0.59017 | 49.1808
25 | 5500 | 14 | 2.5 | 286.6481 | 3605.2136 | 0.37863 | 0.44545 | 9.2802 | 1.2536 | 0.52221 | 0.5497 | 0 | 1.9503 | 1.9778 | 34.8202 | 0 | 0 | 0.59072 | 49.2266
26 | 5500 | 14 | 2.5 | 260.5891 | 3277.4669 | -3.3533 | 0 | 0 | -12.2127 | 0 | 0 | 1.2737 | 2.5 | 3.7737 | 66.439 | 0 | 0 | 0.59177 | 49.3139
27 | 5500 | 14 | 2.5 | 246.112 | 3095.3854 | -1.4653 | 0 | 0 | -5.6506 | 0 | 0 | 0.55659 | 2.5 | 3.0566 | 53.8132 | 0 | 0 | 0.59262 | 49.3847
28 | 5500 | 14 | 2.5 | 231.6348 | 2913.3039 | -1.3991 | 0 | 0 | -5.7324 | 0 | 0 | 0.53143 | 2.5 | 3.0314 | 53.3703 | 0 | 0 | 0.59346 | 49.4548
29 | 5500 | 14 | 2.5 | 217.1576 | 2731.2224 | -1.3292 | 0 | 0 | -5.8092 | 0 | 0 | 0.50489 | 2.5 | 3.0049 | 52.9031 | 0 | 0 | 0.59429 | 49.5244
30 | 5500 | 14 | 2.5 | 202.6804 | 2549.1409 | -1.2559 | 0 | 0 | -5.881 | 0 | 0 | 0.47706 | 2.5 | 2.9771 | 52.4131 | 0 | 0 | 0.59512 | 49.5933
31 | 5500 | 14 | 2.5 | 202.6804 | 2549.1409 | 0.51895 | 0.61053 | 12.7194 | 2.43 | 0.71574 | 0.75342 | 0 | 1.7466 | 1.7843 | 31.4129 | 0 | 0 | 0.59562 | 49.6346
32 | 5500 | 14 | 2.5 | 202.6804 | 2549.1409 | 0.51895 | 0.61053 | 12.7194 | 2.43 | 0.71574 | 0.75342 | 0 | 1.7466 | 1.7843 | 31.4129 | 0 | 0 | 0.59611 | 49.6759
33 | 5500 | 14 | 2.5 | 202.6804 | 2549.1409 | 0.51895 | 0.61053 | 12.7194 | 2.43 | 0.71574 | 0.75342 | 0 | 1.7466 | 1.7843 | 31.4129 | 0 | 0 | 0.59661 | 49.7172
34 | 5500 | 14 | 2.5 | 202.6804 | 2549.1409 | 0.51895 | 0.61053 | 12.7194 | 2.43 | 0.71574 | 0.75342 | 0 | 1.7466 | 1.7843 | 31.4129 | 0 | 0 | 0.5971 | 49.7585
35 | 5500 | 14 | 2.5 | 202.6804 | 2549.1409 | 0.51895 | 0.61053 | 12.7194 | 2.43 | 0.71574 | 0.75342 | 0 | 1.7466 | 1.7843 | 31.4129 | 0 | 0 | 0.5976 | 49.7998
36 | 5500 | 14 | 2.5 | 202.6804 | 2549.1409 | 0.51895 | 0.61053 | 12.7194 | 2.43 | 0.71574 | 0.75342 | 0 | 1.7466 | 1.7843 | 31.4129 | 0 | 0 | 0.59809 | 49.8411
37 | 5500 | 14 | 2.5 | 202.6804 | 2549.1409 | 0.51895 | 0.61053 | 12.7194 | 2.43 | 0.71574 | 0.75342 | 0 | 1.7466 | 1.7843 | 31.4129 | 0 | 0 | 0.59859 | 49.8824
38 | 5500 | 14 | 2.5 | 202.6804 | 2549.1409 | 0.51895 | 0.61053 | 12.7194 | 2.43 | 0.71574 | 0.75342 | 0 | 1.7466 | 1.7843 | 31.4129 | 0 | 0 | 0.59908 | 49.9237
39 | 5500 | 14 | 2.5 | 202.6804 | 2549.1409 | 0.51895 | 0.61053 | 12.7194 | 2.43 | 0.71574 | 0.75342 | 0 | 1.7466 | 1.7843 | 31.4129 | 0 | 0 | 0.59958 | 49.965
40 | 5500 | 14 | 2.5 | 202.6804 | 2549.1409 | 0.51895 | 0.61053 | 12.7194 | 2.43 | 0.71574 | 0.75342 | 0 | 1.7466 | 1.7843 | 31.4129 | 0 | 0 | 0.60008 | 50.0063
41 | 5500 | 14 | 2.5 | 202.6804 | 2549.1409 | 0.51895 | 0.61053 | 12.7194 | 2.43 | 0.71574 | 0.75342 | 0 | 1.7466 | 1.7843 | 31.4129 | 0 | 0 | 0.60057 | 50.0476
42 | 5500 | 14 | 2.5 | 202.6804 | 2549.1409 | 0.51895 | 0.61053 | 12.7194 | 2.43 | 0.71574 | 0.75342 | 0 | 1.7466 | 1.7843 | 31.4129 | 0 | 0 | 0.60107 | 50.0889
43 | 5500 | 14 | 2.5 | 202.6804 | 2549.1409 | 0.51895 | 0.61053 | 12.7194 | 2.43 | 0.71574 | 0.75342 | 0 | 1.7466 | 1.7843 | 31.4129 | 0 | 0 | 0.60156 | 50.1302
44 | 5500 | 14 | 2.5 | 202.6804 | 2549.1409 | 0.51895 | 0.61053 | 12.7194 | 2.43 | 0.71574 | 0.75342 | 0 | 1.7466 | 1.7843 | 31.4129 | 0 | 0 | 0.60206 | 50.1715
45 | 5500 | 14 | 2.5 | 217.1576 | 2731.2224 | 2.4741 | 2.9107 | 60.6403 | 10.813 | 3.4123 | 3.5919 | 0 | 0 | 0 | 0 | 0.91235 | 19.0073 | 0.60181 | 50.1504
46 | 5500 | 14 | 2.5 | 238.8734 | 3004.3446 | 3.7969 | 4.467 | 93.0618 | 15.0856 | 5.2368 | 5.5124 | 0 | 0 | 0 | 0 | 2.7368 | 57.0161 | 0.60104 | 50.0871
47 | 5500 | 14 | 2.5 | 260.5891 | 3277.4669 | 4.1773 | 4.9145 | 102.3849 | 15.2139 | 5.7614 | 6.0646 | 0 | 0 | 0 | 0 | 3.2614 | 67.9459 | 0.60014 | 50.0116
48 | 5500 | 14 | 2.5 | 289.5435 | 3641.6299 | 5.9667 | 7.0196 | 146.2422 | 19.5577 | 8.2293 | 8.6625 | 0 | 0 | 0 | 0 | 5.7293 | 119.3612 | 0.59855 | 49.879
49 | 5500 | 14 | 2.5 | 292.4389 | 2426.8633 | 1.4194 | 1.6699 | 34.79 | 6.9815 | 1.9577 | 2.0607 | 0 | 0.43926 | 0.5423 | 9.5475 | 0 | 0 | 0.5987 | 49.8915
50 | 5500 | 14 | 2.5 | 311.2593 | 2583.0476 | 4.5331 | 5.333 | 111.1047 | 20.9479 | 6.2521 | 6.5811 | 0 | 0 | 0 | 0 | 3.7521 | 78.1683 | 0.59766 | 49.8047
51 | 5500 | 14 | 2.5 | 325.7364 | 2703.1893 | 3.9313 | 4.6251 | 96.3556 | 17.3597 | 5.4221 | 5.7075 | 0 | 0 | 0 | 0 | 2.9221 | 60.8775 | 0.59684 | 49.737
52 | 5500 | 14 | 2.5 | 347.4522 | 2883.402 | 5.7678 | 6.7857 | 141.3683 | 23.8775 | 7.9551 | 8.3738 | 0 | 0 | 0 | 0 | 5.4551 | 113.6474 | 0.59533 | 49.6107
53 | 5500 | 14 | 2.5 | 376.4065 | 3123.6854 | 7.9838 | 9.3928 | 195.6824 | 30.5089 | 11.0114 | 11.591 | 0 | 0 | 0 | 0 | 8.5114 | 177.3216 | 0.59296 | 49.4137
54 | 5500 | 14 | 2.5 | 383.6451 | 3183.7563 | 3.158 | 3.7153 | 77.4014 | 11.84 | 4.3555 | 4.5848 | 0 | 0 | 0 | 0 | 1.8555 | 38.6569 | 0.59245 | 49.3708
55 | 5500 | 14 | 2.5 | 366.2725 | 3039.5862 | 5.9956 | 7.0537 | 146.9521 | 23.5452 | 8.2693 | 8.7045 | 0 | 0 | 0 | 0 | 5.7693 | 120.1935 | 0.59085 | 49.2372
56 | 5500 | 14 | 2.5 | 332.975 | 2763.2602 | 2.168 | 2.5506 | 53.1371 | 9.3652 | 2.9901 | 3.1475 | 0 | 0 | 0 | 0 | 0.49013 | 10.211 | 0.59071 | 49.2259
57 | 5500 | 14 | 2.5 | 311.2593 | 2583.0476 | 4.1383 | 4.8686 | 101.4299 | 19.1238 | 5.7077 | 6.0081 | 0 | 0 | 0 | 0 | 3.2077 | 66.8263 | 0.58982 | 49.1516
58 | 5500 | 14 | 2.5 | 289.5435 | 3641.6299 | 3.7771 | 4.4437 | 92.5764 | 12.3807 | 5.2095 | 5.4836 | 0 | 0 | 0 | 0 | 2.7095 | 56.447 | 0.58907 | 49.0889
59 | 5500 | 14 | 2.5 | 286.6481 | 3605.2136 | 6.9966 | 8.2313 | 171.4862 | 23.1654 | 9.6499 | 10.1578 | 0 | 0 | 0 | 0 | 7.1499 | 148.9556 | 0.58708 | 48.9234
60 | 5500 | 14 | 2.5 | 275.0663 | 3459.5484 | 5.2464 | 6.1722 | 128.588 | 18.1018 | 7.2359 | 7.6167 | 0 | 0 | 0 | 0 | 4.7359 | 98.6646 | 0.58577 | 48.8138
61 | 5500 | 14 | 2.5 | 260.5891 | 3277.4669 | 4.4887 | 5.2808 | 110.0169 | 16.3479 | 6.1909 | 6.5167 | 0 | 0 | 0 | 0 | 3.6909 | 76.8931 | 0.58474 | 48.7283
62 | 5500 | 14 | 2.5 | 238.8734 | 3004.3446 | 3.0364 | 3.5723 | 74.4226 | 12.0641 | 4.1879 | 4.4083 | 0 | 0 | 0 | 0 | 1.6879 | 35.1647 | 0.58427 | 48.6893
63 | 5500 | 14 | 2.5 | 231.6348 | 2913.3039 | -0.38485 | 0 | 0 | -1.5768 | 0 | 0 | 0.14618 | 2.5 | 2.6462 | 46.5877 | 0 | 0 | 0.58501 | 48.7505
64 | 5500 | 14 | 2.5 | 224.3962 | 2822.2632 | -0.38205 | 0 | 0 | -1.6158 | 0 | 0 | 0.14512 | 2.5 | 2.6451 | 46.569 | 0 | 0 | 0.58574 | 48.8117
65 | 5500 | 14 | 2.5 | 217.1576 | 2731.2224 | -0.37837 | 0 | 0 | -1.6536 | 0 | 0 | 0.14372 | 2.5 | 2.6437 | 46.5444 | 0 | 0 | 0.58648 | 48.8729
66 | 5500 | 14 | 2.5 | 217.1576 | 2731.2224 | 0.57246 | 0.67348 | 14.0309 | 2.5019 | 0.78955 | 0.8311 | 0 | 1.6689 | 1.7105 | 30.1136 | 0 | 0 | 0.58695 | 48.9125
67 | 5500 | 14 | 2.5 | 217.1576 | 2731.2224 | 0.57246 | 0.67348 | 14.0309 | 2.5019 | 0.78955 | 0.8311 | 0 | 1.6689 | 1.7105 | 30.1136 | 0 | 0 | 0.58743 | 48.9521
68 | 5500 | 14 | 2.5 | 217.1576 | 2731.2224 | 0.57246 | 0.67348 | 14.0309 | 2.5019 | 0.78955 | 0.8311 | 0 | 1.6689 | 1.7105 | 30.1136 | 0 | 0 | 0.5879 | 48.9917
69 | 5500 | 14 | 2.5 | 217.1576 | 2731.2224 | 0.57246 | 0.67348 | 14.0309 | 2.5019 | 0.78955 | 0.8311 | 0 | 1.6689 | 1.7105 | 30.1136 | 0 | 0 | 0.58838 | 49.0313
70 | 5500 | 14 | 2.5 | 217.1576 | 2731.2224 | 0.57246 | 0.67348 | 14.0309 | 2.5019 | 0.78955 | 0.8311 | 0 | 1.6689 | 1.7105 | 30.1136 | 0 | 0 | 0.58885 | 49.0709
71 | 5500 | 14 | 2.5 | 217.1576 | 2731.2224 | 0.57246 | 0.67348 | 14.0309 | 2.5019 | 0.78955 | 0.8311 | 0 | 1.6689 | 1.7105 | 30.1136 | 0 | 0 | 0.58933 | 49.1105
72 | 5500 | 14 | 2.5 | 217.1576 | 2731.2224 | 0.57246 | 0.67348 | 14.0309 | 2.5019 | 0.78955 | 0.8311 | 0 | 1.6689 | 1.7105 | 30.1136 | 0 | 0 | 0.5898 | 49.1501
73 | 5500 | 14 | 2.5 | 217.1576 | 2731.2224 | 0.57246 | 0.67348 | 14.0309 | 2.5019 | 0.78955 | 0.8311 | 0 | 1.6689 | 1.7105 | 30.1136 | 0 | 0 | 0.59028 | 49.1897
74 | 5500 | 14 | 2.5 | 217.1576 | 2731.2224 | 0.57246 | 0.67348 | 14.0309 | 2.5019 | 0.78955 | 0.8311 | 0 | 1.6689 | 1.7105 | 30.1136 | 0 | 0 | 0.59075 | 49.2293
75 | 5500 | 14 | 2.5 | 217.1576 | 2731.2224 | 0.57246 | 0.67348 | 14.0309 | 2.5019 | 0.78955 | 0.8311 | 0 | 1.6689 | 1.7105 | 30.1136 | 0 | 0 | 0.59123 | 49.2689
76 | 5500 | 14 | 2.5 | 217.1576 | 2731.2224 | 0.57246 | 0.67348 | 14.0309 | 2.5019 | 0.78955 | 0.8311 | 0 | 1.6689 | 1.7105 | 30.1136 | 0 | 0 | 0.5917 | 49.3085
77 | 5500 | 14 | 2.5 | 217.1576 | 2731.2224 | 0.57246 | 0.67348 | 14.0309 | 2.5019 | 0.78955 | 0.8311 | 0 | 1.6689 | 1.7105 | 30.1136 | 0 | 0 | 0.59218 | 49.3481
78 | 5500 | 14 | 2.5 | 217.1576 | 2731.2224 | 0.57246 | 0.67348 | 14.0309 | 2.5019 | 0.78955 | 0.8311 | 0 | 1.6689 | 1.7105 | 30.1136 | 0 | 0 | 0.59265 | 49.3877
79 | 5500 | 14 | 2.5 | 217.1576 | 2731.2224 | 0.57246 | 0.67348 | 14.0309 | 2.5019 | 0.78955 | 0.8311 | 0 | 1.6689 | 1.7105 | 30.1136 | 0 | 0 | 0.59313 | 49.4272
80 | 5500 | 14 | 2.5 | 217.1576 | 2731.2224 | 0.57246 | 0.67348 | 14.0309 | 2.5019 | 0.78955 | 0.8311 | 0 | 1.6689 | 1.7105 | 30.1136 | 0 | 0 | 0.5936 | 49.4668
81 | 5500 | 14 | 2.5 | 246.112 | 3095.3854 | 5.0004 | 5.8828 | 122.5576 | 19.2827 | 6.8966 | 7.2595 | 0 | 0 | 0 | 0 | 4.3966 | 91.595 | 0.59238 | 49.3651
82 | 5500 | 14 | 2.5 | 267.8277 | 3368.5076 | 4.3061 | 5.066 | 105.5418 | 15.2591 | 5.939 | 6.2516 | 0 | 0 | 0 | 0 | 3.439 | 71.6468 | 0.59143 | 49.2855
83 | 5500 | 14 | 2.5 | 289.5435 | 3641.6299 | 4.6989 | 5.5281 | 115.1693 | 15.4022 | 6.4808 | 6.8219 | 0 | 0 | 0 | 0 | 3.9808 | 82.9334 | 0.59032 | 49.1933
84 | 5500 | 14 | 2.5 | 292.4389 | 2426.8633 | 1.4194 | 1.6699 | 34.79 | 6.9815 | 1.9577 | 2.0607 | 0 | 0.43926 | 0.5423 | 9.5475 | 0 | 0 | 0.59047 | 49.2059
85 | 5500 | 14 | 2.5 | 304.0207 | 2522.9767 | 3.0885 | 3.6336 | 75.6991 | 14.6123 | 4.2597 | 4.4839 | 0 | 0 | 0 | 0 | 1.7597 | 36.6612 | 0.58998 | 49.1651
86 | 5500 | 14 | 2.5 | 318.4978 | 2643.1185 | 3.8254 | 4.5005 | 93.7609 | 17.2761 | 5.2761 | 5.5538 | 0 | 0 | 0 | 0 | 2.7761 | 57.8356 | 0.58921 | 49.1009
87 | 5500 | 14 | 2.5 | 332.975 | 2763.2602 | 4.0385 | 4.7511 | 98.9816 | 17.4451 | 5.5699 | 5.863 | 0 | 0 | 0 | 0 | 3.0699 | 63.9561 | 0.58836 | 49.0298
88 | 5500 | 14 | 2.5 | 332.975 | 2763.2602 | 9.4059 | 11.0658 | 230.5369 | 40.6313 | 12.9728 | 13.6555 | 0 | 0 | 0 | 0 | 10.4728 | 218.1827 | 0.58545 | 48.7874
89 | 5500 | 14 | 2.5 | 332.975 | 2763.2602 | 9.4059 | 11.0658 | 230.5369 | 40.6313 | 12.9728 | 13.6555 | 0 | 0 | 0 | 0 | 10.4728 | 218.1827 | 0.58254 | 48.545
90 | 5500 | 14 | 2.5 | 332.975 | 2763.2602 | 9.4059 | 11.0658 | 230.5369 | 40.6313 | 12.9728 | 13.6555 | 0 | 0 | 0 | 0 | 10.4728 | 218.1827 | 0.57963 | 48.3025
91 | 5500 | 14 | 2.5 | 332.975 | 2763.2602 | 9.4059 | 11.0658 | 230.5369 | 40.6313 | 12.9728 | 13.6555 | 0 | 0 | 0 | 0 | 10.4728 | 218.1827 | 0.57672 | 48.0601
92 | 5500 | 14 | 2.5 | 332.975 | 2763.2602 | 9.4059 | 11.0658 | 230.5369 | 40.6313 | 12.9728 | 13.6555 | 0 | 0 | 0 | 0 | 10.4728 | 218.1827 | 0.57381 | 47.8177
93 | 5500 | 14 | 2.5 | 318.4978 | 2643.1185 | -1.7155 | 0 | 0 | -7.7472 | 0 | 0 | 0.65161 | 2.5 | 3.1516 | 55.4861 | 0 | 0 | 0.57469 | 47.8906
94 | 5500 | 14 | 2.5 | 304.0207 | 2522.9767 | -1.6716 | 0 | 0 | -7.9087 | 0 | 0 | 0.63496 | 2.5 | 3.135 | 55.1929 | 0 | 0 | 0.57556 | 47.9632
95 | 5500 | 14 | 2.5 | 289.5435 | 3641.6299 | -1.64 | 0 | 0 | -5.3755 | 0 | 0 | 0.62294 | 2.5 | 3.1229 | 54.9813 | 0 | 0 | 0.57643 | 48.0355
96 | 5500 | 14 | 2.5 | 286.6481 | 3605.2136 | 0.37863 | 0.44545 | 9.2802 | 1.2536 | 0.52221 | 0.5497 | 0 | 1.9503 | 1.9778 | 34.8202 | 0 | 0 | 0.57698 | 48.0813
97 | 5500 | 14 | 2.5 | 275.0663 | 3459.5484 | -1.1042 | 0 | 0 | -3.8099 | 0 | 0 | 0.41944 | 2.5 | 2.9194 | 51.3985 | 0 | 0 | 0.57779 | 48.1489
98 | 5500 | 14 | 2.5 | 260.5891 | 3277.4669 | -1.5277 | 0 | 0 | -5.5639 | 0 | 0 | 0.58029 | 2.5 | 3.0803 | 54.2304 | 0 | 0 | 0.57864 | 48.2202
99 | 5500 | 14 | 2.5 | 238.8734 | 3004.3446 | -2.4786 | 0 | 0 | -9.8476 | 0 | 0 | 0.94148 | 2.5 | 3.4415 | 60.5894 | 0 | 0 | 0.5796 | 48.2998
100 | 5500 | 14 | 2.5 | 217.1576 | 2731.2224 | -2.28 | 0 | 0 | -9.9647 | 0 | 0 | 0.86607 | 2.5 | 3.3661 | 59.2617 | 0 | 0 | 0.58053 | 48.3777
101 | 5500 | 14 | 2.5 | 209.919 | 2640.1817 | -0.37384 | 0 | 0 | -1.6902 | 0 | 0 | 0.142 | 2.5 | 2.642 | 46.5141 | 0 | 0 | 0.58127 | 48.4389
102 | 5500 | 14 | 2.5 | 209.919 | 2640.1817 | 0.5453 | 0.64152 | 13.3651 | 2.4654 | 0.75208 | 0.79166 | 0 | 1.7083 | 1.7479 | 30.7732 | 0 | 0 | 0.58175 | 48.4794
103 | 5500 | 14 | 2.5 | 209.919 | 2640.1817 | 0.5453 | 0.64152 | 13.3651 | 2.4654 | 0.75208 | 0.79166 | 0 | 1.7083 | 1.7479 | 30.7732 | 0 | 0 | 0.58224 | 48.5198
104 | 5500 | 14 | 2.5 | 209.919 | 2640.1817 | 0.5453 | 0.64152 | 13.3651 | 2.4654 | 0.75208 | 0.79166 | 0 | 1.7083 | 1.7479 | 30.7732 | 0 | 0 | 0.58272 | 48.5603
105 | 5500 | 14 | 2.5 | 209.919 | 2640.1817 | 0.5453 | 0.64152 | 13.3651 | 2.4654 | 0.75208 | 0.79166 | 0 | 1.7083 | 1.7479 | 30.7732 | 0 | 0 | 0.58321 | 48.6007
106 | 5500 | 14 | 2.5 | 209.919 | 2640.1817 | 0.5453 | 0.64152 | 13.3651 | 2.4654 | 0.75208 | 0.79166 | 0 | 1.7083 | 1.7479 | 30.7732 | 0 | 0 | 0.58369 | 48.6412
107 | 5500 | 14 | 2.5 | 209.919 | 2640.1817 | 0.5453 | 0.64152 | 13.3651 | 2.4654 | 0.75208 | 0.79166 | 0 | 1.7083 | 1.7479 | 30.7732 | 0 | 0 | 0.58418 | 48.6817
108 | 5500 | 14 | 2.5 | 209.919 | 2640.1817 | 0.5453 | 0.64152 | 13.3651 | 2.4654 | 0.75208 | 0.79166 | 0 | 1.7083 | 1.7479 | 30.7732 | 0 | 0 | 0.58467 | 48.7221
109 | 5500 | 14 | 2.5 | 209.919 | 2640.1817 | 0.5453 | 0.64152 | 13.3651 | 2.4654 | 0.75208 | 0.79166 | 0 | 1.7083 | 1.7479 | 30.7732 | 0 | 0 | 0.58515 | 48.7626
110 | 5500 | 14 | 2.5 | 209.919 | 2640.1817 | 0.5453 | 0.64152 | 13.3651 | 2.4654 | 0.75208 | 0.79166 | 0 | 1.7083 | 1.7479 | 30.7732 | 0 | 0 | 0.58564 | 48.803
111 | 5500 | 14 | 2.5 | 224.3962 | 2822.2632 | 2.5655 | 3.0183 | 62.8806 | 10.8508 | 3.5384 | 3.7247 | 0 | 0 | 0 | 0 | 1.0384 | 21.6337 | 0.58535 | 48.779
112 | 5500 | 14 | 2.5 | 246.112 | 3095.3854 | 3.9227 | 4.615 | 96.1456 | 15.1271 | 5.4103 | 5.6951 | 0 | 0 | 0 | 0 | 2.9103 | 60.6314 | 0.58454 | 48.7116
113 | 5500 | 14 | 2.5 | 253.3506 | 3186.4261 | 1.8309 | 2.154 | 44.8755 | 6.8588 | 2.5252 | 2.6581 | 0 | 0 | 0 | 0 | 0.025236 | 0.52574 | 0.58453 | 48.7111
114 | 5500 | 14 | 2.5 | 253.3506 | 3186.4261 | 0.72162 | 0.84896 | 17.6867 | 2.7032 | 0.99527 | 1.0477 | 0 | 1.4523 | 1.5047 | 26.4918 | 0 | 0 | 0.58495 | 48.7459
115 | 5500 | 14 | 2.5 | 253.3506 | 3186.4261 | 0.72162 | 0.84896 | 17.6867 | 2.7032 | 0.99527 | 1.0477 | 0 | 1.4523 | 1.5047 | 26.4918 | 0 | 0 | 0.58537 | 48.7807
116 | 5500 | 14 | 2.5 | 253.3506 | 3186.4261 | 0.72162 | 0.84896 | 17.6867 | 2.7032 | 0.99527 | 1.0477 | 0 | 1.4523 | 1.5047 | 26.4918 | 0 | 0 | 0.58579 | 48.8156
117 | 5500 | 14 | 2.5 | 253.3506 | 3186.4261 | 0.72162 | 0.84896 | 17.6867 | 2.7032 | 0.99527 | 1.0477 | 0 | 1.4523 | 1.5047 | 26.4918 | 0 | 0 | 0.5862 | 48.8504
118 | 5500 | 14 | 2.5 | 231.6348 | 2913.3039 | -2.4133 | 0 | 0 | -9.8879 | 0 | 0 | 0.91668 | 2.5 | 3.4167 | 60.1528 | 0 | 0 | 0.58715 | 48.9295
119 | 5500 | 14 | 2.5 | 217.1576 | 2731.2224 | -1.3292 | 0 | 0 | -5.8092 | 0 | 0 | 0.50489 | 2.5 | 3.0049 | 52.9031 | 0 | 0 | 0.58799 | 48.999
120 | 5500 | 14 | 2.5 | 217.1576 | 2731.2224 | 0.57246 | 0.67348 | 14.0309 | 2.5019 | 0.78955 | 0.8311 | 0 | 1.6689 | 1.7105 | 30.1136 | 0 | 0 | 0.58846 | 49.0386
121 | 5500 | 14 | 2.5 | 217.1576 | 2731.2224 | 0.57246 | 0.67348 | 14.0309 | 2.5019 | 0.78955 | 0.8311 | 0 | 1.6689 | 1.7105 | 30.1136 | 0 | 0 | 0.58894 | 49.0782
122 | 5500 | 14 | 2.5 | 217.1576 | 2731.2224 | 0.57246 | 0.67348 | 14.0309 | 2.5019 | 0.78955 | 0.8311 | 0 | 1.6689 | 1.7105 | 30.1136 | 0 | 0 | 0.58941 | 49.1178
123 | 5500 | 14 | 2.5 | 217.1576 | 2731.2224 | 0.57246 | 0.67348 | 14.0309 | 2.5019 | 0.78955 | 0.8311 | 0 | 1.6689 | 1.7105 | 30.1136 | 0 | 0 | 0.58989 | 49.1574
124 | 5500 | 14 | 2.5 | 217.1576 | 2731.2224 | 0.57246 | 0.67348 | 14.0309 | 2.5019 | 0.78955 | 0.8311 | 0 | 1.6689 | 1.7105 | 30.1136 | 0 | 0 | 0.59036 | 49.197
125 | 5500 | 14 | 2.5 | 217.1576 | 2731.2224 | 0.57246 | 0.67348 | 14.0309 | 2.5019 | 0.78955 | 0.8311 | 0 | 1.6689 | 1.7105 | 30.1136 | 0 | 0 | 0.59084 | 49.2366
126 | 5500 | 14 | 2.5 | 217.1576 | 2731.2224 | 0.57246 | 0.67348 | 14.0309 | 2.5019 | 0.78955 | 0.8311 | 0 | 1.6689 | 1.7105 | 30.1136 | 0 | 0 | 0.59131 | 49.2762
127 | 5500 | 14 | 2.5 | 231.6348 | 2913.3039 | 5.9343 | 6.9816 | 145.4494 | 24.3146 | 8.1847 | 8.6155 | 0 | 0 | 0 | 0 | 5.6847 | 118.4318 | 0.58974 | 49.1446
128 | 5500 | 14 | 2.5 | 253.3506 | 3186.4261 | 7.6332 | 8.9803 | 187.0888 | 28.5947 | 10.5279 | 11.082 | 0 | 0 | 0 | 0 | 8.0279 | 167.247 | 0.58751 | 48.9588
129 | 5500 | 14 | 2.5 | 272.1709 | 3423.1321 | 7.7571 | 9.126 | 190.1254 | 27.0494 | 10.6987 | 11.2618 | 0 | 0 | 0 | 0 | 8.1987 | 170.8069 | 0.58523 | 48.769
130 | 5500 | 14 | 2.5 | 289.5435 | 3641.6299 | 8.0339 | 9.4516 | 196.9092 | 26.3337 | 11.0805 | 11.6637 | 0 | 0 | 0 | 0 | 8.5805 | 178.7598 | 0.58284 | 48.5704
131 | 5500 | 14 | 2.5 | 286.6481 | 3605.2136 | 4.4333 | 5.2157 | 108.6599 | 14.6784 | 6.1145 | 6.4363 | 0 | 0 | 0 | 0 | 3.6145 | 75.3023 | 0.58184 | 48.4867
132 | 5500 | 14 | 2.5 | 260.5891 | 3277.4669 | 0.33281 | 0.39154 | 8.1571 | 1.2121 | 0.45902 | 0.48318 | 0 | 2.0168 | 2.041 | 35.9328 | 0 | 0 | 0.58241 | 48.5339
133 | 5500 | 14 | 2.5 | 231.6348 | 2913.3039 | -0.15098 | 0 | 0 | -0.61862 | 0 | 0 | 0.057351 | 2.5 | 2.5574 | 45.0238 | 0 | 0 | 0.58312 | 48.5931
134 | 5500 | 14 | 2.5 | 231.6348 | 2913.3039 | 3.9059 | 4.5952 | 95.7327 | 16.0035 | 5.3871 | 5.6706 | 0 | 0 | 0 | 0 | 2.8871 | 60.1473 | 0.58232 | 48.5263
135 | 5500 | 14 | 2.5 | 231.6348 | 2913.3039 | 3.9059 | 4.5952 | 95.7327 | 16.0035 | 5.3871 | 5.6706 | 0 | 0 | 0 | 0 | 2.8871 | 60.1473 | 0.58151 | 48.4595
136 | 5500 | 14 | 2.5 | 231.6348 | 2913.3039 | 3.9059 | 4.5952 | 95.7327 | 16.0035 | 5.3871 | 5.6706 | 0 | 0 | 0 | 0 | 2.8871 | 60.1473 | 0.58071 | 48.3926
137 | 5500 | 14 | 2.5 | 231.6348 | 2913.3039 | 3.9059 | 4.5952 | 95.7327 | 16.0035 | 5.3871 | 5.6706 | 0 | 0 | 0 | 0 | 2.8871 | 60.1473 | 0.57991 | 48.3258
138 | 5500 | 14 | 2.5 | 231.6348 | 2913.3039 | 3.9059 | 4.5952 | 95.7327 | 16.0035 | 5.3871 | 5.6706 | 0 | 0 | 0 | 0 | 2.8871 | 60.1473 | 0.57911 | 48.259
139 | 5500 | 14 | 2.5 | 231.6348 | 2913.3039 | 3.9059 | 4.5952 | 95.7327 | 16.0035 | 5.3871 | 5.6706 | 0 | 0 | 0 | 0 | 2.8871 | 60.1473 | 0.57831 | 48.1922
140 | 5500 | 14 | 2.5 | 246.112 | 3095.3854 | 6.3264 | 7.4429 | 155.0597 | 24.3964 | 8.7255 | 9.1848 | 0 | 0 | 0 | 0 | 6.2255 | 129.6983 | 0.57658 | 48.048
141 | 5500 | 14 | 2.5 | 260.5891 | 3277.4669 | 6.7224 | 7.9087 | 164.7646 | 24.4831 | 9.2716 | 9.7596 | 0 | 0 | 0 | 0 | 6.7716 | 141.0756 | 0.5747 | 47.8913
142 | 5500 | 14 | 2.5 | 246.112 | 3095.3854 | 2.016 | 2.3718 | 49.4118 | 7.7742 | 2.7805 | 2.9268 | 0 | 0 | 0 | 0 | 0.2805 | 5.8438 | 0.57462 | 47.8848
143 | 5500 | 14 | 2.5 | 224.3962 | 2822.2632 | 0.82703 | 0.97298 | 20.2704 | 3.4979 | 1.1407 | 1.2007 | 0 | 1.2993 | 1.3593 | 23.9321 | 0 | 0 | 0.575 | 47.9163
144 | 5500 | 14 | 2.5 | 224.3962 | 2822.2632 | 3.7746 | 4.4407 | 92.5149 | 15.9645 | 5.206 | 5.48 | 0 | 0 | 0 | 0 | 2.706 | 56.375 | 0.57424 | 47.8536
145 | 5500 | 14 | 2.5 | 224.3962 | 2822.2632 | 3.7746 | 4.4407 | 92.5149 | 15.9645 | 5.206 | 5.48 | 0 | 0 | 0 | 0 | 2.706 | 56.375 | 0.57349 | 47.791
146 | 5500 | 14 | 2.5 | 224.3962 | 2822.2632 | 3.7746 | 4.4407 | 92.5149 | 15.9645 | 5.206 | 5.48 | 0 | 0 | 0 | 0 | 2.706 | 56.375 | 0.57274 | 47.7284
147 | 5500 | 14 | 2.5 | 224.3962 | 2822.2632 | 3.7746 | 4.4407 | 92.5149 | 15.9645 | 5.206 | 5.48 | 0 | 0 | 0 | 0 | 2.706 | 56.375 | 0.57199 | 47.6657
148 | 5500 | 14 | 2.5 | 231.6348 | 2913.3039 | 4.9201 | 5.7884 | 120.5911 | 20.1591 | 6.7859 | 7.1431 | 0 | 0 | 0 | 0 | 4.2859 | 89.2896 | 0.5708 | 47.5665
149 | 5500 | 14 | 2.5 | 238.8734 | 3004.3446 | 5.084 | 5.9812 | 124.608 | 20.1994 | 7.0119 | 7.381 | 0 | 0 | 0 | 0 | 4.5119 | 93.9987 | 0.56954 | 47.4621
150 | 5500 | 14 | 2.5 | 256.246 | 3222.8424 | 7.052 | 8.2964 | 172.8427 | 26.1188 | 9.7262 | 10.2381 | 0 | 0 | 0 | 0 | 7.2262 | 150.5458 | 0.56754 | 47.2948
151 | 5500 | 14 | 2.5 | 273.6186 | 3441.3402 | 7.5615 | 8.8958 | 185.3299 | 26.2277 | 10.4289 | 10.9778 | 0 | 0 | 0 | 0 | 7.9289 | 165.185 | 0.56533 | 47.1112
152 | 5500 | 14 | 2.5 | 289.5435 | 3641.6299 | 7.7803 | 9.1533 | 190.6946 | 25.5026 | 10.7308 | 11.2955 | 0 | 0 | 0 | 0 | 8.2308 | 171.4742 | 0.56305 | 46.9207
153 | 5500 | 14 | 2.5 | 292.4389 | 2426.8633 | 5.556 | 6.5365 | 136.1775 | 27.3276 | 7.663 | 8.0663 | 0 | 0 | 0 | 0 | 5.163 | 107.562 | 0.56161 | 46.8012
154 | 5500 | 14 | 2.5 | 304.0207 | 2522.9767 | -3.6981 | 0 | 0 | -17.4965 | 0 | 0 | 1.4047 | 2.5 | 3.9047 | 68.7453 | 0 | 0 | 0.5627 | 46.8916
155 | 5500 | 14 | 2.5 | 332.975 | 2763.2602 | -0.49819 | 0 | 0 | -2.1521 | 0 | 0 | 0.18924 | 2.5 | 2.6892 | 47.3457 | 0 | 0 | 0.56345 | 46.9538
156 | 5500 | 14 | 2.5 | 361.9294 | 3003.5437 | -0.45079 | 0 | 0 | -1.7915 | 0 | 0 | 0.17123 | 2.5 | 2.6712 | 47.0287 | 0 | 0 | 0.56419 | 47.0157
157 | 5500 | 14 | 2.5 | 390.8837 | 3243.8272 | -0.38071 | 0 | 0 | -1.4009 | 0 | 0 | 0.14461 | 2.5 | 2.6446 | 46.5601 | 0 | 0 | 0.56492 | 47.0769
158 | 5500 | 14 | 2.5 | 419.8381 | 3484.1107 | -0.28614 | 0 | 0 | -0.98031 | 0 | 0 | 0.10869 | 2.5 | 2.6087 | 45.9276 | 0 | 0 | 0.56565 | 47.1373
159 | 5500 | 14 | 2.5 | 427.0767 | 3544.1816 | 9.7439 | 11.4634 | 238.8213 | 32.817 | 13.4389 | 14.1463 | 0 | 0 | 0 | 0 | 10.9389 | 227.8947 | 0.56261 | 46.8841
160 | 5500 | 14 | 2.5 | 434.3152 | 3604.2524 | 9.9428 | 11.6974 | 243.696 | 32.9287 | 13.7133 | 14.435 | 0 | 0 | 0 | 0 | 11.2133 | 233.6095 | 0.55949 | 46.6245
161 | 5500 | 14 | 2.5 | 427.0767 | 3544.1816 | 6.029 | 7.0929 | 147.7694 | 20.3053 | 8.3153 | 8.7529 | 0 | 0 | 0 | 0 | 5.8153 | 121.1516 | 0.55788 | 46.4899
162 | 5500 | 14 | 2.5 | 405.3609 | 3363.9689 | 2.1051 | 2.4766 | 51.5961 | 7.4698 | 2.9034 | 3.0562 | 0 | 0 | 0 | 0 | 0.40341 | 8.4045 | 0.55777 | 46.4805
163 | 5500 | 14 | 2.5 | 376.4065 | 3123.6854 | 0.21153 | 0.24886 | 5.1845 | 0.80832 | 0.29174 | 0.3071 | 0 | 2.1929 | 2.2083 | 38.8777 | 0 | 0 | 0.55838 | 46.5317
164 | 5500 | 14 | 2.5 | 347.4522 | 2883.402 | 0.10454 | 0.12298 | 2.5622 | 0.43276 | 0.14418 | 0.15177 | 0 | 2.3482 | 2.3558 | 41.4757 | 0 | 0 | 0.55903 | 46.5862
165 | 5500 | 14 | 2.5 | 318.4978 | 2643.1185 | 0.019318 | 0.022727 | 0.47348 | 0.087243 | 0.026644 | 0.028046 | 0 | 2.472 | 2.4734 | 43.545 | 0 | 0 | 0.55972 | 46.6435
166 | 5500 | 14 | 2.5 | 304.0207 | 2522.9767 | 2.6288 | 3.0927 | 64.432 | 12.4374 | 3.6257 | 3.8165 | 0 | 0 | 0 | 0 | 1.1257 | 23.4524 | 0.55941 | 46.6174
167 | 5500 | 14 | 2.5 | 289.5435 | 3641.6299 | 2.4557 | 2.889 | 60.1884 | 8.0493 | 3.3869 | 3.5652 | 0 | 0 | 0 | 0 | 0.88692 | 18.4775 | 0.55916 | 46.5969
168 | 5500 | 14 | 2.5 | 286.6481 | 3605.2136 | 4.4333 | 5.2157 | 108.6599 | 14.6784 | 6.1145 | 6.4363 | 0 | 0 | 0 | 0 | 3.6145 | 75.3023 | 0.55816 | 46.5132
169 | 5500 | 14 | 2.5 | 253.3506 | 3186.4261 | -0.79748 | 0 | 0 | -2.9874 | 0 | 0 | 0.30292 | 2.5 | 2.8029 | 49.3472 | 0 | 0 | 0.55894 | 46.5781
170 | 5500 | 14 | 2.5 | 253.3506 | 3186.4261 | 4.3053 | 5.0651 | 105.5224 | 16.1281 | 5.938 | 6.2505 | 0 | 0 | 0 | 0 | 3.438 | 71.6241 | 0.55798 | 46.4985
171 | 5500 | 14 | 2.5 | 253.3506 | 3186.4261 | 4.3053 | 5.0651 | 105.5224 | 16.1281 | 5.938 | 6.2505 | 0 | 0 | 0 | 0 | 3.438 | 71.6241 | 0.55703 | 46.4189
172 | 5500 | 14 | 2.5 | 253.3506 | 3186.4261 | 4.3053 | 5.0651 | 105.5224 | 16.1281 | 5.938 | 6.2505 | 0 | 0 | 0 | 0 | 3.438 | 71.6241 | 0.55607 | 46.3393
173 | 5500 | 14 | 2.5 | 253.3506 | 3186.4261 | 4.3053 | 5.0651 | 105.5224 | 16.1281 | 5.938 | 6.2505 | 0 | 0 | 0 | 0 | 3.438 | 71.6241 | 0.55512 | 46.2597
174 | 5500 | 14 | 2.5 | 253.3506 | 3186.4261 | 4.3053 | 5.0651 | 105.5224 | 16.1281 | 5.938 | 6.2505 | 0 | 0 | 0 | 0 | 3.438 | 71.6241 | 0.55416 | 46.1802
175 | 5500 | 14 | 2.5 | 253.3506 | 3186.4261 | 4.3053 | 5.0651 | 105.5224 | 16.1281 | 5.938 | 6.2505 | 0 | 0 | 0 | 0 | 3.438 | 71.6241 | 0.55321 | 46.1006
176 | 5500 | 14 | 2.5 | 253.3506 | 3186.4261 | 4.3053 | 5.0651 | 105.5224 | 16.1281 | 5.938 | 6.2505 | 0 | 0 | 0 | 0 | 3.438 | 71.6241 | 0.55225 | 46.021
177 | 5500 | 14 | 2.5 | 253.3506 | 3186.4261 | 4.3053 | 5.0651 | 105.5224 | 16.1281 | 5.938 | 6.2505 | 0 | 0 | 0 | 0 | 3.438 | 71.6241 | 0.5513 | 45.9414
178 | 5500 | 14 | 2.5 | 253.3506 | 3186.4261 | 4.3053 | 5.0651 | 105.5224 | 16.1281 | 5.938 | 6.2505 | 0 | 0 | 0 | 0 | 3.438 | 71.6241 | 0.55034 | 45.8618
179 | 5500 | 14 | 2.5 | 253.3506 | 3186.4261 | 4.3053 | 5.0651 | 105.5224 | 16.1281 | 5.938 | 6.2505 | 0 | 0 | 0 | 0 | 3.438 | 71.6241 | 0.54939 | 45.7823
180 | 5500 | 14 | 2.5 | 260.5891 | 3277.4669 | 2.1919 | 2.5787 | 53.7229 | 7.9829 | 3.0231 | 3.1822 | 0 | 0 | 0 | 0 | 0.52309 | 10.8978 | 0.54924 | 45.7701
181 | 5500 | 14 | 2.5 | 275.0663 | 3459.5484 | 3.5446 | 4.1701 | 86.878 | 12.2302 | 4.8888 | 5.1461 | 0 | 0 | 0 | 0 | 2.3888 | 49.7667 | 0.54858 | 45.7148
182 | 5500 | 14 | 2.5 | 289.5435 | 3641.6299 | 3.7607 | 4.4243 | 92.1732 | 12.3268 | 5.1868 | 5.4598 | 0 | 0 | 0 | 0 | 2.6868 | 55.9744 | 0.54783 | 45.6527
183 | 5500 | 14 | 2.5 | 289.5435 | 3641.6299 | 1.2251 | 1.4413 | 30.0274 | 4.0157 | 1.6897 | 1.7786 | 0 | 0.72137 | 0.8103 | 14.2658 | 0 | 0 | 0.54806 | 45.6714
184 | 5500 | 14 | 2.5 | 275.0663 | 3459.5484 | -1.2729 | 0 | 0 | -4.392 | 0 | 0 | 0.48352 | 2.5 | 2.9835 | 52.5267 | 0 | 0 | 0.54889 | 45.7405
185 | 5500 | 14 | 2.5 | 260.5891 | 3277.4669 | -1.2311 | 0 | 0 | -4.4837 | 0 | 0 | 0.46763 | 2.5 | 2.9676 | 52.247 | 0 | 0 | 0.54971 | 45.8092
186 | 5500 | 14 | 2.5 | 243.2165 | 3058.9691 | -1.6015 | 0 | 0 | -6.2494 | 0 | 0 | 0.60833 | 2.5 | 3.1083 | 54.7242 | 0 | 0 | 0.55057 | 45.8811
187 | 5500 | 14 | 2.5 | 225.8439 | 2840.4713 | -1.5101 | 0 | 0 | -6.3457 | 0 | 0 | 0.57359 | 2.5 | 3.0736 | 54.1125 | 0 | 0 | 0.55143 | 45.9523
188 | 5500 | 14 | 2.5 | 199.785 | 2512.7246 | -2.4131 | 0 | 0 | -11.4635 | 0 | 0 | 0.91663 | 2.5 | 3.4166 | 60.1518 | 0 | 0 | 0.55238 | 46.0314
189 | 5500 | 14 | 2.5 | 179.517 | 2257.8105 | -1.5567 | 0 | 0 | -8.23 | 0 | 0 | 0.59131 | 2.5 | 3.0913 | 54.4245 | 0 | 0 | 0.55323 | 46.1029
190 | 5500 | 14 | 2.5 | 159.2489 | 2002.8964 | -1.3946 | 0 | 0 | -8.3112 | 0 | 0 | 0.52972 | 2.5 | 3.0297 | 53.3402 | 0 | 0 | 0.55408 | 46.173
191 | 5500 | 14 | 2.5 | 144.7717 | 2563.024 | -0.78336 | 0 | 0 | -3.6483 | 0 | 0 | 0.29756 | 2.5 | 2.7976 | 49.2528 | 0 | 0 | 0.55485 | 46.2378
192 | 5500 | 14 | 2.5 | 141.8763 | 2511.7635 | 0.23634 | 0.27804 | 5.7925 | 1.1231 | 0.32596 | 0.34311 | 0 | 2.1569 | 2.174 | 38.2754 | 0 | 0 | 0.55546 | 46.2881
193 | 5500 | 14 | 2.5 | 123.056 | 2178.5704 | -1.0018 | 0 | 0 | -5.489 | 0 | 0 | 0.38054 | 2.5 | 2.8805 | 50.7137 | 0 | 0 | 0.55626 | 46.3548
194 | 5500 | 14 | 2.5 | 123.056 | 2178.5704 | 0.41537 | 0.48867 | 10.1806 | 2.2758 | 0.57288 | 0.60303 | 0 | 1.897 | 1.9271 | 33.9281 | 0 | 0 | 0.55679 | 46.3994
195 | 5500 | 14 | 2.5 | 123.056 | 2178.5704 | 0.41537 | 0.48867 | 10.1806 | 2.2758 | 0.57288 | 0.60303 | 0 | 1.897 | 1.9271 | 33.9281 | 0 | 0 | 0.55733 | 46.444
196 | 5500 | 14 | 2.5 | 123.056 | 2178.5704 | 0.41537 | 0.48867 | 10.1806 | 2.2758 | 0.57288 | 0.60303 | 0 | 1.897 | 1.9271 | 33.9281 | 0 | 0 | 0.55786 | 46.4886
197 | 5500 | 14 | 2.5 | 123.056 | 2178.5704 | 0.41537 | 0.48867 | 10.1806 | 2.2758 | 0.57288 | 0.60303 | 0 | 1.897 | 1.9271 | 33.9281 | 0 | 0 | 0.5584 | 46.5332
198 | 5500 | 14 | 2.5 | 123.056 | 2178.5704 | 0.41537 | 0.48867 | 10.1806 | 2.2758 | 0.57288 | 0.60303 | 0 | 1.897 | 1.9271 | 33.9281 | 0 | 0 | 0.55893 | 46.5779
199 | 5500 | 14 | 2.5 | 123.056 | 2178.5704 | 0.41537 | 0.48867 | 10.1806 | 2.2758 | 0.57288 | 0.60303 | 0 | 1.897 | 1.9271 | 33.9281 | 0 | 0 | 0.55947 | 46.6225
200 | 5500 | 14 | 2.5 | 123.056 | 2178.5704 | 0.41537 | 0.48867 | 10.1806 | 2.2758 | 0.57288 | 0.60303 | 0 | 1.897 | 1.9271 | 33.9281 | 0 | 0 | 0.56 | 46.6671
201 | 5500 | 14 | 2.5 | 123.056 | 2178.5704 | 0.41537 | 0.48867 | 10.1806 | 2.2758 | 0.57288 | 0.60303 | 0 | 1.897 | 1.9271 | 33.9281 | 0 | 0 | 0.56054 | 46.7117
202 | 5500 | 14 | 2.5 | 123.056 | 2178.5704 | 0.41537 | 0.48867 | 10.1806 | 2.2758 | 0.57288 | 0.60303 | 0 | 1.897 | 1.9271 | 33.9281 | 0 | 0 | 0.56108 | 46.7563
203 | 5500 | 14 | 2.5 | 123.056 | 2178.5704 | 0.41537 | 0.48867 | 10.1806 | 2.2758 | 0.57288 | 0.60303 | 0 | 1.897 | 1.9271 | 33.9281 | 0 | 0 | 0.56161 | 46.8009
204 | 5500 | 14 | 2.5 | 123.056 | 2178.5704 | 0.41537 | 0.48867 | 10.1806 | 2.2758 | 0.57288 | 0.60303 | 0 | 1.897 | 1.9271 | 33.9281 | 0 | 0 | 0.56215 | 46.8455
205 | 5500 | 14 | 2.5 | 123.056 | 2178.5704 | 0.41537 | 0.48867 | 10.1806 | 2.2758 | 0.57288 | 0.60303 | 0 | 1.897 | 1.9271 | 33.9281 | 0 | 0 | 0.56268 | 46.8901
206 | 5500 | 14 | 2.5 | 137.5332 | 2434.8728 | 1.6891 | 1.9872 | 41.3992 | 8.2805 | 2.3296 | 2.4522 | 0 | 0.047772 | 0.17038 | 2.9997 | 0 | 0 | 0.56273 | 46.8941
207 | 5500 | 14 | 2.5 | 144.7717 | 2563.024 | 1.1404 | 1.3417 | 27.9514 | 5.3112 | 1.5729 | 1.6557 | 0 | 0.84434 | 0.92712 | 16.3225 | 0 | 0 | 0.56299 | 46.9155
208 | 5500 | 14 | 2.5 | 144.7717 | 2563.024 | 0.49916 | 0.58725 | 12.2343 | 2.3247 | 0.68845 | 0.72468 | 0 | 1.7753 | 1.8116 | 31.8935 | 0 | 0 | 0.56349 | 46.9575
209 | 5500 | 14 | 2.5 | 144.7717 | 2563.024 | 0.49916 | 0.58725 | 12.2343 | 2.3247 | 0.68845 | 0.72468 | 0 | 1.7753 | 1.8116 | 31.8935 | 0 | 0 | 0.56399 | 46.9994
210 | 5500 | 14 | 2.5 | 130.2946 | 2306.7216 | -0.71148 | 0 | 0 | -3.6817 | 0 | 0 | 0.27026 | 2.5 | 2.7703 | 48.7721 | 0 | 0 | 0.56476 | 47.0635
211 | 5500 | 14 | 2.5 | 115.8174 | 2050.4192 | -0.63757 | 0 | 0 | -3.7117 | 0 | 0 | 0.24218 | 2.5 | 2.7422 | 48.2778 | 0 | 0 | 0.56552 | 47.127
212 | 5500 | 14 | 2.5 | 115.8174 | 2050.4192 | 0.38844 | 0.45699 | 9.5206 | 2.2613 | 0.53574 | 0.56394 | 0 | 1.9361 | 1.9643 | 34.582 | 0 | 0 | 0.56607 | 47.1725
213 | 5500 | 14 | 2.5 | 115.8174 | 2050.4192 | 0.38844 | 0.45699 | 9.5206 | 2.2613 | 0.53574 | 0.56394 | 0 | 1.9361 | 1.9643 | 34.582 | 0 | 0 | 0.56662 | 47.2179
214 | 5500 | 14 | 2.5 | 115.8174 | 2050.4192 | 0.38844 | 0.45699 | 9.5206 | 2.2613 | 0.53574 | 0.56394 | 0 | 1.9361 | 1.9643 | 34.582 | 0 | 0 | 0.56716 | 47.2634
215 | 5500 | 14 | 2.5 | 115.8174 | 2050.4192 | 0.38844 | 0.45699 | 9.5206 | 2.2613 | 0.53574 | 0.56394 | 0 | 1.9361 | 1.9643 | 34.582 | 0 | 0 | 0.56771 | 47.3089
216 | 5500 | 14 | 2.5 | 115.8174 | 2050.4192 | 0.38844 | 0.45699 | 9.5206 | 2.2613 | 0.53574 | 0.56394 | 0 | 1.9361 | 1.9643 | 34.582 | 0 | 0 | 0.56825 | 47.3543
217 | 5500 | 14 | 2.5 | 115.8174 | 2050.4192 | 0.38844 | 0.45699 | 9.5206 | 2.2613 | 0.53574 | 0.56394 | 0 | 1.9361 | 1.9643 | 34.582 | 0 | 0 | 0.5688 | 47.3998
218 | 5500 | 14 | 2.5 | 115.8174 | 2050.4192 | 0.38844 | 0.45699 | 9.5206 | 2.2613 | 0.53574 | 0.56394 | 0 | 1.9361 | 1.9643 | 34.582 | 0 | 0 | 0.56934 | 47.4453
219 | 5500 | 14 | 2.5 | 130.2946 | 2306.7216 | 1.597 | 1.8789 | 39.1432 | 8.2642 | 2.2027 | 2.3186 | 0 | 0.1814 | 0.29733 | 5.2348 | 0 | 0 | 0.56943 | 47.4522
220 | 5500 | 14 | 2.5 | 144.7717 | 2563.024 | 1.7817 | 2.0961 | 43.6685 | 8.2977 | 2.4573 | 2.5866 | 0 | 0 | 0 | 0 | -0.042689 | -0.88935 | 0.56944 | 47.4532
221 | 5500 | 14 | 2.5 | 147.6672 | 1857.2312 | 0.76933 | 0.90509 | 18.856 | 4.9445 | 1.0611 | 1.1169 | 0 | 1.3831 | 1.4389 | 25.3334 | 0 | 0 | 0.56984 | 47.4865
222 | 5500 | 14 | 2.5 | 180.9647 | 2276.0187 | 4.2954 | 5.0534 | 105.2789 | 22.5272 | 5.9243 | 6.2361 | 0 | 0 | 0 | 0 | 3.4243 | 71.3386 | 0.56889 | 47.4072
223 | 5500 | 14 | 2.5 | 217.1576 | 2731.2224 | 5.5738 | 6.5574 | 136.612 | 24.3598 | 7.6874 | 8.092 | 0 | 0 | 0 | 0 | 5.1874 | 108.0714 | 0.56745 | 47.2871
224 | 5500 | 14 | 2.5 | 253.3506 | 3186.4261 | 6.5565 | 7.7135 | 160.698 | 24.5611 | 9.0428 | 9.5187 | 0 | 0 | 0 | 0 | 6.5428 | 136.3082 | 0.56563 | 47.1357
225 | 5500 | 14 | 2.5 | 289.5435 | 3641.6299 | 7.564 | 8.8988 | 185.392 | 24.7934 | 10.4324 | 10.9814 | 0 | 0 | 0 | 0 | 7.9324 | 165.2578 | 0.56342 | 46.952
226 | 5500 | 14 | 2.5 | 292.4389 | 2426.8633 | 1.7523 | 2.0615 | 42.9476 | 8.6186 | 2.4167 | 2.5439 | 0 | 0 | 0 | 0 | -0.083252 | -1.7344 | 0.56345 | 46.954
227 | 5500 | 14 | 2.5 | 304.0207 | 2522.9767 | 3.4345 | 4.0406 | 84.1798 | 16.2494 | 4.737 | 4.9863 | 0 | 0 | 0 | 0 | 2.237 | 46.6034 | 0.56283 | 46.9022
228 | 5500 | 14 | 2.5 | 304.0207 | 2522.9767 | 7.7425 | 9.1088 | 189.767 | 36.631 | 10.6786 | 11.2406 | 0 | 0 | 0 | 0 | 8.1786 | 170.3868 | 0.56055 | 46.7129
229 | 5500 | 14 | 2.5 | 304.0207 | 2522.9767 | 7.7425 | 9.1088 | 189.767 | 36.631 | 10.6786 | 11.2406 | 0 | 0 | 0 | 0 | 8.1786 | 170.3868 | 0.55828 | 46.5236
230 | 5500 | 14 | 2.5 | 304.0207 | 2522.9767 | 7.7425 | 9.1088 | 189.767 | 36.631 | 10.6786 | 11.2406 | 0 | 0 | 0 | 0 | 8.1786 | 170.3868 | 0.55601 | 46.3342
231 | 5500 | 14 | 2.5 | 304.0207 | 2522.9767 | 7.7425 | 9.1088 | 189.767 | 36.631 | 10.6786 | 11.2406 | 0 | 0 | 0 | 0 | 8.1786 | 170.3868 | 0.55374 | 46.1449
232 | 5500 | 14 | 2.5 | 304.0207 | 2522.9767 | 7.7425 | 9.1088 | 189.767 | 36.631 | 10.6786 | 11.2406 | 0 | 0 | 0 | 0 | 8.1786 | 170.3868 | 0.55147 | 45.9556
233 | 5500 | 14 | 2.5 | 311.2593 | 2583.0476 | 2.7213 | 3.2016 | 66.6994 | 12.5757 | 3.7533 | 3.9508 | 0 | 0 | 0 | 0 | 1.2533 | 26.1105 | 0.55112 | 45.9266
234 | 5500 | 14 | 2.5 | 318.4978 | 2643.1185 | 2.8027 | 3.2973 | 68.6938 | 12.6573 | 3.8655 | 4.069 | 0 | 0 | 0 | 0 | 1.3655 | 28.4487 | 0.55074 | 45.895
235 | 5500 | 14 | 2.5 | 296.7821 | 2462.9058 | -2.6009 | 0 | 0 | -12.6054 | 0 | 0 | 0.98794 | 2.5 | 3.4879 | 61.4075 | 0 | 0 | 0.55171 | 45.9757
236 | 5500 | 14 | 2.5 | 286.6481 | 3605.2136 | -0.55023 | 0 | 0 | -1.8218 | 0 | 0 | 0.209 | 2.5 | 2.709 | 47.6937 | 0 | 0 | 0.55246 | 46.0384
237 | 5500 | 14 | 2.5 | 260.5891 | 3277.4669 | -3.0567 | 0 | 0 | -11.1326 | 0 | 0 | 1.1611 | 2.5 | 3.6611 | 64.4556 | 0 | 0 | 0.55348 | 46.1232
238 | 5500 | 14 | 2.5 | 231.6348 | 2913.3039 | -3.1639 | 0 | 0 | -12.9633 | 0 | 0 | 1.2018 | 2.5 | 3.7018 | 65.1724 | 0 | 0 | 0.55451 | 46.2089
239 | 5500 | 14 | 2.5 | 202.6804 | 2549.1409 | -2.8001 | 0 | 0 | -13.112 | 0 | 0 | 1.0636 | 2.5 | 3.5636 | 62.7399 | 0 | 0 | 0.5555 | 46.2913
240 | 5500 | 14 | 2.5 | 173.7261 | 2184.9779 | -2.4237 | 0 | 0 | -13.2408 | 0 | 0 | 0.92064 | 2.5 | 3.4206 | 60.2226 | 0 | 0 | 0.55645 | 46.3705
241 | 5500 | 14 | 2.5 | 144.7717 | 2563.024 | -2.0659 | 0 | 0 | -9.6213 | 0 | 0 | 0.78472 | 2.5 | 3.2847 | 57.8295 | 0 | 0 | 0.55736 | 46.4466
242 | 5500 | 14 | 2.5 | 143.324 | 2537.3937 | 0.36645 | 0.43112 | 8.9817 | 1.7239 | 0.50542 | 0.53202 | 0 | 1.968 | 1.9946 | 35.1159 | 0 | 0 | 0.55791 | 46.4927
243 | 5500 | 14 | 2.5 | 123.056 | 2178.5704 | -1.1108 | 0 | 0 | -6.0863 | 0 | 0 | 0.42194 | 2.5 | 2.9219 | 51.4427 | 0 | 0 | 0.55872 | 46.5604
244 | 5500 | 14 | 2.5 | 123.056 | 2178.5704 | 0.41537 | 0.48867 | 10.1806 | 2.2758 | 0.57288 | 0.60303 | 0 | 1.897 | 1.9271 | 33.9281 | 0 | 0 | 0.55926 | 46.605
245 | 5500 | 14 | 2.5 | 123.056 | 2178.5704 | 0.41537 | 0.48867 | 10.1806 | 2.2758 | 0.57288 | 0.60303 | 0 | 1.897 | 1.9271 | 33.9281 | 0 | 0 | 0.5598 | 46.6496
246 | 5500 | 14 | 2.5 | 123.056 | 2178.5704 | 0.41537 | 0.48867 | 10.1806 | 2.2758 | 0.57288 | 0.60303 | 0 | 1.897 | 1.9271 | 33.9281 | 0 | 0 | 0.56033 | 46.6942
247 | 5500 | 14 | 2.5 | 123.056 | 2178.5704 | 0.41537 | 0.48867 | 10.1806 | 2.2758 | 0.57288 | 0.60303 | 0 | 1.897 | 1.9271 | 33.9281 | 0 | 0 | 0.56087 | 46.7388
248 | 5500 | 14 | 2.5 | 123.056 | 2178.5704 | 0.41537 | 0.48867 | 10.1806 | 2.2758 | 0.57288 | 0.60303 | 0 | 1.897 | 1.9271 | 33.9281 | 0 | 0 | 0.5614 | 46.7834
249 | 5500 | 14 | 2.5 | 123.056 | 2178.5704 | 0.41537 | 0.48867 | 10.1806 | 2.2758 | 0.57288 | 0.60303 | 0 | 1.897 | 1.9271 | 33.9281 | 0 | 0 | 0.56194 | 46.828
250 | 5500 | 14 | 2.5 | 123.056 | 2178.5704 | 0.41537 | 0.48867 | 10.1806 | 2.2758 | 0.57288 | 0.60303 | 0 | 1.897 | 1.9271 | 33.9281 | 0 | 0 | 0.56247 | 46.8726
251 | 5500 | 14 | 2.5 | 123.056 | 2178.5704 | 0.41537 | 0.48867 | 10.1806 | 2.2758 | 0.57288 | 0.60303 | 0 | 1.897 | 1.9271 | 33.9281 | 0 | 0 | 0.56301 | 46.9172
252 | 5500 | 14 | 2.5 | 123.056 | 2178.5704 | 0.41537 | 0.48867 | 10.1806 | 2.2758 | 0.57288 | 0.60303 | 0 | 1.897 | 1.9271 | 33.9281 | 0 | 0 | 0.56354 | 46.9619
253 | 5500 | 14 | 2.5 | 130.2946 | 2306.7216 | 1.0199 | 1.1999 | 24.9978 | 5.2777 | 1.4067 | 1.4807 | 0 | 1.0193 | 1.0933 | 19.2487 | 0 | 0 | 0.56385 | 46.9872
254 | 5500 | 14 | 2.5 | 137.5332 | 2434.8728 | 1.0799 | 1.2705 | 26.468 | 5.294 | 1.4894 | 1.5678 | 0 | 0.9322 | 1.0106 | 17.7921 | 0 | 0 | 0.56413 | 47.0106
255 | 5500 | 14 | 2.5 | 123.056 | 2178.5704 | -0.67477 | 0 | 0 | -3.6971 | 0 | 0 | 0.25631 | 2.5 | 2.7563 | 48.5266 | 0 | 0 | 0.56489 | 47.0744
256 | 5500 | 14 | 2.5 | 123.056 | 2178.5704 | 0.41537 | 0.48867 | 10.1806 | 2.2758 | 0.57288 | 0.60303 | 0 | 1.897 | 1.9271 | 33.9281 | 0 | 0 | 0.56543 | 47.119
257 | 5500 | 14 | 2.5 | 123.056 | 2178.5704 | 0.41537 | 0.48867 | 10.1806 | 2.2758 | 0.57288 | 0.60303 | 0 | 1.897 | 1.9271 | 33.9281 | 0 | 0 | 0.56596 | 47.1636
258 | 5500 | 14 | 2.5 | 123.056 | 2178.5704 | 0.41537 | 0.48867 | 10.1806 | 2.2758 | 0.57288 | 0.60303 | 0 | 1.897 | 1.9271 | 33.9281 | 0 | 0 | 0.5665 | 47.2082
259 | 5500 | 14 | 2.5 | 123.056 | 2178.5704 | 0.41537 | 0.48867 | 10.1806 | 2.2758 | 0.57288 | 0.60303 | 0 | 1.897 | 1.9271 | 33.9281 | 0 | 0 | 0.56703 | 47.2528
260 | 5500 | 14 | 2.5 | 123.056 | 2178.5704 | 0.41537 | 0.48867 | 10.1806 | 2.2758 | 0.57288 | 0.60303 | 0 | 1.897 | 1.9271 | 33.9281 | 0 | 0 | 0.56757 | 47.2974
261 | 5500 | 14 | 2.5 | 123.056 | 2178.5704 | 0.41537 | 0.48867 | 10.1806 | 2.2758 | 0.57288 | 0.60303 | 0 | 1.897 | 1.9271 | 33.9281 | 0 | 0 | 0.5681 | 47.342
262 | 5500 | 14 | 2.5 | 123.056 | 2178.5704 | 0.41537 | 0.48867 | 10.1806 | 2.2758 | 0.57288 | 0.60303 | 0 | 1.897 | 1.9271 | 33.9281 | 0 | 0 | 0.56864 | 47.3866
263 | 5500 | 14 | 2.5 | 137.5332 | 2434.8728 | 1.6891 | 1.9872 | 41.3992 | 8.2805 | 2.3296 | 2.4522 | 0 | 0.047772 | 0.17038 | 2.9997 | 0 | 0 | 0.56869 | 47.3906
264 | 5500 | 14 | 2.5 | 144.7717 | 2563.024 | 1.1404 | 1.3417 | 27.9514 | 5.3112 | 1.5729 | 1.6557 | 0 | 0.84434 | 0.92712 | 16.3225 | 0 | 0 | 0.56894 | 47.412
265 | 5500 | 14 | 2.5 | 147.6672 | 1857.2312 | 0.76933 | 0.90509 | 18.856 | 4.9445 | 1.0611 | 1.1169 | 0 | 1.3831 | 1.4389 | 25.3334 | 0 | 0 | 0.56934 | 47.4453
266 | 5500 | 14 | 2.5 | 173.7261 | 2184.9779 | -1.6897 | 0 | 0 | -9.231 | 0 | 0 | 0.64183 | 2.5 | 3.1418 | 55.314 | 0 | 0 | 0.57022 | 47.5181
267 | 5500 | 14 | 2.5 | 217.1576 | 2731.2224 | 0.21578 | 0.25386 | 5.2887 | 0.94305 | 0.29761 | 0.31327 | 0 | 2.1867 | 2.2024 | 38.7745 | 0 | 0 | 0.57083 | 47.569
268 | 5500 | 14 | 2.5 | 260.5891 | 3277.4669 | 0.3263 | 0.38388 | 7.9975 | 1.1884 | 0.45003 | 0.47372 | 0 | 2.0263 | 2.05 | 36.091 | 0 | 0 | 0.5714 | 47.6165
269 | 5500 | 14 | 2.5 | 289.5435 | 3641.6299 | -2.1155 | 0 | 0 | -6.9344 | 0 | 0 | 0.80358 | 2.5 | 3.3036 | 58.1617 | 0 | 0 | 0.57232 | 47.693
270 | 5500 | 14 | 2.5 | 260.5891 | 3277.4669 | -11.0837 | 0 | 0 | -40.367 | 0 | 0 | 4.2101 | 2.5 | 6.7101 | 118.1358 | 0 | 0 | 0.57418 | 47.8483
271 | 5500 | 14 | 2.5 | 231.6348 | 2913.3039 | -3.1639 | 0 | 0 | -12.9633 | 0 | 0 | 1.2018 | 2.5 | 3.7018 | 65.1724 | 0 | 0 | 0.57521 | 47.934
272 | 5500 | 14 | 2.5 | 202.6804 | 2549.1409 | -2.8001 | 0 | 0 | -13.112 | 0 | 0 | 1.0636 | 2.5 | 3.5636 | 62.7399 | 0 | 0 | 0.5762 | 48.0165
273 | 5500 | 14 | 2.5 | 173.7261 | 2184.9779 | -2.4237 | 0 | 0 | -13.2408 | 0 | 0 | 0.92064 | 2.5 | 3.4206 | 60.2226 | 0 | 0 | 0.57715 | 48.0957
274 | 5500 | 14 | 2.5 | 144.7717 | 2563.024 | -2.0659 | 0 | 0 | -9.6213 | 0 | 0 | 0.78472 | 2.5 | 3.2847 | 57.8295 | 0 | 0 | 0.57806 | 48.1717
275 | 5500 | 14 | 2.5 | 141.8763 | 2511.7635 | 0.23634 | 0.27804 | 5.7925 | 1.1231 | 0.32596 | 0.34311 | 0 | 2.1569 | 2.174 | 38.2754 | 0 | 0 | 0.57866 | 48.222
[5 empty] | 3641.6299 |  | 11.6974 | 243.696 | [6 empty] | 118.1358 | 11.2133 | 233.6095
691.2272

## 2-Result
Engine running power (kW) | 2.5 | Battery charged in 1 lap (%) | 7.8
Total engine power in one lap (kW) | 690 | Lap to fully charge (number of lap) | 12.8205
Energy of engine in 1 lap (kWh) | 0.19167 | Distance travelled for fully cahrged (km) | 25.2564
Total fuel consumption in 1 lap (g) | 56.9633 | Life of battery (cycle) | 3500
Total fuel mass saving in one lap (g) | 32.7935
Fuel saving in 1 lap (lit) | 0.043842
Fuel saving during life if battery (lit) | 7767.2548
|  | Costing | £
|  | Battery | 5600
|  | Tracton Motor | 550
|  | Generator | 550
Energy of full cahrge battery (kWh) | 10.368 | Controller | 500
Energy required for 1 lap (kWh) | 0.19201 | DC/DC converter | 250
Number of lap travelled by full battery | 37.7985 | Regenrative Braking | 200
Distance travelled by full charged battery (km) | 74.4631 | Total costing | 7650
Distance needed for 1 cycle of cahrging-discharging (km) | 99.7195 | Total saving by fuel | 11650.8822
Total distance can be travelled during life of battery (km) | 349018.1777 | Gross saving | 4000.8822