## HERO SHEET
Track information |  | Track Map | Buggy information |  | Rage Comet R | Frontal Area Calculation | Section description. | Sections of track | Current sector | Distance (m) | Accumative distance (m) | Elevation change (m) | Elevation change (m) | Height up hill (m) | Gradiant (°) | Δ in Gradiant | Velocity (Mph) | Velocity (m/s) | Max Velocity m/s | Time in each section (s) | Accumative time per section (s) | Acceleration m/s² | Max Acceleration m/s² | Aerodynamic Resistance (N) | Rolling Drag (N) | Grading Resistance (N) | Total Vehicle Resistance (N) | Total Resistive Power (W) | Remaining Power (W) |  | Graphs | Reference
Track length (m) | 719 |  | Make and Model | Rage Comet R |  |  | Start | 0 | 0 | 0 | 0 | 0 | 0 | 8 | 0 | 0 | 0 | 0 | 53.6448 | 0 | 0 | 0 | 7.6635 | 0 | 510.12 | 0 | 510.12 | 0 | 147200 | 147200 |  | 1 | https://ragemotorsport.com/shop/custom.asp?cpid=custom62
Air density/ ρ (kg/m³) | 1.2 |  | Weight Kg (1) | 575 |  |  | straight uphill | 0 to 1 | 1 | 54 | 54 | 6.7 | 6.7 | 14.7 | 7.1273 | 7.1273 | 40 | 17.8811 | 53.6448 | 3.02 | 3.02 | 5.921 | 7.6635 | 111.4456 | 510.12 | 791.1583 | 1412.724 | 25261.0455 | 121938.9545 | 147200 |  | 2 | http://www.ragemotorsport.com/cli/RMS001/PDF/Rage%20Comet%20Comet%20R%20Maintenance%20Guide.pdf
Rolling resistance coefficient (5) | 0.08 |  | Drivers weight Kg | 75 |  |  | straight uphill | 1 to 2 | 2 | 66 | 120 | 4.8 | 4.8 | 19.5 | 4.1706 | -2.9566 | 35 | 15.646 | 53.6448 | 4.2183 | 7.2383 | -0.52986 | 7.6635 | 85.3256 | 510.12 | 463.7455 | 1059.191 | 16572.0544 | 130627.9456 | 147200 |  | 3 | https://ragemotorsport.com/CLI/RMS001/Images/Rage%20Comet%20R%20UJ%20980pix%20001.jpg
Gravity (m/s²) | 9.81 |  | Weight plus driver Kg | 650 |  |  | hairpin downhill | 2 to 3 | 3 | 42 | 162 | -2.7 | -2.9 | 16.6 | -3.9593 | -8.1299 | 20 | 8.9405 | 53.6448 | 4.6977 | 11.936 | -1.4274 | 7.6635 | 27.8614 | 510.12 | -440.2821 | 97.6993 | 873.4847 | 146326.5153 | 147200 |  | 4 | http://www.ragemotorsport.com/cli/RMS001/PDF/2012_ZX14R_Service_Manual.pdf
|  |  | Tyres (1) | Toyo Proxes T1-R 225/40 R18 |  |  | straighten up downhill | 3 to 4 | 4 | 14 | 176 | -0.8 | -1 | 15.6 | -4.096 | -0.13676 | 10 | 4.4703 | 53.6448 | 3.1318 | 15.0678 | -1.4274 | 7.6635 | 6.9654 | 510.12 | -455.4643 | 61.6211 | 275.463 | 146924.537 | 147200 |  | 5 | Theory of ground vehicles, 2nd ed., J.Y. Wong, 1993, p. 17
|  |  | Length (1) | 2600mm |  |  | slowing for low drop downhill | 4 to 5 | 5 | 5 | 181 | -0.5 | -0.7 | 14.9 | -8.0478 | -3.9518 | 5 | 2.2351 | 53.6448 | 2.237 | 17.3048 | -0.99917 | 7.6635 | 1.7413 | 510.12 | -892.71 | -380.8487 | -851.2487 | 148051.2487 | 147200 |  | 6 | https://quaife.co.uk/downloads/Quaife-Catalogue2018.pdf
|  |  | Width (1) | 1820mm |  |  | start low drop to middle downhill | 5 to 6 | 6 | 6 | 187 | (-1+ -0.5) | -1.5 | 13.4 | -14.4775 | -6.4297 | 2 | 0.89405 | 53.6448 | 6.711 | 24.0158 | -0.19983 | 7.6635 | 0.27861 | 510.12 | -1594.125 | -1083.7264 | -968.9105 | 148168.9105 | 147200
|  |  | Height (1) | 1350mm |  |  | middle low drop to end (up hill out of drop to return to hill gradient) | 6 to 7 | 7 | 6 | 193 | (-0.5 +0.5) | 0 | 13.4 | 0 | 14.4775 | 3 | 1.3411 | 53.6448 | 4.474 | 28.4898 | 0.099917 | 7.6635 | 0.62688 | 510.12 | 0 | 510.7469 | 684.9534 | 146515.0466 | 147200
|  |  | Tyre pressure front (2) | 5psi (Offroad), 18psi (Tarmac) |  |  | straight downhill | 7 to 8 | 8 | 69 | 262 | -8.8 | -9 | 4.4 | -7.4947 | -7.4947 | 30 | 13.4108 | 53.6448 | 5.1451 | 33.6349 | 2.3459 | 7.6635 | 62.6882 | 510.12 | -831.7174 | -258.9092 | -3472.1845 | 150672.1845 | 147200
|  |  | Tyre pressure rear (2) | 10psi (Offroad), 20 (Tarmac) |  |  | straight downhill slowing for corner | 8 to 9 | 9 | 25 | 287 | -3 | -3.2 | 1.2 | -7.354 | 0.14068 | 20 | 8.9405 | 53.6448 | 2.7963 | 36.4311 | -1.5987 | 7.6635 | 27.8614 | 510.12 | -816.192 | -278.2106 | -2487.3544 | 149687.3544 | 147200
|  |  | Frontal area m² (3) | 1.6598 |  |  | hairpin from down to uphill | 9 to 10 | 10 | 20 | 307 | (-0.7+0.7) | 0 | 1.2 | 0 | 7.354 | 15 | 6.7054 | 53.6448 | 2.9827 | 39.4138 | -0.74938 | 7.6635 | 15.672 | 510.12 | 0 | 525.792 | 3525.6507 | 143674.3493 | 147200
|  |  | Cd (assumption) | 0.35 |  |  | straight uphill | 10 to 11 | 11 | 53 | 360 | 6.8 | 6.8 | 8 | 7.3715 | 7.3715 | 40 | 17.8811 | 53.6448 | 2.964 | 42.3778 | 3.7704 | 7.6635 | 111.4456 | 510.12 | 818.117 | 1439.6826 | 25743.0955 | 121456.9045 | 147200
|  |  | Bore and stroke | 84mmx65mm |  |  | speed change for small jump uphill | 11 to 12 | 12 | 12 | 372 | 1.4 | 1.4 | 9.4 | 6.6998 | -0.67171 | 35 | 15.646 | 53.6448 | 0.76697 | 43.1448 | -2.9142 | 7.6635 | 85.3256 | 510.12 | 743.925 | 1339.3706 | 20955.7308 | 126244.2692 | 147200
|  |  | Displacement | 1441cm3 |  |  | starting small jump uphill | 12 to 13 | 13 | 5 | 377 | (0.3+0.5) | 0.8 | 10.2 | 9.2069 | 2.5071 | 35 | 15.646 | 53.6448 | 0.31957 | 43.4644 | 0 | 7.6635 | 85.3256 | 0 | 1020.24 | 1105.5656 | 17297.6284 | 129902.3716 | 147200
|  |  | Compression ratio | 12.3:1 |  |  | ending small jump uphill | 13 to 14 | 14 | 6 | 383 | 0.4 | 0.4 | 10.6 | 3.8226 | -5.3843 | 35 | 15.646 | 53.6448 | 0.38349 | 43.8479 | 0 | 7.6635 | 85.3256 | 0 | 425.1 | 510.4256 | 7986.0951 | 139213.9049 | 147200
|  |  | Max Torque | 162.5 N/m @7500 rpm |  |  | straight uphill | 14 to 15 | 15 | 50 | 433 | 6 | 6 | 16.6 | 6.8921 | 3.0695 | 40 | 17.8811 | 53.6448 | 2.7963 | 46.6441 | 0.79933 | 7.6635 | 111.4456 | 510.12 | 765.18 | 1386.7456 | 24796.5246 | 122403.4754 | 147200
|  |  | Max Kw output | 147.2Kw (200ps) @ 10,000 rpm |  |  | steady hairpin downhill | 15 to 16 | 16 | 46 | 479 | (+0.6-2.0) | -1.6 | 15 | -1.9933 | -8.8854 | 20 | 8.9405 | 53.6448 | 5.1451 | 51.7892 | -1.7377 | 7.6635 | 27.8614 | 510.12 | -221.7913 | 316.1901 | 2826.912 | 144373.088 | 147200
|  |  | Rolling radius | 2.00m (tyre size gives diameter of 0.6372m and πD= circumference) |  |  | straighten up downhill | 16 to 17 | 17 | 25 | 504 | -2.2 | -2.4 | 12.6 | -5.5089 | -3.5156 | 25 | 11.1757 | 53.6448 | 2.237 | 54.0262 | 0.99917 | 7.6635 | 43.5335 | 510.12 | -612.144 | -58.4905 | -653.6718 | 147853.6718 | 147200
|  |  | Top speed (1) | 53.6448 m/s (120mph) |  |  | straight downhill | 17 to 18 | 18 | 40 | 544 | -5.1 | -5.3 | 7.3 | -7.6141 | -2.1052 | 35 | 15.646 | 53.6448 | 2.5566 | 56.5828 | 1.7485 | 7.6635 | 85.3256 | 510.12 | -844.8863 | -249.4407 | -3902.7376 | 151102.7376 | 147200
|  |  | Acceleration (1) | 0-60mph (0-26.8224m/s) in 3 .5s |  |  | prepare big jump downhill | 18 to 19 | 19 | 10 | 554 | -1.2 | -1.4 | 5.9 | -8.0478 | -0.43376 | 40 | 17.8811 | 53.6448 | 0.55925 | 57.142 | 3.9967 | 7.6635 | 111.4456 | 510.12 | -892.71 | -271.1444 | -4848.357 | 152048.357 | 147200
|  |  | Max Acceleration m/s² | 7.6635 |  |  | starting jump to middle midair downhill | 19 to 20 | 20 | 10 | 564 | (-1.5+2.7) | 1.2 | 7.1 | 6.8921 | 14.9399 | 40 | 17.8811 | 53.6448 | 0.55925 | 57.7013 | 0 | 7.6635 | 111.4456 | 0 | 765.18 | 876.6256 | 15675.0226 | 131524.9774 | 147200
|  |  | Engine (1) (4) | Kawasaki 1352cc 4 Stroke 16V 200hp (ZZR1400) 6 Speed |  |  | middle jump to end downhill | 20 to 21 | 21 | 10 | 574 | -1.5 | -1.5 | 5.6 | -8.6269 | -15.519 | 40 | 17.8811 | 53.6448 | 0.55925 | 58.2605 | 0 | 7.6635 | 111.4456 | 0 | -956.475 | -845.0294 | -15110.0467 | 162310.0467 | 147200
|  |  | Transmission (1) | Quaife Forward & Reverse Gearbox with Automatic Torque Biasing Differential |  |  | car in contact with ground | 21 to 22 | 22 | 0 | 574 | 0 | 0 | 5.6 | 0 | 8.6269 | 40 | 17.8811 | 53.6448 | 0 | 58.2605 | 0 | 7.6635 | 111.4456 | 0 | 0 | 111.4456 | 1992.7695 | 145207.2305 | 147200
|  |  | Gearbox (1) | QBM5M |  |  | downhill small corner | 22 to 23 | 23 | 26 | 600 | -3 | -3.2 | 2.4 | -7.0697 | -7.0697 | 25 | 11.1757 | 53.6448 | 2.3265 | 60.587 | -2.8822 | 7.6635 | 43.5335 | 510.12 | -784.8 | -231.1465 | -2583.2203 | 149783.2203 | 147200
|  |  | Wheels (1) | Lightweight Aluminium, Pro Race 1.2, 18 x 8 |  |  | downhill small corner | 23 to 24 | 24 | 28 | 628 | -1.4 | -1.5 | 0.9 | -3.0709 | 3.9988 | 30 | 13.4108 | 53.6448 | 2.0879 | 62.6749 | 1.0705 | 7.6635 | 62.6882 | 510.12 | -341.5982 | 231.21 | 3100.7147 | 144099.2853 | 147200
[7 empty] | long straight uphill | 24 to 25 | 25 | 90 | 718 | 7.1 | 7.1 | 8 | 4.5247 | 7.5956 | 40 | 17.8811 | 53.6448 | 5.0333 | 67.7081 | 0.88815 | 7.6635 | 111.4456 | 510.12 | 503.035 | 1124.6006 | 20109.086 | 127090.914 | 147200
[7 empty] | finish line. | 25 to 0 | 0 | 1 | 719 | 0.1 | 0.1 | 8.1 | 5.7392 | 1.2145 | 40 | 17.8811 | 53.6448 | 0.055925 | 67.7641 | 0 | 7.6635 | 111.4456 | 510.12 | 637.65 | 1259.2156 | 22516.1491 | 124683.8509 | 147200
[9 empty] | Track length = 719m | 719 |  | Total height climbed (m) | 35.2 | [5 empty] | Track time. | 67.7641 | Average acceleration | 0.2657 |  |  |  |  | Average power (W) = | 6742.8711
[12 empty] | Total height desended (m) | -35.2 | [13 empty] | Max power (W) = | 25743.0955
[12 empty] | Sanity check | 0
1350mm
1820mm
1350mm height of the Buggy is equivelent to 31.8 blocks. Giving each block height of 42.45mm.
1820mm width of the Buggy is equivelent to 44.4 blocks. equaling each block width of 40.99mm.
A single Block area is equivelent to = 42.45x40.99 = 1740mm²
A single wheel = 82 blocks
Half of the buggy (not including wheel) =400.5 blocks
Half buggy with wheel = 482.5 blocks
Therefore whole buggy = 965 blocks (482.5 x 2)
965 Blocks x 1740mm²= 1659800mm² or 1.6598m² for the total frontal area of the Buggy.
10m
9m
8m
7m
6m
5m
4m
3m
2m
1m
0m
20m
19m
18m
17m
16m
15m
14m
13m
12m
11m
2
3
4
5
6
1
7
8
9
10
11
12
13
14
15
16
17
18
19
20
21
22
23
24
25
0
10m =
20m =
50m =
Scale
Height up Hill (m)
Note on K30: Total track Length (m)
Note on N32: Sanity Check that the total height climbed and decended equals 0 to show the buggy ends the track at the same point it started.

## TRACK AND CAR INFO (hidden)
Buggy information |  | Track information
Weight (1) (kg (dry)) | 575 | Track length | 719 m
Engine (1) (4) | Kawasaki 1352cc 4 Stroke 16V 200hp (ZZR1400) 6 Speed | Air density/ ρ (kg/m²) | 1.2
Transmission (1) | Quaife Forward & Reverse Gearbox with Automatic Torque Biasing Differential | Rolling resistance coefficient (5) | 0.08 | Reference
Gearbox (1) | QBM5M | Gravity (m/s²) | 9.81 | 1 | https://ragemotorsport.com/shop/custom.asp?cpid=custom62
Wheels (1) | Lightweight Aluminium, Pro Race 1.2, 18 x 8 |  |  | 2 | http://www.ragemotorsport.com/cli/RMS001/PDF/Rage%20Comet%20Comet%20R%20Maintenance%20Guide.pdf
Tyres (1) | Toyo Proxes T1-R 225/40 R18 |  |  | 3 | https://ragemotorsport.com/CLI/RMS001/Images/Rage%20Comet%20R%20UJ%20980pix%20001.jpg
Length (1) | 2600mm |  |  | 4 | http://www.ragemotorsport.com/cli/RMS001/PDF/2012_ZX14R_Service_Manual.pdf
Width (1) | 1820mm |  |  | 5 | Theory of ground vehicles, 2nd ed., J.Y. Wong, 1993, p. 17
Height (1) | 1350mm |  |  | 6 | https://quaife.co.uk/downloads/Quaife-Catalogue2018.pdf
Tyre pressure front (2) | 5psi (Offroad), 18psi (Tarmac)
Tyre pressure rear (2) | 10psi (Offroad), 20 (Tarmac)
Frontal area (3) (m²) | 1.6598
Cd (assumption) | 0.35
Bore and stroke | 84mmx65mm
Displacement | 1441cm3
Compression ratio | 12.3:1
Max Torque | 162.5 N/m @7500 rpm
Max Kw output | 147.2Kw (200ps) @ 10,000 rpm
Rolling radius | 2.00m (tyre size gives diameter of 0.6372m and πD= circumference)
Top speed (1) | 53.6448 m/s (120mph)
Acceleration | 7.664m/s²
10m
9m
8m
7m
6m
5m
4m
3m
2m
1m
0m
20m
19m
18m
17m
16m
15m
14m
13m
12m
11m
2
3
4
5
6
1
7
8
9
10
11
12
13
14
15
16
17
18
19
20
21
22
23
24
25
0
10m =
20m =
50m =
Scale
1350mm
1820mm
31.8 blocks =1350mm block height of 42.45mm
44.4 blocks= 1820mm block width of 40.99mm
Block area = 42.45x40.99 = 1740mm²
A wheel = 82 blocks
Half of the buggy (not including wheel) =400.5 blocks
Half buggy = 482.5
Therefore whole buggy = 965 blocks
965 x 1740mm²= 1659800mm² or 1.6598m²

## Sheet1 (hidden)
| Track information |  | Buggy information |  | Section description. | Sections of track | Current sector | Distance (m) | Elevation change (m) | Elevation change (m) | Height up hill (m) | Gradiant (°) | Δ in Gradiant | Velocity (Mph) | Velocity (m/s) | Max Velocity m/s | Time in each section (s) | Accumative time per section (s) | Acceleration m/s² | Max Acceleration m/s² | Acclerator on/ off (1 / 0) | Aerodynamic Resistance (N) | Rolling Drag (N) | Grading Resistance (N) | Total Vehicle Resistance (N) | Total Resistive Power (W) | Remaining Power (w)
| Track length | 719 m | Weight (1) (kg) (dry) | 575 | Start | 0 | 0 | 0 | 0 | 0 | 8 | 0 | 0 |  | 0 | 53.6448 | 0 | 0 | 0 | 7.664 | 0 | 0 | 451.26 | 0 | 451.26 | 0 | 147200
| Air density/ ρ (kg/m^3) | 1.2 | Engine (1) (4) | Kawasaki 1352cc 4 Stroke 16V 200hp (ZZR1400) 6 Speed | straight uphill | 0 to 1 | 1 | 54 | 6.7 | 6.7 | 14.7 | 7.1273 | 7.1273 | 40 | 17.8811 | 53.6448 | 3.02 | 3.02 | 5.921 | 7.664 | 1 | 111.4456 | 451.26 | 4215.7564 | 4778.4621 | 85444.1141 | 61755.8859
| Rolling resistance coefficient (5) | 0.08 | Transmission (1) | Quaife Forward & Reverse Gearbox with Automatic Torque Biasing Differential | straight uphill | 1 to 2 | 2 | 66 | 4.8 | 4.8 | 19.5 | 4.1706 | -2.9566 | 35 | 15.646 | 53.6448 | 4.2183 | 7.2383 | -0.52986 | 7.664 | 0 | 85.3256 | 451.26 | 1117.7775 | 1654.3631 | 25884.0893 | 121315.9107
| Gravity (m/s²) | 9.81 | Gearbox (1) | QBM5M | hairpin downhill | 2 to 3 | 3 | 42 | -2.7 | -2.9 | 16.6 | -3.9593 | -8.1299 | 20 | 8.9405 | 53.6448 | 4.6977 | 11.936 | -1.4274 | 7.664 | 0 | 27.8614 | 451.26 | -3439.6464 | -2960.525 | -26468.7084 | 173668.7084
|  |  | Wheels (1) | Lightweight Aluminium, Pro Race 1.2, 18 x 8 | straighten up downhill | 3 to 4 | 4 | 14 | -0.8 | -1 | 15.6 | -4.096 | -0.13676 | 10 | 4.4703 | 53.6448 | 3.1318 | 15.0678 | -1.4274 | 7.664 | 0 | 6.9654 | 451.26 | -4533.2744 | -4075.049 | -18216.5804 | 165416.5804
|  |  | Tyres (1) | Toyo Proxes T1-R 225/40 R18 | slowing for low drop downhill | 4 to 5 | 5 | 5 | -0.5 | -0.7 | 14.9 | -8.0478 | -3.9518 | 5 | 2.2351 | 53.6448 | 2.237 | 17.3048 | -0.99917 | 7.664 | 1 | 1.7413 | 451.26 | -3661.8194 | -3208.818 | -7172.1458 | 154372.1458
|  |  | Length (1) | 2600mm | start low drop to middle downhill | 5 to 6 | 6 | 6 | (-1+ -0.5) | -1.5 | 13.4 | -14.4775 | -6.4297 | 2 | 0.89405 | 53.6448 | 6.711 | 24.0158 | -0.19983 | 7.664 | 1 | 0.27861 | 451.26 | -674.6257 | -223.0871 | -199.452 | 147399.452
|  |  | Width (1) | 1820mm | middle low drop to end (up hill out of drop to return to hill gradient) | 6 to 7 | 7 | 6 | (-0.5 +0.5) | 0 | 13.4 | 0 | 14.4775 | 3 | 1.3411 | 53.6448 | 4.474 | 28.4898 | 0.099917 | 7.664 | 1 | 0.62688 | 451.26 | 0 | 451.8869 | 606.0173 | 146593.9827
|  |  | Height (1) | 1350mm | straight downhill | 7 to 8 | 8 | 69 | -8.8 | -9 | 4.4 | -7.4947 | -7.4947 | 30 | 13.4108 | 53.6448 | 5.1451 | 33.6349 | 2.3459 | 7.664 | 1 | 62.6882 | 451.26 | -4692.5148 | -4178.5666 | -56037.9961 | 203237.9961
|  |  | Tyre pressure front (2) | 5psi (Offroad), 18psi (Tarmac) | straight downhill slowing for corner | 8 to 9 | 9 | 25 | -3 | -3.2 | 1.2 | -7.354 | 0.14068 | 20 | 8.9405 | 53.6448 | 2.7963 | 36.4311 | -1.5987 | 7.664 | 0 | 27.8614 | 451.26 | -2101.5088 | -1622.3874 | -14505.0278 | 161705.0278
|  |  | Tyre pressure rear (2) | 10psi (Offroad), 20 (Tarmac) | hairpin from down to uphill | 9 to 10 | 10 | 20 | (-0.7+0.7) | 0 | 1.2 | 0 | 7.354 | 15 | 6.7054 | 53.6448 | 2.9827 | 39.4138 | -0.74938 | 7.664 | 1 | 15.672 | 451.26 | 0 | 466.932 | 3130.9703 | 144069.0297
|  |  | Frontal area (3) (m²) | 1.6598 | straight uphill | 10 to 11 | 11 | 53 | 6.8 | 6.8 | 8 | 7.3715 | 7.3715 | 40 | 17.8811 | 53.6448 | 2.964 | 42.3778 | 3.7704 | 7.664 | 1 | 111.4456 | 451.26 | 5539.4994 | 6102.205 | 109114.0817 | 38085.9183
|  |  | Cd (assumption) | 0.35 | speed change for small jump uphill | 11 to 12 | 12 | 12 | 1.4 | 1.4 | 9.4 | 6.6998 | -0.67171 | 35 | 15.646 | 53.6448 | 0.76697 | 43.1448 | -2.9142 | 7.664 | 0 | 85.3256 | 451.26 | 3156.8517 | 3693.4372 | 57787.3507 | 89412.6493
|  |  | Bore and stroke | 84mmx65mm | starting small jump uphill | 12 to 13 | 13 | 5 | (0.3+0.5) | 0.8 | 10.2 | 9.2069 | 2.5071 | 35 | 15.646 | 53.6448 | 0.31957 | 43.4644 | 0 | 7.664 | 1 | 85.3256 | 0 | -1511.4678 | -1426.1423 | -22313.3569 | 169513.3569
|  |  | Displacement | 1441cm3 | ending small jump uphill | 13 to 14 | 14 | 6 | 0.4 | 0.4 | 10.6 | 3.8226 | -5.3843 | 35 | 15.646 | 53.6448 | 0.38349 | 43.8479 | 0 | 7.664 | 0 | 85.3256 | 0 | -4401.9878 | -4316.6622 | -67538.3002 | 214738.3002
|  |  | Compression ratio | 12.3:1 | straight uphill | 14 to 15 | 15 | 50 | 6 | 6 | 16.6 | 6.8921 | 3.0695 | 40 | 17.8811 | 53.6448 | 2.7963 | 46.6441 | 0.79933 | 7.664 | 1 | 111.4456 | 451.26 | -4595.7575 | -4033.0519 | -72115.3672 | 219315.3672
|  |  | Max Torque | 162.5 N/m @7500 rpm | steady hairpin downhill | 15 to 16 | 16 | 46 | (+0.6-2.0) | -1.6 | 15 | -1.9933 | -8.8854 | 20 | 8.9405 | 53.6448 | 5.1451 | 51.7892 | -1.7377 | 7.664 | 0 | 27.8614 | 451.26 | -5053.0886 | -4573.9672 | -40893.7615 | 188093.7615
|  |  | Max Kw output | 147.2Kw (200ps) @ 10,000 rpm | straighten up downhill | 16 to 17 | 17 | 25 | -2.2 | -2.4 | 12.6 | -5.5089 | -3.5156 | 25 | 11.1757 | 53.6448 | 2.237 | 54.0262 | 0.99917 | 7.664 | 1 | 43.5335 | 451.26 | -5615.548 | -5120.7546 | -57227.9232 | 204427.9232
|  |  | Rolling radius | 2.00m (tyre size gives diameter of 0.6372m and πD= circumference) | straight downhill | 17 to 18 | 18 | 40 | -5.1 | -5.3 | 7.3 | -7.6141 | -2.1052 | 35 | 15.646 | 53.6448 | 2.5566 | 56.5828 | 1.7485 | 7.664 | 1 | 85.3256 | 451.26 | -2334.1734 | -1797.5878 | -28124.9771 | 175324.9771
|  |  | Top speed (1) | 53.6448 m/s (120mph) | prepare big jump downhill | 18 to 19 | 19 | 10 | -1.2 | -1.4 | 5.9 | -8.0478 | -0.43376 | 40 | 17.8811 | 53.6448 | 0.55925 | 57.142 | 3.9967 | 7.664 | 1 | 111.4456 | 451.26 | -3661.8194 | -3099.1137 | -55415.5338 | 202615.5338
|  |  | Max Acceleration m/s² | 7.664 | starting jump to middle midair downhill | 19 to 20 | 20 | 10 | (-1.5+2.6) | 1.1 | 7 | 6.3153 | 14.3632 | 40 | 17.8811 | 53.6448 | 0.55925 | 57.7013 | 0 | 7.664 | 0 | 111.4456 | 0 | -2985.6392 | -2874.1935 | -51393.7153 | 198593.7153
[5 empty] | middle jump to end downhill | 20 to 21 | 21 | 10 | -1.5 | -1.5 | 5.5 | -8.6269 | -14.9422 | 40 | 17.8811 | 53.6448 | 0.55925 | 58.2605 | 0 | 7.664 | 0 | 111.4456 | 0 | 4910.8781 | 5022.3237 | 89804.6264 | 57395.3736
[5 empty] | car in contact with ground | 21 to 22 | 22 | 0 | 0 | 0 | 5.5 | 0 | 8.6269 | 40 | 17.8811 | 53.6448 | 0 | 58.2605 | 0 | 7.664 | 0 | 111.4456 | 0 | 0 | 111.4456 | 1992.7695 | 145207.2305
[5 empty] | downhill small corner | 22 to 23 | 23 | 26 | -3 | -3.1 | 2.4 | -6.8477 | -6.8477 | 25 | 11.1757 | 53.6448 | 2.3265 | 60.587 | -2.8822 | 7.664 | 0 | 43.5335 | 451.26 | -1956.3813 | -1461.5878 | -16334.2403 | 163534.2403
|  |  | Reference |  | downhill small corner | 23 to 24 | 24 | 28 | -1.4 | -1.5 | 0.9 | -3.0709 | 3.7768 | 30 | 13.4108 | 53.6448 | 2.0879 | 62.6749 | 1.0705 | 7.664 | 1 | 62.6882 | 451.26 | -110.9184 | 403.0298 | 5404.9589 | 141795.0411
|  |  | 1 | https://ragemotorsport.com/shop/custom.asp?cpid=custom62 | long straight uphill | 24 to 25 | 25 | 90 | 7.1 | 7.1 | 8 | 4.5247 | 7.5956 | 40 | 17.8811 | 53.6448 | 5.0333 | 67.7081 | 0.88815 | 7.664 | 0 | 111.4456 | 451.26 | 5628.8643 | 6191.5699 | 110712.0236 | 36487.9764
|  |  | 2 | http://www.ragemotorsport.com/cli/RMS001/PDF/Rage%20Comet%20Comet%20R%20Maintenance%20Guide.pdf | finish line. | 25 to 0 | 0 | 1 | 0.1 | 0.1 | 8.1 | 5.7392 | 1.2145 | 40 | 17.8811 | 53.6448 | 0.055925 | 67.7641 | 0 | 7.664 | 0 | 111.4456 | 451.26 | 4855.9678 | 5418.6734 | 96891.7913 | 50308.2087
|  |  | 3 | https://ragemotorsport.com/CLI/RMS001/Images/Rage%20Comet%20R%20UJ%20980pix%20001.jpg |  |  |  | 719 |  | 0 | [6 empty] | 67.7641 |  | 0.2657 |  | 0.48148
|  |  | 4 | http://www.ragemotorsport.com/cli/RMS001/PDF/2012_ZX14R_Service_Manual.pdf |  |  |  | track length |  | 35.1 | [6 empty] | Track time.
|  |  | 5 | Theory of ground vehicles, 2nd ed., J.Y. Wong, 1993, p. 17 | [5 empty] | -35.1
|  |  | 6 | https://quaife.co.uk/downloads/Quaife-Catalogue2018.pdf | [5 empty] | sanity check
10.6103
Hello,
I'm a automotive engineering student currently working on a assignment based on the duty cycle of a off road vehicle. The vehicle I have selected for my assignment is the "Rage Comet 'R'buggy".
I am contacting you today in the hope that you could provide me with some information to aid my assignment.
The information I Would like to know:
Gear ratios and differential ratio, the cross-sectional frontal area of the buggy (either with road tyres or off road tyres). In addition would it be possible to find out the weight difference between the tarmac tyres and off road tyres.
If any of this information can be supplied it could be greatly appreciated. Thanks in advance for taking the time to read this email. If you would like to know more information about my assignment or if you have any questions I would be happy to answer them.
kind regards,
Liam Standing (3rd year, BSc automotive engineering, UWTSD.)
1350mm
1820mm
31.8 blocks =1350mm block height of 42.45mm
44.4 blocks= 1820mm block width of 40.99mm
Block area = 42.45x40.99 = 1740mm²
A wheel = 82 blocks
Half of the buggy (not including wheel) =400.5 blocks
Half buggy = 482.5
Therefore whole buggy = 965 blocks
965 x 1740mm²= 1659800mm² or 1.6598m²
10m
9m
8m
7m
6m
5m
4m
3m
2m
1m
0m
20m
19m
18m
17m
16m
15m
14m
13m
12m
11m
2
3
4
5
6
1
7
8
9
10
11
12
13
14
15
16
17
18
19
20
21
22
23
24
25
0
10m =
20m =
50m =
Scale