## Panigale V4s 21 Data
Rider Mass (kg) | 75
Test Mass (kg) | 195
Total Mass (kg) | 270
Frontal Area (m2) | 0.37752
Frontal Area with rider (m2) | 0.42776
Rolling Resistance Coefficient | 0.02
Drag Coefficient | 0.45
Air Density | 1.167
Power (BHP) | 211
Power (KW) | 157.3453
Rolling Resistance (N) | 38.259
Rolling Resistance with Rider (N) | 52.974
W/kg | 806.8988 | Class 3

## Calculations
Phase | Total elapsed time | Phase elapsed time | WLTC class 3, version 5, vehicle speed | WLTC class 3, version 5, acceleration | WLTC class 3, version 5, acceleration | WLTC class 3, version 5, vehicle speed | Aero Drag with Rider | Acceleration Resistance | Rolling Resistance | Total Resistive/ Tractive Forces | Power | Energy | Tractive Power | Tractive Energy | Cumulative Tractive Energy | Braking Power | Braking Energy | Cumulative Braking Energy | Max Power Input | Power Stored | Cumulative Power Stored for each period | Max Energy Storage Required | Power Back to the Wheel | Power Back to the Wheel | Kinetic Energy Back to the Wheel | Cumulative Kinetic Energy Back to the Wheel | Percentage of Regenerated Energy Used | Pecentage of Braking Energy used for KERs
Phase | s | s | km/h | m/s² | km/h/s | m/s | (N) | (N) | (N) | (N) | (W) | (kWh) | (W) | (kWh) | (kWh) | (W) | (kWh) | (kWh) | (W) | (W) | (W) | (kWh) | (W) | (kW) | (kWh) | (kWh) | (%) | (%)
Low | 0 | 0 | 0 | 0 | 0 | 0 | 0 | 0 | 52.974 | 52.974 | 0 | 0 | 0 | 0 | 0 | 0 | 0 | 0 | 4719.7056 | 0 | 0 | 0.0086091 | 0 | 0 | 0 | 0 | 0.080018 | 0.59254
Low | 1 | 1 | 0 | 0 | 0 | 0 | 0 | 0 | 52.974 | 52.974 | 0 | 0 | 0 | 0 | 0 | 0 | 0 | 0 |  | 0 | 0 | (Wh) | 0 | 0 | 0 | 0 | 8.002% | 59.25%
Low | 2 | 2 | 0 | 0 | 0 | 0 | 0 | 0 | 52.974 | 52.974 | 0 | 0 | 0 | 0 | 0 | 0 | 0 | 0 |  | 0 | 0 | 8.6091 | 0 | 0 | 0 | 0
Low | 3 | 3 | 0 | 0 | 0 | 0 | 0 | 0 | 52.974 | 52.974 | 0 | 0 | 0 | 0 | 0 | 0 | 0 | 0 |  | 0 | 0 |  | 0 | 0 | 0 | 0
Low | 4 | 4 | 0 | 0 | 0 | 0 | 0 | 0 | 52.974 | 52.974 | 0 | 0 | 0 | 0 | 0 | 0 | 0 | 0 |  | 0 | 0 |  | 0 | 0 | 0 | 0
Low | 5 | 5 | 0 | 0 | 0 | 0 | 0 | 0 | 52.974 | 52.974 | 0 | 0 | 0 | 0 | 0 | 0 | 0 | 0 |  | 0 | 0 |  | 0 | 0 | 0 | 0
Low | 6 | 6 | 0 | 0 | 0 | 0 | 0 | 0 | 52.974 | 52.974 | 0 | 0 | 0 | 0 | 0 | 0 | 0 | 0 |  | 0 | 0 |  | 0 | 0 | 0 | 0
Low | 7 | 7 | 0 | 0 | 0 | 0 | 0 | 0 | 52.974 | 52.974 | 0 | 0 | 0 | 0 | 0 | 0 | 0 | 0 |  | 0 | 0 |  | 0 | 0 | 0 | 0
Low | 8 | 8 | 0 | 0 | 0 | 0 | 0 | 0 | 52.974 | 52.974 | 0 | 0 | 0 | 0 | 0 | 0 | 0 | 0 |  | 0 | 0 |  | 0 | 0 | 0 | 0
Low | 9 | 9 | 0 | 0 | 0 | 0 | 0 | 0 | 52.974 | 52.974 | 0 | 0 | 0 | 0 | 0 | 0 | 0 | 0 |  | 0 | 0 |  | 0 | 0 | 0 | 0
Low | 10 | 10 | 0 | 0 | 0 | 0 | 0 | 0 | 52.974 | 52.974 | 0 | 0 | 0 | 0 | 0 | 0 | 0 | 0 |  | 0 | 0 |  | 0 | 0 | 0 | 0
Low | 11 | 11 | 0 | 0.027778 | 0.1 | 0 | 0 | 7.5 | 52.974 | 60.474 | 0 | 0 | 0 | 0 | 0 | 0 | 0 | 0 |  | 0 | 0 |  | 0 | 0 | 0 | 0
Low | 12 | 12 | 0.2 | 0.23611 | 0.85 | 0.055556 | 0.00034667 | 63.75 | 52.974 | 116.7243 | 6.4847 | 1.8013e-06 | 6.4847 | 1.8013e-06 | 1.8013e-06 | 0 | 0 | 0 |  | 0 | 0 |  | 0 | 0 | 0 | 0
Low | 13 | 13 | 1.7 | 0.72222 | 2.6 | 0.47222 | 0.025047 | 195 | 52.974 | 247.999 | 117.1107 | 3.2531e-05 | 117.1107 | 3.2531e-05 | 3.4332e-05 | 0 | 0 | 0 |  | 0 | 0 |  | 0 | 0 | 0 | 0
Low | 14 | 14 | 5.4 | 1.1389 | 4.1 | 1.5 | 0.25272 | 307.5 | 52.974 | 360.7267 | 541.0901 | 0.0001503 | 541.0901 | 0.0001503 | 0.00018463 | 0 | 0 | 0 |  | 0 | 0 |  | 0 | 0 | 0 | 0
Low | 15 | 15 | 9.9 | 1.0694 | 3.85 | 2.75 | 0.84942 | 288.75 | 52.974 | 342.5734 | 942.0769 | 0.00026169 | 942.0769 | 0.00026169 | 0.00044632 | 0 | 0 | 0 |  | 0 | 0 |  | 0 | 0 | 0 | 0
Low | 16 | 16 | 13.1 | 0.97222 | 3.5 | 3.6389 | 1.4873 | 262.5 | 52.974 | 316.9613 | 1153.3869 | 0.00032039 | 1153.3869 | 0.00032039 | 0.00076671 | 0 | 0 | 0 |  | 0 | 0 |  | 0 | 0 | 0 | 0
Low | 17 | 17 | 16.9 | 1.1944 | 4.3 | 4.6944 | 2.4753 | 322.5 | 52.974 | 377.9493 | 1774.2619 | 0.00049285 | 1774.2619 | 0.00049285 | 0.0012596 | 0 | 0 | 0 |  | 0 | 0 |  | 0 | 0 | 0 | 0
Low | 18 | 18 | 21.7 | 1.2639 | 4.55 | 6.0278 | 4.081 | 341.25 | 52.974 | 398.305 | 2400.8942 | 0.00066692 | 2400.8942 | 0.00066692 | 0.0019265 | 0 | 0 | 0 |  | 0 | 0 |  | 0 | 0 | 0 | 0
Low | 19 | 19 | 26 | 0.80556 | 2.9 | 7.2222 | 5.8586 | 217.5 | 52.974 | 276.3326 | 1995.7358 | 0.00055437 | 1995.7358 | 0.00055437 | 0.0024808 | 0 | 0 | 0 |  | 0 | 0 |  | 0 | 0 | 0 | 0
Low | 20 | 20 | 27.5 | 0.29167 | 1.05 | 7.6389 | 6.5541 | 78.75 | 52.974 | 138.2781 | 1056.2914 | 0.00029341 | 1056.2914 | 0.00029341 | 0.0027743 | 0 | 0 | 0 |  | 0 | 0 |  | 0 | 0 | 0 | 0
Low | 21 | 21 | 28.1 | 0.11111 | 0.4 | 7.8056 | 6.8433 | 30 | 52.974 | 89.8173 | 701.0736 | 0.00019474 | 701.0736 | 0.00019474 | 0.002969 | 0 | 0 | 0 |  | 0 | 0 |  | 0 | 0 | 0 | 0
Low | 22 | 22 | 28.3 | 0.097222 | 0.35 | 7.8611 | 6.941 | 26.25 | 52.974 | 86.165 | 677.3528 | 0.00018815 | 677.3528 | 0.00018815 | 0.0031572 | 0 | 0 | 0 |  | 0 | 0 |  | 0 | 0 | 0 | 0
Low | 23 | 23 | 28.8 | 0.11111 | 0.4 | 8 | 7.1885 | 30 | 52.974 | 90.1625 | 721.2996 | 0.00020036 | 721.2996 | 0.00020036 | 0.0033575 | 0 | 0 | 0 |  | 0 | 0 |  | 0 | 0 | 0 | 0
Low | 24 | 24 | 29.1 | 0.27778 | 1 | 8.0833 | 7.339 | 75 | 52.974 | 135.313 | 1093.78 | 0.00030383 | 1093.78 | 0.00030383 | 0.0036613 | 0 | 0 | 0 |  | 0 | 0 |  | 0 | 0 | 0 | 0
Low | 25 | 25 | 30.8 | 0.38889 | 1.4 | 8.5556 | 8.2215 | 105 | 52.974 | 166.1955 | 1421.895 | 0.00039497 | 1421.895 | 0.00039497 | 0.0040563 | 0 | 0 | 0 |  | 0 | 0 |  | 0 | 0 | 0 | 0
Low | 26 | 26 | 31.9 | 0.45833 | 1.65 | 8.8611 | 8.8193 | 123.75 | 52.974 | 185.5433 | 1644.1194 | 0.0004567 | 1644.1194 | 0.0004567 | 0.004513 | 0 | 0 | 0 |  | 0 | 0 |  | 0 | 0 | 0 | 0
Low | 27 | 27 | 34.1 | 0.65278 | 2.35 | 9.4722 | 10.0776 | 176.25 | 52.974 | 239.3016 | 2266.7184 | 0.00062964 | 2266.7184 | 0.00062964 | 0.0051427 | 0 | 0 | 0 |  | 0 | 0 |  | 0 | 0 | 0 | 0
Low | 28 | 28 | 36.6 | 0.69444 | 2.5 | 10.1667 | 11.6095 | 187.5 | 52.974 | 252.0835 | 2562.8487 | 0.0007119 | 2562.8487 | 0.0007119 | 0.0058546 | 0 | 0 | 0 |  | 0 | 0 |  | 0 | 0 | 0 | 0
Low | 29 | 29 | 39.1 | 0.65278 | 2.35 | 10.8611 | 13.2496 | 176.25 | 52.974 | 242.4736 | 2633.5331 | 0.00073154 | 2633.5331 | 0.00073154 | 0.0065861 | 0 | 0 | 0 |  | 0 | 0 |  | 0 | 0 | 0 | 0
Low | 30 | 30 | 41.3 | 0.47222 | 1.7 | 11.4722 | 14.7826 | 127.5 | 52.974 | 195.2566 | 2240.027 | 0.00062223 | 2240.027 | 0.00062223 | 0.0072083 | 0 | 0 | 0 |  | 0 | 0 |  | 0 | 0 | 0 | 0
Low | 31 | 31 | 42.5 | 0.27778 | 1 | 11.8056 | 15.6541 | 75 | 52.974 | 143.6281 | 1695.6096 | 0.000471 | 1695.6096 | 0.000471 | 0.0076793 | 0 | 0 | 0 |  | 0 | 0 |  | 0 | 0 | 0 | 0
Low | 32 | 32 | 43.3 | 0.19444 | 0.7 | 12.0278 | 16.249 | 52.5 | 52.974 | 121.723 | 1464.057 | 0.00040668 | 1464.057 | 0.00040668 | 0.008086 | 0 | 0 | 0 |  | 0 | 0 |  | 0 | 0 | 0 | 0
Low | 33 | 33 | 43.9 | 0.15278 | 0.55 | 12.1944 | 16.7024 | 41.25 | 52.974 | 110.9264 | 1352.6861 | 0.00037575 | 1352.6861 | 0.00037575 | 0.0084618 | 0 | 0 | 0 |  | 0 | 0 |  | 0 | 0 | 0 | 0
Low | 34 | 34 | 44.4 | 0.083333 | 0.3 | 12.3333 | 17.0851 | 22.5 | 52.974 | 92.5591 | 1141.5617 | 0.0003171 | 1141.5617 | 0.0003171 | 0.0087789 | 0 | 0 | 0 |  | 0 | 0 |  | 0 | 0 | 0 | 0
Low | 35 | 35 | 44.5 | -0.027778 | -0.1 | 12.3611 | 17.1621 | -7.5 | 52.974 | 62.6361 | 774.2518 | 0.00021507 | 774.2518 | 0.00021507 | 0.0089939 | 0 | 0 | 0 |  | 0 | 0 |  | 0 | 0 | 0 | 0
Low | 36 | 36 | 44.2 | -0.25 | -0.9 | 12.2778 | 16.9315 | -67.5 | 52.974 | 2.4055 | 29.534 | 8.2039e-06 | 29.534 | 8.2039e-06 | 0.0090021 | 0 | 0 | 0 |  | 0 | 0 |  | 0 | 0 | 0 | 0
Low | 37 | 37 | 42.7 | -0.59722 | -2.15 | 11.8611 | 15.8018 | -161.25 | 52.974 | -92.4742 | -1096.8469 | -0.00030468 | 0 | 0 | 0.0090021 | 1096.8469 | 0.00030468 | 0.00030468 |  | 862.884 | 862.884 |  | 0 | 0 | 0 | 0
Low | 38 | 38 | 39.9 | -0.79167 | -2.85 | 11.0833 | 13.7974 | -213.75 | 52.974 | -146.9786 | -1629.0132 | -0.0004525 | 0 | 0 | 0.0090021 | 1629.0132 | 0.0004525 | 0.00075718 |  | 1281.5365 | 2144.4205 |  | 0 | 0 | 0 | 0
Low | 39 | 39 | 37 | -0.73611 | -2.65 | 10.2778 | 11.8646 | -198.75 | 52.974 | -133.9114 | -1376.3114 | -0.00038231 | 0 | 0 | 0.0090021 | 1376.3114 | 0.00038231 | 0.0011395 |  | 1082.7373 | 3227.1578 |  | 0 | 0 | 0 | 0
Low | 40 | 40 | 34.6 | -0.65278 | -2.35 | 9.6111 | 10.3753 | -176.25 | 52.974 | -112.9007 | -1085.1007 | -0.00030142 | 0 | 0 | 0.0090021 | 1085.1007 | 0.00030142 | 0.0014409 |  | 853.6433 | 4080.8012 |  | 0 | 0 | 0 | 0
Low | 41 | 41 | 32.3 | -0.77778 | -2.8 | 8.9722 | 9.0418 | -210 | 52.974 | -147.9842 | -1327.747 | -0.00036882 | 0 | 0 | 0.0090021 | 1327.747 | 0.00036882 | 0.0018097 |  | 1044.5319 | 5125.3331 |  | 0 | 0 | 0 | 0
Low | 42 | 42 | 29 | -1 | -3.6 | 8.0556 | 7.2886 | -270 | 52.974 | -209.7374 | -1689.551 | -0.00046932 | 0 | 0 | 0.0090021 | 1689.551 | 0.00046932 | 0.002279 |  | 1329.1613 | 6454.4944 |  | 0 | 0 | 0 | 0
Low | 43 | 43 | 25.1 | -0.94444 | -3.4 | 6.9722 | 5.4601 | -255 | 52.974 | -196.5659 | -1370.5014 | -0.00038069 | 0 | 0 | 0.0090021 | 1370.5014 | 0.00038069 | 0.0026597 |  | 1078.1666 | 7532.661 |  | 0 | 0 | 0 | 0
Low | 44 | 44 | 22.2 | -0.58333 | -2.1 | 6.1667 | 4.2713 | -157.5 | 52.974 | -100.2547 | -618.2375 | -0.00017173 | 0 | 0 | 0.0090021 | 618.2375 | 0.00017173 | 0.0028315 |  | 486.3644 | 8019.0254 |  | 0 | 0 | 0 | 0
Low | 45 | 45 | 20.9 | -0.25 | -0.9 | 5.8056 | 3.7857 | -67.5 | 52.974 | -10.7403 | -62.3536 | -1.732e-05 | 0 | 0 | 0.0090021 | 62.3536 | 1.732e-05 | 0.0028488 |  | 49.0532 | 8068.0786 |  | 0 | 0 | 0 | 0
Low | 46 | 46 | 20.4 | -0.19444 | -0.7 | 5.6667 | 3.6067 | -52.5 | 52.974 | 4.0807 | 23.124 | 6.4233e-06 | 23.124 | 6.4233e-06 | 0.0090086 | 0 | 0 | 0.0028488 |  | 0 | 0 |  | 23.124 | 0.023124 | 6.4233e-06 | 6.4233e-06
Low | 47 | 47 | 19.5 | -0.27778 | -1 | 5.4167 | 3.2955 | -75 | 52.974 | -18.7305 | -101.4569 | -2.8182e-05 | 0 | 0 | 0.0090086 | 101.4569 | 2.8182e-05 | 0.002877 |  | 79.8157 | 79.8157 |  | 0 | 0 | 0 | 6.4233e-06
Low | 48 | 48 | 18.4 | -0.23611 | -0.85 | 5.1111 | 2.9342 | -63.75 | 52.974 | -7.8418 | -40.0804 | -1.1133e-05 | 0 | 0 | 0.0090086 | 40.0804 | 1.1133e-05 | 0.0028881 |  | 31.5311 | 111.3468 |  | 0 | 0 | 0 | 6.4233e-06
Low | 49 | 49 | 17.8 | -0.083333 | -0.3 | 4.9444 | 2.7459 | -22.5 | 52.974 | 33.2199 | 164.2541 | 4.5626e-05 | 164.2541 | 4.5626e-05 | 0.0090542 | 0 | 0 | 0.0028881 |  | 0 | 0 |  | 111.3468 | 0.11135 | 3.093e-05 | 3.7353e-05
Low | 50 | 50 | 17.8 | -0.055556 | -0.2 | 4.9444 | 2.7459 | -15 | 52.974 | 40.7199 | 201.3375 | 5.5927e-05 | 201.3375 | 5.5927e-05 | 0.0091101 | 0 | 0 | 0.0028881 |  | 0 | 0 |  | 0 | 0 | 0 | 3.7353e-05
Low | 51 | 51 | 17.4 | -0.29167 | -1.05 | 4.8333 | 2.6239 | -78.75 | 52.974 | -23.1521 | -111.9018 | -3.1084e-05 | 0 | 0 | 0.0091101 | 111.9018 | 3.1084e-05 | 0.0029192 |  | 88.0326 | 88.0326 |  | 0 | 0 | 0 | 3.7353e-05
Low | 52 | 52 | 15.7 | -0.59722 | -2.15 | 4.3611 | 2.1362 | -161.25 | 52.974 | -106.1398 | -462.8873 | -0.00012858 | 0 | 0 | 0.0091101 | 462.8873 | 0.00012858 | 0.0030478 |  | 364.1511 | 452.1837 |  | 0 | 0 | 0 | 3.7353e-05
Low | 53 | 53 | 13.1 | -0.5 | -1.8 | 3.6389 | 1.4873 | -135 | 52.974 | -80.5387 | -293.0715 | -8.1409e-05 | 0 | 0 | 0.0091101 | 293.0715 | 8.1409e-05 | 0.0031292 |  | 230.5578 | 682.7415 |  | 0 | 0 | 0 | 3.7353e-05
Low | 54 | 54 | 12.1 | -0.15278 | -0.55 | 3.3611 | 1.2689 | -41.25 | 52.974 | 12.9929 | 43.6705 | 1.2131e-05 | 43.6705 | 1.2131e-05 | 0.0091222 | 0 | 0 | 0.0031292 |  | 0 | 0 |  | 43.6705 | 0.043671 | 1.2131e-05 | 4.9484e-05
Low | 55 | 55 | 12 | -0.013889 | -0.05 | 3.3333 | 1.248 | -3.75 | 52.974 | 50.472 | 168.24 | 4.6733e-05 | 168.24 | 4.6733e-05 | 0.009169 | 0 | 0 | 0.0031292 |  | 0 | 0 |  | 168.24 | 0.16824 | 4.6733e-05 | 9.6217e-05
Low | 56 | 56 | 12 | 0 | 0 | 3.3333 | 1.248 | 0 | 52.974 | 54.222 | 180.74 | 5.0206e-05 | 180.74 | 5.0206e-05 | 0.0092192 | 0 | 0 | 0.0031292 |  | 0 | 0 |  | 180.74 | 0.18074 | 5.0206e-05 | 0.00014642
Low | 57 | 57 | 12 | 0.041667 | 0.15 | 3.3333 | 1.248 | 11.25 | 52.974 | 65.472 | 218.24 | 6.0622e-05 | 218.24 | 6.0622e-05 | 0.0092798 | 0 | 0 | 0.0031292 |  | 0 | 0 |  | 218.24 | 0.21824 | 6.0622e-05 | 0.00020704
Low | 58 | 58 | 12.3 | 0.083333 | 0.3 | 3.4167 | 1.3112 | 22.5 | 52.974 | 76.7852 | 262.3493 | 7.2875e-05 | 262.3493 | 7.2875e-05 | 0.0093527 | 0 | 0 | 0.0031292 |  | 0 | 0 |  | 71.8511 | 0.071851 | 1.9959e-05 | 0.000227
Low | 59 | 59 | 12.6 | 0.33333 | 1.2 | 3.5 | 1.3759 | 90 | 52.974 | 144.3499 | 505.2247 | 0.00014034 | 505.2247 | 0.00014034 | 0.009493 | 0 | 0 | 0.0031292 |  | 0 | 0 |  | 0 | 0 | 0 | 0.000227
Low | 60 | 60 | 14.7 | 0.375 | 1.35 | 4.0833 | 1.8728 | 101.25 | 52.974 | 156.0968 | 637.3952 | 0.00017705 | 637.3952 | 0.00017705 | 0.0096701 | 0 | 0 | 0.0031292 |  | 0 | 0 |  | 0 | 0 | 0 | 0.000227
Low | 61 | 61 | 15.3 | 0.16667 | 0.6 | 4.25 | 2.0288 | 45 | 52.974 | 100.0028 | 425.0118 | 0.00011806 | 425.0118 | 0.00011806 | 0.0097881 | 0 | 0 | 0.0031292 |  | 0 | 0 |  | 0 | 0 | 0 | 0.000227
Low | 62 | 62 | 15.9 | 0.125 | 0.45 | 4.4167 | 2.191 | 33.75 | 52.974 | 88.915 | 392.708 | 0.00010909 | 392.708 | 0.00010909 | 0.0098972 | 0 | 0 | 0.0031292 |  | 0 | 0 |  | 0 | 0 | 0 | 0.000227
Low | 63 | 63 | 16.2 | 0.16667 | 0.6 | 4.5 | 2.2745 | 45 | 52.974 | 100.2485 | 451.1181 | 0.00012531 | 451.1181 | 0.00012531 | 0.010023 | 0 | 0 | 0.0031292 |  | 0 | 0 |  | 0 | 0 | 0 | 0.000227
Low | 64 | 64 | 17.1 | 0.22222 | 0.8 | 4.75 | 2.5342 | 60 | 52.974 | 115.5082 | 548.664 | 0.00015241 | 548.664 | 0.00015241 | 0.010175 | 0 | 0 | 0.0031292 |  | 0 | 0 |  | 0 | 0 | 0 | 0.000227
Low | 65 | 65 | 17.8 | 0.13889 | 0.5 | 4.9444 | 2.7459 | 37.5 | 52.974 | 93.2199 | 460.9208 | 0.00012803 | 460.9208 | 0.00012803 | 0.010303 | 0 | 0 | 0.0031292 |  | 0 | 0 |  | 0 | 0 | 0 | 0.000227
Low | 66 | 66 | 18.1 | 0.083333 | 0.3 | 5.0278 | 2.8393 | 22.5 | 52.974 | 78.3133 | 393.7417 | 0.00010937 | 393.7417 | 0.00010937 | 0.010412 | 0 | 0 | 0.0031292 |  | 0 | 0 |  | 0 | 0 | 0 | 0.000227
Low | 67 | 67 | 18.4 | 0.30556 | 1.1 | 5.1111 | 2.9342 | 82.5 | 52.974 | 138.4082 | 707.4196 | 0.00019651 | 707.4196 | 0.00019651 | 0.010609 | 0 | 0 | 0.0031292 |  | 0 | 0 |  | 0 | 0 | 0 | 0.000227
Low | 68 | 68 | 20.3 | 0.66667 | 2.4 | 5.6389 | 3.5714 | 180 | 52.974 | 236.5454 | 1333.8534 | 0.00037051 | 1333.8534 | 0.00037051 | 0.010979 | 0 | 0 | 0.0031292 |  | 0 | 0 |  | 0 | 0 | 0 | 0.000227
Low | 69 | 69 | 23.2 | 0.86111 | 3.1 | 6.4444 | 4.6647 | 232.5 | 52.974 | 290.1387 | 1869.7829 | 0.00051938 | 1869.7829 | 0.00051938 | 0.011499 | 0 | 0 | 0.0031292 |  | 0 | 0 |  | 0 | 0 | 0 | 0.000227
Low | 70 | 70 | 26.5 | 0.91667 | 3.3 | 7.3611 | 6.0861 | 247.5 | 52.974 | 306.5601 | 2256.6233 | 0.00062684 | 2256.6233 | 0.00062684 | 0.012126 | 0 | 0 | 0.0031292 |  | 0 | 0 |  | 0 | 0 | 0 | 0.000227
Low | 71 | 71 | 29.8 | 0.84722 | 3.05 | 8.2778 | 7.6963 | 228.75 | 52.974 | 289.4203 | 2395.7571 | 0.00066549 | 2395.7571 | 0.00066549 | 0.012791 | 0 | 0 | 0.0031292 |  | 0 | 0 |  | 0 | 0 | 0 | 0.000227
Low | 72 | 72 | 32.6 | 0.63889 | 2.3 | 9.0556 | 9.2106 | 172.5 | 52.974 | 234.6846 | 2125.199 | 0.00059033 | 2125.199 | 0.00059033 | 0.013381 | 0 | 0 | 0.0031292 |  | 0 | 0 |  | 0 | 0 | 0 | 0.000227
Low | 73 | 73 | 34.4 | 0.40278 | 1.45 | 9.5556 | 10.2557 | 108.75 | 52.974 | 171.9797 | 1643.362 | 0.00045649 | 1643.362 | 0.00045649 | 0.013838 | 0 | 0 | 0.0031292 |  | 0 | 0 |  | 0 | 0 | 0 | 0.000227
Low | 74 | 74 | 35.5 | 0.27778 | 1 | 9.8611 | 10.9221 | 75 | 52.974 | 138.8961 | 1369.6701 | 0.00038046 | 1369.6701 | 0.00038046 | 0.014218 | 0 | 0 | 0.0031292 |  | 0 | 0 |  | 0 | 0 | 0 | 0.000227
Low | 75 | 75 | 36.4 | 0.26389 | 0.95 | 10.1111 | 11.4829 | 71.25 | 52.974 | 135.7069 | 1372.148 | 0.00038115 | 1372.148 | 0.00038115 | 0.0146 | 0 | 0 | 0.0031292 |  | 0 | 0 |  | 0 | 0 | 0 | 0.000227
Low | 76 | 76 | 37.4 | 0.29167 | 1.05 | 10.3889 | 12.1225 | 78.75 | 52.974 | 143.8465 | 1494.4057 | 0.00041511 | 1494.4057 | 0.00041511 | 0.015015 | 0 | 0 | 0.0031292 |  | 0 | 0 |  | 0 | 0 | 0 | 0.000227
Low | 77 | 77 | 38.5 | 0.26389 | 0.95 | 10.6944 | 12.8461 | 71.25 | 52.974 | 137.0701 | 1465.8887 | 0.00040719 | 1465.8887 | 0.00040719 | 0.015422 | 0 | 0 | 0.0031292 |  | 0 | 0 |  | 0 | 0 | 0 | 0.000227
Low | 78 | 78 | 39.3 | 0.13889 | 0.5 | 10.9167 | 13.3855 | 37.5 | 52.974 | 103.8595 | 1133.7998 | 0.00031494 | 1133.7998 | 0.00031494 | 0.015737 | 0 | 0 | 0.0031292 |  | 0 | 0 |  | 0 | 0 | 0 | 0.000227
Low | 79 | 79 | 39.5 | -0.041667 | -0.15 | 10.9722 | 13.5221 | -11.25 | 52.974 | 55.2461 | 606.1726 | 0.00016838 | 606.1726 | 0.00016838 | 0.015905 | 0 | 0 | 0.0031292 |  | 0 | 0 |  | 0 | 0 | 0 | 0.000227
Low | 80 | 80 | 39 | -0.13889 | -0.5 | 10.8333 | 13.1819 | -37.5 | 52.974 | 28.6559 | 310.4394 | 8.6233e-05 | 310.4394 | 8.6233e-05 | 0.015991 | 0 | 0 | 0.0031292 |  | 0 | 0 |  | 0 | 0 | 0 | 0.000227
Low | 81 | 81 | 38.5 | -0.23611 | -0.85 | 10.6944 | 12.8461 | -63.75 | 52.974 | 2.0701 | 22.1387 | 6.1497e-06 | 22.1387 | 6.1497e-06 | 0.015998 | 0 | 0 | 0.0031292 |  | 0 | 0 |  | 0 | 0 | 0 | 0.000227
Low | 82 | 82 | 37.3 | -0.20833 | -0.75 | 10.3611 | 12.0578 | -56.25 | 52.974 | 8.7818 | 90.9892 | 2.5275e-05 | 90.9892 | 2.5275e-05 | 0.016023 | 0 | 0 | 0.0031292 |  | 0 | 0 |  | 0 | 0 | 0 | 0.000227
Low | 83 | 83 | 37 | -0.083333 | -0.3 | 10.2778 | 11.8646 | -22.5 | 52.974 | 42.3386 | 435.1469 | 0.00012087 | 435.1469 | 0.00012087 | 0.016144 | 0 | 0 | 0.0031292 |  | 0 | 0 |  | 0 | 0 | 0 | 0.000227
Low | 84 | 84 | 36.7 | -0.15278 | -0.55 | 10.1944 | 11.673 | -41.25 | 52.974 | 23.397 | 238.5194 | 6.6255e-05 | 238.5194 | 6.6255e-05 | 0.01621 | 0 | 0 | 0.0031292 |  | 0 | 0 |  | 0 | 0 | 0 | 0.000227
Low | 85 | 85 | 35.9 | -0.19444 | -0.7 | 9.9722 | 11.1696 | -52.5 | 52.974 | 11.6436 | 116.113 | 3.2254e-05 | 116.113 | 3.2254e-05 | 0.016242 | 0 | 0 | 0.0031292 |  | 0 | 0 |  | 0 | 0 | 0 | 0.000227
Low | 86 | 86 | 35.3 | -0.18056 | -0.65 | 9.8056 | 10.7994 | -48.75 | 52.974 | 15.0234 | 147.3128 | 4.092e-05 | 147.3128 | 4.092e-05 | 0.016283 | 0 | 0 | 0.0031292 |  | 0 | 0 |  | 0 | 0 | 0 | 0.000227
Low | 87 | 87 | 34.6 | -0.15278 | -0.55 | 9.6111 | 10.3753 | -41.25 | 52.974 | 22.0993 | 212.3993 | 5.9e-05 | 212.3993 | 5.9e-05 | 0.016342 | 0 | 0 | 0.0031292 |  | 0 | 0 |  | 0 | 0 | 0 | 0.000227
Low | 88 | 88 | 34.2 | -0.375 | -1.35 | 9.5 | 10.1368 | -101.25 | 52.974 | -38.1392 | -362.322 | -0.00010065 | 0 | 0 | 0.016342 | 362.322 | 0.00010065 | 0.0032298 |  | 285.0369 | 285.0369 |  | 0 | 0 | 0 | 0.000227
Low | 89 | 89 | 31.9 | -0.95833 | -3.45 | 8.8611 | 8.8193 | -258.75 | 52.974 | -196.9567 | -1745.2556 | -0.00048479 | 0 | 0 | 0.016342 | 1745.2556 | 0.00048479 | 0.0037146 |  | 1372.9839 | 1658.0208 |  | 0 | 0 | 0 | 0.000227
Low | 90 | 90 | 27.3 | -1.375 | -4.95 | 7.5833 | 6.4592 | -371.25 | 52.974 | -311.8168 | -2364.6111 | -0.00065684 | 0 | 0 | 0.016342 | 2364.6111 | 0.00065684 | 0.0043715 |  | 1860.2277 | 3518.2485 |  | 0 | 0 | 0 | 0.000227
Low | 91 | 91 | 22 | -1.4306 | -5.15 | 6.1111 | 4.1947 | -386.25 | 52.974 | -329.0813 | -2011.0527 | -0.00055863 | 0 | 0 | 0.016342 | 2011.0527 | 0.00055863 | 0.0049301 |  | 1582.0851 | 5100.3336 |  | 0 | 0 | 0 | 0.000227
Low | 92 | 92 | 17 | -1.0833 | -3.9 | 4.7222 | 2.5047 | -292.5 | 52.974 | -237.0213 | -1119.2675 | -0.00031091 | 0 | 0 | 0.016342 | 1119.2675 | 0.00031091 | 0.005241 |  | 880.5221 | 5980.8557 |  | 0 | 0 | 0 | 0.000227
Low | 93 | 93 | 14.2 | -0.69444 | -2.5 | 3.9444 | 1.7475 | -187.5 | 52.974 | -132.7785 | -523.7373 | -0.00014548 | 0 | 0 | 0.016342 | 523.7373 | 0.00014548 | 0.0053865 |  | 412.0215 | 6392.8772 |  | 0 | 0 | 0 | 0.000227
Low | 94 | 94 | 12 | -0.70833 | -2.55 | 3.3333 | 1.248 | -191.25 | 52.974 | -137.028 | -456.76 | -0.00012688 | 0 | 0 | 0.016342 | 456.76 | 0.00012688 | 0.0055134 |  | 359.3308 | 6752.208 |  | 0 | 0 | 0 | 0.000227
Low | 95 | 95 | 9.1 | -0.86111 | -3.1 | 2.5278 | 0.71768 | -232.5 | 52.974 | -178.8083 | -451.9877 | -0.00012555 | 0 | 0 | 0.016342 | 451.9877 | 0.00012555 | 0.0056389 |  | 355.5765 | 7107.7845 |  | 0 | 0 | 0 | 0.000227
Low | 96 | 96 | 5.8 | -0.76389 | -2.75 | 1.6111 | 0.29155 | -206.25 | 52.974 | -152.9845 | -246.475 | -6.8465e-05 | 0 | 0 | 0.016342 | 246.475 | 6.8465e-05 | 0.0057074 |  | 193.9006 | 7301.6851 |  | 0 | 0 | 0 | 0.000227
Low | 97 | 97 | 3.6 | -0.5 | -1.8 | 1 | 0.11232 | -135 | 52.974 | -81.9137 | -81.9137 | -2.2754e-05 | 0 | 0 | 0.016342 | 81.9137 | 2.2754e-05 | 0.0057301 |  | 64.4411 | 7366.1262 |  | 0 | 0 | 0 | 0.000227
Low | 98 | 98 | 2.2 | -0.5 | -1.8 | 0.61111 | 0.041947 | -135 | 52.974 | -81.9841 | -50.1014 | -1.3917e-05 | 0 | 0 | 0.016342 | 50.1014 | 1.3917e-05 | 0.005744 |  | 39.4145 | 7405.5407 |  | 0 | 0 | 0 | 0.000227
Low | 99 | 99 | 0 | -0.30556 | -1.1 | 0 | 0 | -82.5 | 52.974 | -29.526 | 0 | 0 | 0 | 0 | 0.016342 | 0 | 0 | 0.005744 |  | 0 | 0 |  | 0 | 0 | 0 | 0.000227
Low | 100 | 100 | 0 | 0 | 0 | 0 | 0 | 0 | 52.974 | 52.974 | 0 | 0 | 0 | 0 | 0.016342 | 0 | 0 | 0.005744 |  | 0 | 0 |  | 0 | 0 | 0 | 0.000227
Low | 101 | 101 | 0 | 0 | 0 | 0 | 0 | 0 | 52.974 | 52.974 | 0 | 0 | 0 | 0 | 0.016342 | 0 | 0 | 0.005744 |  | 0 | 0 |  | 0 | 0 | 0 | 0.000227
Low | 102 | 102 | 0 | 0 | 0 | 0 | 0 | 0 | 52.974 | 52.974 | 0 | 0 | 0 | 0 | 0.016342 | 0 | 0 | 0.005744 |  | 0 | 0 |  | 0 | 0 | 0 | 0.000227
Low | 103 | 103 | 0 | 0 | 0 | 0 | 0 | 0 | 52.974 | 52.974 | 0 | 0 | 0 | 0 | 0.016342 | 0 | 0 | 0.005744 |  | 0 | 0 |  | 0 | 0 | 0 | 0.000227
Low | 104 | 104 | 0 | 0 | 0 | 0 | 0 | 0 | 52.974 | 52.974 | 0 | 0 | 0 | 0 | 0.016342 | 0 | 0 | 0.005744 |  | 0 | 0 |  | 0 | 0 | 0 | 0.000227
Low | 105 | 105 | 0 | 0 | 0 | 0 | 0 | 0 | 52.974 | 52.974 | 0 | 0 | 0 | 0 | 0.016342 | 0 | 0 | 0.005744 |  | 0 | 0 |  | 0 | 0 | 0 | 0.000227
Low | 106 | 106 | 0 | 0 | 0 | 0 | 0 | 0 | 52.974 | 52.974 | 0 | 0 | 0 | 0 | 0.016342 | 0 | 0 | 0.005744 |  | 0 | 0 |  | 0 | 0 | 0 | 0.000227
Low | 107 | 107 | 0 | 0 | 0 | 0 | 0 | 0 | 52.974 | 52.974 | 0 | 0 | 0 | 0 | 0.016342 | 0 | 0 | 0.005744 |  | 0 | 0 |  | 0 | 0 | 0 | 0.000227
Low | 108 | 108 | 0 | 0 | 0 | 0 | 0 | 0 | 52.974 | 52.974 | 0 | 0 | 0 | 0 | 0.016342 | 0 | 0 | 0.005744 |  | 0 | 0 |  | 0 | 0 | 0 | 0.000227
Low | 109 | 109 | 0 | 0 | 0 | 0 | 0 | 0 | 52.974 | 52.974 | 0 | 0 | 0 | 0 | 0.016342 | 0 | 0 | 0.005744 |  | 0 | 0 |  | 0 | 0 | 0 | 0.000227
Low | 110 | 110 | 0 | 0 | 0 | 0 | 0 | 0 | 52.974 | 52.974 | 0 | 0 | 0 | 0 | 0.016342 | 0 | 0 | 0.005744 |  | 0 | 0 |  | 0 | 0 | 0 | 0.000227
Low | 111 | 111 | 0 | 0 | 0 | 0 | 0 | 0 | 52.974 | 52.974 | 0 | 0 | 0 | 0 | 0.016342 | 0 | 0 | 0.005744 |  | 0 | 0 |  | 0 | 0 | 0 | 0.000227
Low | 112 | 112 | 0 | 0 | 0 | 0 | 0 | 0 | 52.974 | 52.974 | 0 | 0 | 0 | 0 | 0.016342 | 0 | 0 | 0.005744 |  | 0 | 0 |  | 0 | 0 | 0 | 0.000227
Low | 113 | 113 | 0 | 0 | 0 | 0 | 0 | 0 | 52.974 | 52.974 | 0 | 0 | 0 | 0 | 0.016342 | 0 | 0 | 0.005744 |  | 0 | 0 |  | 0 | 0 | 0 | 0.000227
Low | 114 | 114 | 0 | 0 | 0 | 0 | 0 | 0 | 52.974 | 52.974 | 0 | 0 | 0 | 0 | 0.016342 | 0 | 0 | 0.005744 |  | 0 | 0 |  | 0 | 0 | 0 | 0.000227
Low | 115 | 115 | 0 | 0 | 0 | 0 | 0 | 0 | 52.974 | 52.974 | 0 | 0 | 0 | 0 | 0.016342 | 0 | 0 | 0.005744 |  | 0 | 0 |  | 0 | 0 | 0 | 0.000227
Low | 116 | 116 | 0 | 0 | 0 | 0 | 0 | 0 | 52.974 | 52.974 | 0 | 0 | 0 | 0 | 0.016342 | 0 | 0 | 0.005744 |  | 0 | 0 |  | 0 | 0 | 0 | 0.000227
Low | 117 | 117 | 0 | 0 | 0 | 0 | 0 | 0 | 52.974 | 52.974 | 0 | 0 | 0 | 0 | 0.016342 | 0 | 0 | 0.005744 |  | 0 | 0 |  | 0 | 0 | 0 | 0.000227
Low | 118 | 118 | 0 | 0 | 0 | 0 | 0 | 0 | 52.974 | 52.974 | 0 | 0 | 0 | 0 | 0.016342 | 0 | 0 | 0.005744 |  | 0 | 0 |  | 0 | 0 | 0 | 0.000227
Low | 119 | 119 | 0 | 0 | 0 | 0 | 0 | 0 | 52.974 | 52.974 | 0 | 0 | 0 | 0 | 0.016342 | 0 | 0 | 0.005744 |  | 0 | 0 |  | 0 | 0 | 0 | 0.000227
Low | 120 | 120 | 0 | 0 | 0 | 0 | 0 | 0 | 52.974 | 52.974 | 0 | 0 | 0 | 0 | 0.016342 | 0 | 0 | 0.005744 |  | 0 | 0 |  | 0 | 0 | 0 | 0.000227
Low | 121 | 121 | 0 | 0 | 0 | 0 | 0 | 0 | 52.974 | 52.974 | 0 | 0 | 0 | 0 | 0.016342 | 0 | 0 | 0.005744 |  | 0 | 0 |  | 0 | 0 | 0 | 0.000227
Low | 122 | 122 | 0 | 0 | 0 | 0 | 0 | 0 | 52.974 | 52.974 | 0 | 0 | 0 | 0 | 0.016342 | 0 | 0 | 0.005744 |  | 0 | 0 |  | 0 | 0 | 0 | 0.000227
Low | 123 | 123 | 0 | 0 | 0 | 0 | 0 | 0 | 52.974 | 52.974 | 0 | 0 | 0 | 0 | 0.016342 | 0 | 0 | 0.005744 |  | 0 | 0 |  | 0 | 0 | 0 | 0.000227
Low | 124 | 124 | 0 | 0 | 0 | 0 | 0 | 0 | 52.974 | 52.974 | 0 | 0 | 0 | 0 | 0.016342 | 0 | 0 | 0.005744 |  | 0 | 0 |  | 0 | 0 | 0 | 0.000227
Low | 125 | 125 | 0 | 0 | 0 | 0 | 0 | 0 | 52.974 | 52.974 | 0 | 0 | 0 | 0 | 0.016342 | 0 | 0 | 0.005744 |  | 0 | 0 |  | 0 | 0 | 0 | 0.000227
Low | 126 | 126 | 0 | 0 | 0 | 0 | 0 | 0 | 52.974 | 52.974 | 0 | 0 | 0 | 0 | 0.016342 | 0 | 0 | 0.005744 |  | 0 | 0 |  | 0 | 0 | 0 | 0.000227
Low | 127 | 127 | 0 | 0 | 0 | 0 | 0 | 0 | 52.974 | 52.974 | 0 | 0 | 0 | 0 | 0.016342 | 0 | 0 | 0.005744 |  | 0 | 0 |  | 0 | 0 | 0 | 0.000227
Low | 128 | 128 | 0 | 0 | 0 | 0 | 0 | 0 | 52.974 | 52.974 | 0 | 0 | 0 | 0 | 0.016342 | 0 | 0 | 0.005744 |  | 0 | 0 |  | 0 | 0 | 0 | 0.000227
Low | 129 | 129 | 0 | 0 | 0 | 0 | 0 | 0 | 52.974 | 52.974 | 0 | 0 | 0 | 0 | 0.016342 | 0 | 0 | 0.005744 |  | 0 | 0 |  | 0 | 0 | 0 | 0.000227
Low | 130 | 130 | 0 | 0 | 0 | 0 | 0 | 0 | 52.974 | 52.974 | 0 | 0 | 0 | 0 | 0.016342 | 0 | 0 | 0.005744 |  | 0 | 0 |  | 0 | 0 | 0 | 0.000227
Low | 131 | 131 | 0 | 0 | 0 | 0 | 0 | 0 | 52.974 | 52.974 | 0 | 0 | 0 | 0 | 0.016342 | 0 | 0 | 0.005744 |  | 0 | 0 |  | 0 | 0 | 0 | 0.000227
Low | 132 | 132 | 0 | 0 | 0 | 0 | 0 | 0 | 52.974 | 52.974 | 0 | 0 | 0 | 0 | 0.016342 | 0 | 0 | 0.005744 |  | 0 | 0 |  | 0 | 0 | 0 | 0.000227
Low | 133 | 133 | 0 | 0 | 0 | 0 | 0 | 0 | 52.974 | 52.974 | 0 | 0 | 0 | 0 | 0.016342 | 0 | 0 | 0.005744 |  | 0 | 0 |  | 0 | 0 | 0 | 0.000227
Low | 134 | 134 | 0 | 0 | 0 | 0 | 0 | 0 | 52.974 | 52.974 | 0 | 0 | 0 | 0 | 0.016342 | 0 | 0 | 0.005744 |  | 0 | 0 |  | 0 | 0 | 0 | 0.000227
Low | 135 | 135 | 0 | 0 | 0 | 0 | 0 | 0 | 52.974 | 52.974 | 0 | 0 | 0 | 0 | 0.016342 | 0 | 0 | 0.005744 |  | 0 | 0 |  | 0 | 0 | 0 | 0.000227
Low | 136 | 136 | 0 | 0 | 0 | 0 | 0 | 0 | 52.974 | 52.974 | 0 | 0 | 0 | 0 | 0.016342 | 0 | 0 | 0.005744 |  | 0 | 0 |  | 0 | 0 | 0 | 0.000227
Low | 137 | 137 | 0 | 0.027778 | 0.1 | 0 | 0 | 7.5 | 52.974 | 60.474 | 0 | 0 | 0 | 0 | 0.016342 | 0 | 0 | 0.005744 |  | 0 | 0 |  | 0 | 0 | 0 | 0.000227
Low | 138 | 138 | 0.2 | 0.26389 | 0.95 | 0.055556 | 0.00034667 | 71.25 | 52.974 | 124.2243 | 6.9014 | 1.917e-06 | 6.9014 | 1.917e-06 | 0.016344 | 0 | 0 | 0.005744 |  | 0 | 0 |  | 6.9014 | 0.0069014 | 1.917e-06 | 0.00022892
Low | 139 | 139 | 1.9 | 0.81944 | 2.95 | 0.52778 | 0.031287 | 221.25 | 52.974 | 274.2553 | 144.7458 | 4.0207e-05 | 144.7458 | 4.0207e-05 | 0.016384 | 0 | 0 | 0.005744 |  | 0 | 0 |  | 144.7458 | 0.14475 | 4.0207e-05 | 0.00026913
Low | 140 | 140 | 6.1 | 1.3611 | 4.9 | 1.6944 | 0.32249 | 367.5 | 52.974 | 420.7965 | 713.0163 | 0.00019806 | 713.0163 | 0.00019806 | 0.016582 | 0 | 0 | 0.005744 |  | 0 | 0 |  | 713.0163 | 0.71302 | 0.00019806 | 0.00046719
Low | 141 | 141 | 11.7 | 1.4306 | 5.15 | 3.25 | 1.1864 | 386.25 | 52.974 | 440.4104 | 1431.3337 | 0.00039759 | 1431.3337 | 0.00039759 | 0.01698 | 0 | 0 | 0.005744 |  | 0 | 0 |  | 1431.3337 | 1.4313 | 0.00039759 | 0.00086478
Low | 142 | 142 | 16.4 | 1 | 3.6 | 4.5556 | 2.331 | 270 | 52.974 | 325.305 | 1481.9449 | 0.00041165 | 1481.9449 | 0.00041165 | 0.017392 | 0 | 0 | 0.005744 |  | 0 | 0 |  | 1481.9449 | 1.4819 | 0.00041165 | 0.0012764
Low | 143 | 143 | 18.9 | 0.48611 | 1.75 | 5.25 | 3.0958 | 131.25 | 52.974 | 187.3198 | 983.429 | 0.00027317 | 983.429 | 0.00027317 | 0.017665 | 0 | 0 | 0.005744 |  | 0 | 0 |  | 983.429 | 0.98343 | 0.00027317 | 0.0015496
Low | 144 | 144 | 19.9 | 0.26389 | 0.95 | 5.5278 | 3.4321 | 71.25 | 52.974 | 127.6561 | 705.6544 | 0.00019602 | 705.6544 | 0.00019602 | 0.017861 | 0 | 0 | 0.005744 |  | 0 | 0 |  | 705.6544 | 0.70565 | 0.00019602 | 0.0017456
Low | 145 | 145 | 20.8 | 0.40278 | 1.45 | 5.7778 | 3.7495 | 108.75 | 52.974 | 165.4735 | 956.0693 | 0.00026557 | 956.0693 | 0.00026557 | 0.018126 | 0 | 0 | 0.005744 |  | 0 | 0 |  | 956.0693 | 0.95607 | 0.00026557 | 0.0020112
Low | 146 | 146 | 22.8 | 0.63889 | 2.3 | 6.3333 | 4.5053 | 172.5 | 52.974 | 229.9793 | 1456.5353 | 0.00040459 | 1456.5353 | 0.00040459 | 0.018531 | 0 | 0 | 0.005744 |  | 0 | 0 |  | 982.4459 | 0.98245 | 0.0002729 | 0.0022841
Low | 147 | 147 | 25.4 | 0.68056 | 2.45 | 7.0556 | 5.5914 | 183.75 | 52.974 | 242.3154 | 1709.6695 | 0.00047491 | 1709.6695 | 0.00047491 | 0.019006 | 0 | 0 | 0.005744 |  | 0 | 0 |  | 0 | 0 | 0 | 0.0022841
Low | 148 | 148 | 27.7 | 0.52778 | 1.9 | 7.6944 | 6.6498 | 142.5 | 52.974 | 202.1238 | 1555.2305 | 0.00043201 | 1555.2305 | 0.00043201 | 0.019438 | 0 | 0 | 0.005744 |  | 0 | 0 |  | 0 | 0 | 0 | 0.0022841
Low | 149 | 149 | 29.2 | 0.29167 | 1.05 | 8.1111 | 7.3895 | 78.75 | 52.974 | 139.1135 | 1128.3652 | 0.00031343 | 1128.3652 | 0.00031343 | 0.019751 | 0 | 0 | 0.005744 |  | 0 | 0 |  | 0 | 0 | 0 | 0.0022841
Low | 150 | 150 | 29.8 | 0.027778 | 0.1 | 8.2778 | 7.6963 | 7.5 | 52.974 | 68.1703 | 564.2987 | 0.00015675 | 564.2987 | 0.00015675 | 0.019908 | 0 | 0 | 0.005744 |  | 0 | 0 |  | 0 | 0 | 0 | 0.0022841
Low | 151 | 151 | 29.4 | -0.36111 | -1.3 | 8.1667 | 7.4911 | -97.5 | 52.974 | -37.0349 | -302.4518 | -8.4014e-05 | 0 | 0 | 0.019908 | 302.4518 | 8.4014e-05 | 0.0058281 |  | 237.9373 | 237.9373 |  | 0 | 0 | 0 | 0.0022841
Low | 152 | 152 | 27.2 | -0.94444 | -3.4 | 7.5556 | 6.4119 | -255 | 52.974 | -195.6141 | -1477.973 | -0.00041055 | 0 | 0 | 0.019908 | 1477.973 | 0.00041055 | 0.0062386 |  | 1162.714 | 1400.6513 |  | 0 | 0 | 0 | 0.0022841
Low | 153 | 153 | 22.6 | -1.375 | -4.95 | 6.2778 | 4.4266 | -371.25 | 52.974 | -313.8494 | -1970.277 | -0.0005473 | 0 | 0 | 0.019908 | 1970.277 | 0.0005473 | 0.0067859 |  | 1550.007 | 2950.6583 |  | 0 | 0 | 0 | 0.0022841
Low | 154 | 154 | 17.3 | -1.2917 | -4.65 | 4.8056 | 2.5938 | -348.75 | 52.974 | -293.1822 | -1408.9032 | -0.00039136 | 0 | 0 | 0.019908 | 1408.9032 | 0.00039136 | 0.0071773 |  | 1108.3771 | 4059.0354 |  | 0 | 0 | 0 | 0.0022841
Low | 155 | 155 | 13.3 | -0.73611 | -2.65 | 3.6944 | 1.533 | -198.75 | 52.974 | -144.243 | -532.8976 | -0.00014803 | 0 | 0 | 0.019908 | 532.8976 | 0.00014803 | 0.0073253 |  | 419.2279 | 4478.2633 |  | 0 | 0 | 0 | 0.0022841
Low | 156 | 156 | 12 | -0.097222 | -0.35 | 3.3333 | 1.248 | -26.25 | 52.974 | 27.972 | 93.24 | 2.59e-05 | 93.24 | 2.59e-05 | 0.019934 | 0 | 0 | 0.0073253 |  | 0 | 0 |  | 93.24 | 0.09324 | 2.59e-05 | 0.00231
Low | 157 | 157 | 12.6 | 0.29167 | 1.05 | 3.5 | 1.3759 | 78.75 | 52.974 | 133.0999 | 465.8497 | 0.0001294 | 465.8497 | 0.0001294 | 0.020063 | 0 | 0 | 0.0073253 |  | 0 | 0 |  | 465.8497 | 0.46585 | 0.0001294 | 0.0024394
Low | 158 | 158 | 14.1 | 0.63889 | 2.3 | 3.9167 | 1.723 | 172.5 | 52.974 | 227.197 | 889.855 | 0.00024718 | 889.855 | 0.00024718 | 0.02031 | 0 | 0 | 0.0073253 |  | 0 | 0 |  | 889.855 | 0.88985 | 0.00024718 | 0.0026866
Low | 159 | 159 | 17.2 | 0.83333 | 3 | 4.7778 | 2.5639 | 225 | 52.974 | 280.5379 | 1340.3479 | 0.00037232 | 1340.3479 | 0.00037232 | 0.020683 | 0 | 0 | 0.0073253 |  | 0 | 0 |  | 1340.3479 | 1.3403 | 0.00037232 | 0.0030589
Low | 160 | 160 | 20.1 | 0.86111 | 3.1 | 5.5833 | 3.5014 | 232.5 | 52.974 | 288.9754 | 1613.446 | 0.00044818 | 1613.446 | 0.00044818 | 0.021131 | 0 | 0 | 0.0073253 |  | 0 | 0 |  | 1613.446 | 1.6134 | 0.00044818 | 0.0035071
Low | 161 | 161 | 23.4 | 0.75 | 2.7 | 6.5 | 4.7455 | 202.5 | 52.974 | 260.2195 | 1691.4268 | 0.00046984 | 1691.4268 | 0.00046984 | 0.021601 | 0 | 0 | 0.0073253 |  | 0 | 0 |  | 75.5247 | 0.075525 | 2.0979e-05 | 0.0035281
Low | 162 | 162 | 25.5 | 0.58333 | 2.1 | 7.0833 | 5.6355 | 157.5 | 52.974 | 216.1095 | 1530.7755 | 0.00042522 | 1530.7755 | 0.00042522 | 0.022026 | 0 | 0 | 0.0073253 |  | 0 | 0 |  | 0 | 0 | 0 | 0.0035281
Low | 163 | 163 | 27.6 | 0.55556 | 2 | 7.6667 | 6.6019 | 150 | 52.974 | 209.5759 | 1606.7485 | 0.00044632 | 1606.7485 | 0.00044632 | 0.022472 | 0 | 0 | 0.0073253 |  | 0 | 0 |  | 0 | 0 | 0 | 0.0035281
Low | 164 | 164 | 29.5 | 0.48611 | 1.75 | 8.1944 | 7.5421 | 131.25 | 52.974 | 191.7661 | 1571.417 | 0.0004365 | 1571.417 | 0.0004365 | 0.022909 | 0 | 0 | 0.0073253 |  | 0 | 0 |  | 0 | 0 | 0 | 0.0035281
Low | 165 | 165 | 31.1 | 0.36111 | 1.3 | 8.6389 | 8.3825 | 97.5 | 52.974 | 158.8565 | 1372.3433 | 0.00038121 | 1372.3433 | 0.00038121 | 0.02329 | 0 | 0 | 0.0073253 |  | 0 | 0 |  | 0 | 0 | 0 | 0.0035281
Low | 166 | 166 | 32.1 | 0.29167 | 1.05 | 8.9167 | 8.9302 | 78.75 | 52.974 | 140.6542 | 1254.1665 | 0.00034838 | 1254.1665 | 0.00034838 | 0.023638 | 0 | 0 | 0.0073253 |  | 0 | 0 |  | 0 | 0 | 0 | 0.0035281
Low | 167 | 167 | 33.2 | 0.43056 | 1.55 | 9.2222 | 9.5527 | 116.25 | 52.974 | 178.7767 | 1648.7185 | 0.00045798 | 1648.7185 | 0.00045798 | 0.024096 | 0 | 0 | 0.0073253 |  | 0 | 0 |  | 0 | 0 | 0 | 0.0035281
Low | 168 | 168 | 35.2 | 0.55556 | 2 | 9.7778 | 10.7383 | 150 | 52.974 | 213.7123 | 2089.6314 | 0.00058045 | 2089.6314 | 0.00058045 | 0.024677 | 0 | 0 | 0.0073253 |  | 0 | 0 |  | 0 | 0 | 0 | 0.0035281
Low | 169 | 169 | 37.2 | 0.38889 | 1.4 | 10.3333 | 11.9932 | 105 | 52.974 | 169.9672 | 1756.3281 | 0.00048787 | 1756.3281 | 0.00048787 | 0.025165 | 0 | 0 | 0.0073253 |  | 0 | 0 |  | 0 | 0 | 0 | 0.0035281
Low | 170 | 170 | 38 | 0.027778 | 0.1 | 10.5556 | 12.5146 | 7.5 | 52.974 | 72.9886 | 770.4354 | 0.00021401 | 770.4354 | 0.00021401 | 0.025379 | 0 | 0 | 0.0073253 |  | 0 | 0 |  | 0 | 0 | 0 | 0.0035281
Low | 171 | 171 | 37.4 | -0.40278 | -1.45 | 10.3889 | 12.1225 | -108.75 | 52.974 | -43.6535 | -453.511 | -0.00012598 | 0 | 0 | 0.025379 | 453.511 | 0.00012598 | 0.0074513 |  | 356.7748 | 356.7748 |  | 0 | 0 | 0 | 0.0035281
Low | 172 | 172 | 35.1 | -0.88889 | -3.2 | 9.75 | 10.6774 | -240 | 52.974 | -176.3486 | -1719.3991 | -0.00047761 | 0 | 0 | 0.025379 | 1719.3991 | 0.00047761 | 0.0079289 |  | 1352.6426 | 1709.4174 |  | 0 | 0 | 0 | 0.0035281
Low | 173 | 173 | 31 | -1.1111 | -4 | 8.6111 | 8.3286 | -300 | 52.974 | -238.6974 | -2055.4495 | -0.00057096 | 0 | 0 | 0.025379 | 2055.4495 | 0.00057096 | 0.0084998 |  | 1617.0119 | 3326.4293 |  | 0 | 0 | 0 | 0.0035281
Low | 174 | 174 | 27.1 | -0.79167 | -2.85 | 7.5278 | 6.3649 | -213.75 | 52.974 | -154.4111 | -1162.3727 | -0.00032288 | 0 | 0 | 0.025379 | 1162.3727 | 0.00032288 | 0.0088227 |  | 914.4328 | 4240.8621 |  | 0 | 0 | 0 | 0.0035281
Low | 175 | 175 | 25.3 | -0.27778 | -1 | 7.0278 | 5.5474 | -75 | 52.974 | -16.4786 | -115.8078 | -3.2169e-05 | 0 | 0 | 0.025379 | 115.8078 | 3.2169e-05 | 0.0088549 |  | 91.1054 | 4331.9675 |  | 0 | 0 | 0 | 0.0035281
Low | 176 | 176 | 25.1 | 0.083333 | 0.3 | 6.9722 | 5.4601 | 22.5 | 52.974 | 80.9341 | 564.2903 | 0.00015675 | 564.2903 | 0.00015675 | 0.025535 | 0 | 0 | 0.0088549 |  | 0 | 0 |  | 564.2903 | 0.56429 | 0.00015675 | 0.0036848
Low | 177 | 177 | 25.9 | 0.375 | 1.35 | 7.1944 | 5.8137 | 101.25 | 52.974 | 160.0377 | 1151.3821 | 0.00031983 | 1151.3821 | 0.00031983 | 0.025855 | 0 | 0 | 0.0088549 |  | 0 | 0 |  | 1151.3821 | 1.1514 | 0.00031983 | 0.0040046
Low | 178 | 178 | 27.8 | 0.45833 | 1.65 | 7.7222 | 6.6979 | 123.75 | 52.974 | 183.4219 | 1416.4248 | 0.00039345 | 1416.4248 | 0.00039345 | 0.026249 | 0 | 0 | 0.0088549 |  | 0 | 0 |  | 1416.4248 | 1.4164 | 0.00039345 | 0.0043981
Low | 179 | 179 | 29.2 | 0.25 | 0.9 | 8.1111 | 7.3895 | 67.5 | 52.974 | 127.8635 | 1037.1152 | 0.00028809 | 1037.1152 | 0.00028809 | 0.026537 | 0 | 0 | 0.0088549 |  | 0 | 0 |  | 1037.1152 | 1.0371 | 0.00028809 | 0.0046862
Low | 180 | 180 | 29.6 | 0.041667 | 0.15 | 8.2222 | 7.5934 | 11.25 | 52.974 | 71.8174 | 590.4983 | 0.00016403 | 590.4983 | 0.00016403 | 0.026701 | 0 | 0 | 0.0088549 |  | 0 | 0 |  | 162.7551 | 0.16276 | 4.521e-05 | 0.0047314
Low | 181 | 181 | 29.5 | -0.055556 | -0.2 | 8.1944 | 7.5421 | -15 | 52.974 | 45.5161 | 372.9795 | 0.00010361 | 372.9795 | 0.00010361 | 0.026804 | 0 | 0 | 0.0088549 |  | 0 | 0 |  | 0 | 0 | 0 | 0.0047314
Low | 182 | 182 | 29.2 | -0.16667 | -0.6 | 8.1111 | 7.3895 | -45 | 52.974 | 15.3635 | 124.6152 | 3.4615e-05 | 124.6152 | 3.4615e-05 | 0.026839 | 0 | 0 | 0.0088549 |  | 0 | 0 |  | 0 | 0 | 0 | 0.0047314
Low | 183 | 183 | 28.3 | -0.43056 | -1.55 | 7.8611 | 6.941 | -116.25 | 52.974 | -56.335 | -442.8555 | -0.00012302 | 0 | 0 | 0.026839 | 442.8555 | 0.00012302 | 0.0089779 |  | 348.3922 | 348.3922 |  | 0 | 0 | 0 | 0.0047314
Low | 184 | 184 | 26.1 | -0.65278 | -2.35 | 7.25 | 5.9038 | -176.25 | 52.974 | -117.3722 | -850.9485 | -0.00023637 | 0 | 0 | 0.026839 | 850.9485 | 0.00023637 | 0.0092143 |  | 669.4369 | 1017.8291 |  | 0 | 0 | 0 | 0.0047314
Low | 185 | 185 | 23.6 | -0.70833 | -2.55 | 6.5556 | 4.827 | -191.25 | 52.974 | -133.449 | -874.8325 | -0.00024301 | 0 | 0 | 0.026839 | 874.8325 | 0.00024301 | 0.0094573 |  | 688.2264 | 1706.0555 |  | 0 | 0 | 0 | 0.0047314
Low | 186 | 186 | 21 | -0.65278 | -2.35 | 5.8333 | 3.822 | -176.25 | 52.974 | -119.454 | -696.8151 | -0.00019356 | 0 | 0 | 0.026839 | 696.8151 | 0.00019356 | 0.0096508 |  | 548.1809 | 2254.2365 |  | 0 | 0 | 0 | 0.0047314
Low | 187 | 187 | 18.9 | -0.54167 | -1.95 | 5.25 | 3.0958 | -146.25 | 52.974 | -90.1802 | -473.446 | -0.00013151 | 0 | 0 | 0.026839 | 473.446 | 0.00013151 | 0.0097824 |  | 372.4576 | 2626.6941 |  | 0 | 0 | 0 | 0.0047314
Low | 188 | 188 | 17.1 | -0.44444 | -1.6 | 4.75 | 2.5342 | -120 | 52.974 | -64.4918 | -306.336 | -8.5093e-05 | 0 | 0 | 0.026839 | 306.336 | 8.5093e-05 | 0.0098675 |  | 240.993 | 2867.6871 |  | 0 | 0 | 0 | 0.0047314
Low | 189 | 189 | 15.7 | -0.36111 | -1.3 | 4.3611 | 2.1362 | -97.5 | 52.974 | -42.3898 | -184.8665 | -5.1352e-05 | 0 | 0 | 0.026839 | 184.8665 | 5.1352e-05 | 0.0099188 |  | 145.4335 | 3013.1206 |  | 0 | 0 | 0 | 0.0047314
Low | 190 | 190 | 14.5 | -0.27778 | -1 | 4.0278 | 1.8222 | -75 | 52.974 | -20.2038 | -81.3766 | -2.2605e-05 | 0 | 0 | 0.026839 | 81.3766 | 2.2605e-05 | 0.0099414 |  | 64.0185 | 3077.1392 |  | 0 | 0 | 0 | 0.0047314
Low | 191 | 191 | 13.7 | -0.22222 | -0.8 | 3.8056 | 1.6266 | -60 | 52.974 | -5.3994 | -20.5476 | -5.7077e-06 | 0 | 0 | 0.026839 | 20.5476 | 5.7077e-06 | 0.0099471 |  | 16.1647 | 3093.3038 |  | 0 | 0 | 0 | 0.0047314
Low | 192 | 192 | 12.9 | -0.16667 | -0.6 | 3.5833 | 1.4422 | -45 | 52.974 | 9.4162 | 33.7414 | 9.3726e-06 | 33.7414 | 9.3726e-06 | 0.026848 | 0 | 0 | 0.0099471 |  | 0 | 0 |  | 33.7414 | 0.033741 | 9.3726e-06 | 0.0047408
Low | 193 | 193 | 12.5 | -0.097222 | -0.35 | 3.4722 | 1.3542 | -26.25 | 52.974 | 28.0782 | 97.4936 | 2.7082e-05 | 97.4936 | 2.7082e-05 | 0.026876 | 0 | 0 | 0.0099471 |  | 0 | 0 |  | 97.4936 | 0.097494 | 2.7082e-05 | 0.0047678
Low | 194 | 194 | 12.2 | -0.069444 | -0.25 | 3.3889 | 1.2899 | -18.75 | 52.974 | 35.5139 | 120.3528 | 3.3431e-05 | 120.3528 | 3.3431e-05 | 0.026909 | 0 | 0 | 0.0099471 |  | 0 | 0 |  | 120.3528 | 0.12035 | 3.3431e-05 | 0.0048013
Low | 195 | 195 | 12 | -0.027778 | -0.1 | 3.3333 | 1.248 | -7.5 | 52.974 | 46.722 | 155.74 | 4.3261e-05 | 155.74 | 4.3261e-05 | 0.026952 | 0 | 0 | 0.0099471 |  | 0 | 0 |  | 155.74 | 0.15574 | 4.3261e-05 | 0.0048445
Low | 196 | 196 | 12 | 0 | 0 | 3.3333 | 1.248 | 0 | 52.974 | 54.222 | 180.74 | 5.0206e-05 | 180.74 | 5.0206e-05 | 0.027002 | 0 | 0 | 0.0099471 |  | 0 | 0 |  | 180.74 | 0.18074 | 5.0206e-05 | 0.0048947
Low | 197 | 197 | 12 | 0 | 0 | 3.3333 | 1.248 | 0 | 52.974 | 54.222 | 180.74 | 5.0206e-05 | 180.74 | 5.0206e-05 | 0.027053 | 0 | 0 | 0.0099471 |  | 0 | 0 |  | 180.74 | 0.18074 | 5.0206e-05 | 0.0049449
Low | 198 | 198 | 12 | 0.069444 | 0.25 | 3.3333 | 1.248 | 18.75 | 52.974 | 72.972 | 243.24 | 6.7567e-05 | 243.24 | 6.7567e-05 | 0.02712 | 0 | 0 | 0.0099471 |  | 0 | 0 |  | 243.24 | 0.24324 | 6.7567e-05 | 0.0050125
Low | 199 | 199 | 12.5 | 0.13889 | 0.5 | 3.4722 | 1.3542 | 37.5 | 52.974 | 91.8282 | 318.8478 | 8.8569e-05 | 318.8478 | 8.8569e-05 | 0.027209 | 0 | 0 | 0.0099471 |  | 0 | 0 |  | 318.8478 | 0.31885 | 8.8569e-05 | 0.0051011
Low | 200 | 200 | 13 | 0.20833 | 0.75 | 3.6111 | 1.4647 | 56.25 | 52.974 | 110.6887 | 399.7091 | 0.00011103 | 399.7091 | 0.00011103 | 0.02732 | 0 | 0 | 0.0099471 |  | 0 | 0 |  | 399.7091 | 0.39971 | 0.00011103 | 0.0052121
Low | 201 | 201 | 14 | 0.27778 | 1 | 3.8889 | 1.6987 | 75 | 52.974 | 129.6727 | 504.2826 | 0.00014008 | 504.2826 | 0.00014008 | 0.02746 | 0 | 0 | 0.0099471 |  | 0 | 0 |  | 504.2826 | 0.50428 | 0.00014008 | 0.0053522
Low | 202 | 202 | 15 | 0.34722 | 1.25 | 4.1667 | 1.95 | 93.75 | 52.974 | 148.674 | 619.475 | 0.00017208 | 619.475 | 0.00017208 | 0.027632 | 0 | 0 | 0.0099471 |  | 0 | 0 |  | 619.475 | 0.61947 | 0.00017208 | 0.0055243
Low | 203 | 203 | 16.5 | 0.55556 | 2 | 4.5833 | 2.3595 | 150 | 52.974 | 205.3335 | 941.1118 | 0.00026142 | 941.1118 | 0.00026142 | 0.027893 | 0 | 0 | 0.0099471 |  | 0 | 0 |  | 238.9417 | 0.23894 | 6.6373e-05 | 0.0055906
Low | 204 | 204 | 19 | 0.65278 | 2.35 | 5.2778 | 3.1287 | 176.25 | 52.974 | 232.3527 | 1226.3057 | 0.00034064 | 1226.3057 | 0.00034064 | 0.028234 | 0 | 0 | 0.0099471 |  | 0 | 0 |  | 0 | 0 | 0 | 0.0055906
Low | 205 | 205 | 21.2 | 0.66667 | 2.4 | 5.8889 | 3.8951 | 180 | 52.974 | 236.8691 | 1394.896 | 0.00038747 | 1394.896 | 0.00038747 | 0.028622 | 0 | 0 | 0.0099471 |  | 0 | 0 |  | 0 | 0 | 0 | 0.0055906
Low | 206 | 206 | 23.8 | 0.79167 | 2.85 | 6.6111 | 4.9091 | 213.75 | 52.974 | 271.6331 | 1795.7968 | 0.00049883 | 1795.7968 | 0.00049883 | 0.02912 | 0 | 0 | 0.0099471 |  | 0 | 0 |  | 0 | 0 | 0 | 0.0055906
Low | 207 | 207 | 26.9 | 0.80556 | 2.9 | 7.4722 | 6.2713 | 217.5 | 52.974 | 276.7453 | 2067.9021 | 0.00057442 | 2067.9021 | 0.00057442 | 0.029695 | 0 | 0 | 0.0099471 |  | 0 | 0 |  | 0 | 0 | 0 | 0.0055906
Low | 208 | 208 | 29.6 | 0.70833 | 2.55 | 8.2222 | 7.5934 | 191.25 | 52.974 | 251.8174 | 2070.4983 | 0.00057514 | 2070.4983 | 0.00057514 | 0.03027 | 0 | 0 | 0.0099471 |  | 0 | 0 |  | 0 | 0 | 0 | 0.0055906
Low | 209 | 209 | 32 | 0.77778 | 2.8 | 8.8889 | 8.8746 | 210 | 52.974 | 271.8486 | 2416.4323 | 0.00067123 | 2416.4323 | 0.00067123 | 0.030941 | 0 | 0 | 0.0099471 |  | 0 | 0 |  | 0 | 0 | 0 | 0.0055906
Low | 210 | 210 | 35.2 | 0.76389 | 2.75 | 9.7778 | 10.7383 | 206.25 | 52.974 | 269.9623 | 2639.6314 | 0.00073323 | 2639.6314 | 0.00073323 | 0.031674 | 0 | 0 | 0.0099471 |  | 0 | 0 |  | 0 | 0 | 0 | 0.0055906
Low | 211 | 211 | 37.5 | 0.55556 | 2 | 10.4167 | 12.1875 | 150 | 52.974 | 215.1615 | 2241.2651 | 0.00062257 | 2241.2651 | 0.00062257 | 0.032297 | 0 | 0 | 0.0099471 |  | 0 | 0 |  | 0 | 0 | 0 | 0.0055906
Low | 212 | 212 | 39.2 | 0.41667 | 1.5 | 10.8889 | 13.3175 | 112.5 | 52.974 | 178.7915 | 1946.8407 | 0.00054079 | 1946.8407 | 0.00054079 | 0.032838 | 0 | 0 | 0.0099471 |  | 0 | 0 |  | 0 | 0 | 0 | 0.0055906
Low | 213 | 213 | 40.5 | 0.33333 | 1.2 | 11.25 | 14.2154 | 90 | 52.974 | 157.1894 | 1768.3812 | 0.00049122 | 1768.3812 | 0.00049122 | 0.033329 | 0 | 0 | 0.0099471 |  | 0 | 0 |  | 0 | 0 | 0 | 0.0055906
Low | 214 | 214 | 41.6 | 0.36111 | 1.3 | 11.5556 | 14.9981 | 97.5 | 52.974 | 165.4721 | 1912.1224 | 0.00053115 | 1912.1224 | 0.00053115 | 0.03386 | 0 | 0 | 0.0099471 |  | 0 | 0 |  | 0 | 0 | 0 | 0.0055906
Low | 215 | 215 | 43.1 | 0.47222 | 1.7 | 11.9722 | 16.0992 | 127.5 | 52.974 | 196.5732 | 2353.4183 | 0.00065373 | 2353.4183 | 0.00065373 | 0.034514 | 0 | 0 | 0.0099471 |  | 0 | 0 |  | 0 | 0 | 0 | 0.0055906
Low | 216 | 216 | 45 | 0.55556 | 2 | 12.5 | 17.5499 | 150 | 52.974 | 220.5239 | 2756.5491 | 0.00076571 | 2756.5491 | 0.00076571 | 0.03528 | 0 | 0 | 0.0099471 |  | 0 | 0 |  | 0 | 0 | 0 | 0.0055906
Low | 217 | 217 | 47.1 | 0.55556 | 2 | 13.0833 | 19.2261 | 150 | 52.974 | 222.2001 | 2907.1186 | 0.00080753 | 2907.1186 | 0.00080753 | 0.036087 | 0 | 0 | 0.0099471 |  | 0 | 0 |  | 0 | 0 | 0 | 0.0055906
Low | 218 | 218 | 49 | 0.48611 | 1.75 | 13.6111 | 20.8086 | 131.25 | 52.974 | 205.0326 | 2790.7213 | 0.0007752 | 2790.7213 | 0.0007752 | 0.036862 | 0 | 0 | 0.0099471 |  | 0 | 0 |  | 0 | 0 | 0 | 0.0055906
Low | 219 | 219 | 50.6 | 0.38889 | 1.4 | 14.0556 | 22.1897 | 105 | 52.974 | 180.1637 | 2532.3009 | 0.00070342 | 2532.3009 | 0.00070342 | 0.037566 | 0 | 0 | 0.0099471 |  | 0 | 0 |  | 0 | 0 | 0 | 0.0055906
Low | 220 | 220 | 51.8 | 0.29167 | 1.05 | 14.3889 | 23.2547 | 78.75 | 52.974 | 154.9787 | 2229.9707 | 0.00061944 | 2229.9707 | 0.00061944 | 0.038185 | 0 | 0 | 0.0099471 |  | 0 | 0 |  | 0 | 0 | 0 | 0.0055906
Low | 221 | 221 | 52.7 | 0.18056 | 0.65 | 14.6389 | 24.0698 | 48.75 | 52.974 | 125.7938 | 1841.4808 | 0.00051152 | 1841.4808 | 0.00051152 | 0.038697 | 0 | 0 | 0.0099471 |  | 0 | 0 |  | 0 | 0 | 0 | 0.0055906
Low | 222 | 222 | 53.1 | 0.11111 | 0.4 | 14.75 | 24.4365 | 30 | 52.974 | 107.4105 | 1584.3052 | 0.00044008 | 1584.3052 | 0.00044008 | 0.039137 | 0 | 0 | 0.0099471 |  | 0 | 0 |  | 0 | 0 | 0 | 0.0055906
Low | 223 | 223 | 53.5 | 0.097222 | 0.35 | 14.8611 | 24.8061 | 26.25 | 52.974 | 104.0301 | 1546.0024 | 0.00042945 | 1546.0024 | 0.00042945 | 0.039566 | 0 | 0 | 0.0099471 |  | 0 | 0 |  | 0 | 0 | 0 | 0.0055906
Low | 224 | 224 | 53.8 | 0.097222 | 0.35 | 14.9444 | 25.085 | 26.25 | 52.974 | 104.309 | 1558.8408 | 0.00043301 | 1558.8408 | 0.00043301 | 0.039999 | 0 | 0 | 0.0099471 |  | 0 | 0 |  | 0 | 0 | 0 | 0.0055906
Low | 225 | 225 | 54.2 | 0.13889 | 0.5 | 15.0556 | 25.4594 | 37.5 | 52.974 | 115.9334 | 1745.4425 | 0.00048485 | 1745.4425 | 0.00048485 | 0.040484 | 0 | 0 | 0.0099471 |  | 0 | 0 |  | 0 | 0 | 0 | 0.0055906
Low | 226 | 226 | 54.8 | 0.15278 | 0.55 | 15.2222 | 26.0262 | 41.25 | 52.974 | 120.2502 | 1830.4759 | 0.00050847 | 1830.4759 | 0.00050847 | 0.040992 | 0 | 0 | 0.0099471 |  | 0 | 0 |  | 0 | 0 | 0 | 0.0055906
Low | 227 | 227 | 55.3 | 0.13889 | 0.5 | 15.3611 | 26.5033 | 37.5 | 52.974 | 116.9773 | 1796.902 | 0.00049914 | 1796.902 | 0.00049914 | 0.041492 | 0 | 0 | 0.0099471 |  | 0 | 0 |  | 0 | 0 | 0 | 0.0055906
Low | 228 | 228 | 55.8 | 0.125 | 0.45 | 15.5 | 26.9848 | 33.75 | 52.974 | 113.7088 | 1762.486 | 0.00048958 | 1762.486 | 0.00048958 | 0.041981 | 0 | 0 | 0.0099471 |  | 0 | 0 |  | 0 | 0 | 0 | 0.0055906
Low | 229 | 229 | 56.2 | 0.097222 | 0.35 | 15.6111 | 27.373 | 26.25 | 52.974 | 106.597 | 1664.0982 | 0.00046225 | 1664.0982 | 0.00046225 | 0.042443 | 0 | 0 | 0.0099471 |  | 0 | 0 |  | 0 | 0 | 0 | 0.0055906
Low | 230 | 230 | 56.5 | 0.041667 | 0.15 | 15.6944 | 27.6661 | 11.25 | 52.974 | 91.8901 | 1442.1634 | 0.0004006 | 1442.1634 | 0.0004006 | 0.042844 | 0 | 0 | 0.0099471 |  | 0 | 0 |  | 0 | 0 | 0 | 0.0055906
Low | 231 | 231 | 56.5 | -0.041667 | -0.15 | 15.6944 | 27.6661 | -11.25 | 52.974 | 69.3901 | 1089.0384 | 0.00030251 | 1089.0384 | 0.00030251 | 0.043147 | 0 | 0 | 0.0099471 |  | 0 | 0 |  | 0 | 0 | 0 | 0.0055906
Low | 232 | 232 | 56.2 | -0.22222 | -0.8 | 15.6111 | 27.373 | -60 | 52.974 | 20.347 | 317.6399 | 8.8233e-05 | 317.6399 | 8.8233e-05 | 0.043235 | 0 | 0 | 0.0099471 |  | 0 | 0 |  | 0 | 0 | 0 | 0.0055906
Low | 233 | 233 | 54.9 | -0.45833 | -1.65 | 15.25 | 26.1213 | -123.75 | 52.974 | -44.6547 | -680.9839 | -0.00018916 | 0 | 0 | 0.043235 | 680.9839 | 0.00018916 | 0.010136 |  | 535.7266 | 535.7266 |  | 0 | 0 | 0 | 0.0055906
Low | 234 | 234 | 52.9 | -0.54167 | -1.95 | 14.6944 | 24.2528 | -146.25 | 52.974 | -69.0232 | -1014.2577 | -0.00028174 | 0 | 0 | 0.043235 | 1014.2577 | 0.00028174 | 0.010418 |  | 797.9115 | 1333.6381 |  | 0 | 0 | 0 | 0.0055906
Low | 235 | 235 | 51 | -0.43056 | -1.55 | 14.1667 | 22.5419 | -116.25 | 52.974 | -40.7341 | -577.0663 | -0.0001603 | 0 | 0 | 0.043235 | 577.0663 | 0.0001603 | 0.010578 |  | 453.9751 | 1787.6132 |  | 0 | 0 | 0 | 0.0055906
Low | 236 | 236 | 49.8 | -0.25 | -0.9 | 13.8333 | 21.4936 | -67.5 | 52.974 | 6.9676 | 96.3851 | 2.6774e-05 | 96.3851 | 2.6774e-05 | 0.043262 | 0 | 0 | 0.010578 |  | 0 | 0 |  | 96.3851 | 0.096385 | 2.6774e-05 | 0.0056174
Low | 237 | 237 | 49.2 | -0.19444 | -0.7 | 13.6667 | 20.9788 | -52.5 | 52.974 | 21.4528 | 293.1882 | 8.1441e-05 | 293.1882 | 8.1441e-05 | 0.043343 | 0 | 0 | 0.010578 |  | 0 | 0 |  | 293.1882 | 0.29319 | 8.1441e-05 | 0.0056989
Low | 238 | 238 | 48.4 | -0.31944 | -1.15 | 13.4444 | 20.3021 | -86.25 | 52.974 | -12.9739 | -174.4268 | -4.8452e-05 | 0 | 0 | 0.043343 | 174.4268 | 4.8452e-05 | 0.010627 |  | 137.2207 | 137.2207 |  | 0 | 0 | 0 | 0.0056989
Low | 239 | 239 | 46.9 | -0.56944 | -2.05 | 13.0278 | 19.0632 | -153.75 | 52.974 | -81.7128 | -1064.536 | -0.0002957 | 0 | 0 | 0.043343 | 1064.536 | 0.0002957 | 0.010922 |  | 837.4652 | 974.6859 |  | 0 | 0 | 0 | 0.0056989
Low | 240 | 240 | 44.3 | -0.75 | -2.7 | 12.3056 | 17.0082 | -202.5 | 52.974 | -132.5178 | -1630.7054 | -0.00045297 | 0 | 0 | 0.043343 | 1630.7054 | 0.00045297 | 0.011375 |  | 1282.8678 | 2257.5536 |  | 0 | 0 | 0 | 0.0056989
Low | 241 | 241 | 41.5 | -0.66667 | -2.4 | 11.5278 | 14.9261 | -180 | 52.974 | -112.0999 | -1292.2626 | -0.00035896 | 0 | 0 | 0.043343 | 1292.2626 | 0.00035896 | 0.011734 |  | 1016.6166 | 3274.1702 |  | 0 | 0 | 0 | 0.0056989
Low | 242 | 242 | 39.5 | -0.625 | -2.25 | 10.9722 | 13.5221 | -168.75 | 52.974 | -102.2539 | -1121.9524 | -0.00031165 | 0 | 0 | 0.043343 | 1121.9524 | 0.00031165 | 0.012046 |  | 882.6343 | 4156.8045 |  | 0 | 0 | 0 | 0.0056989
Low | 243 | 243 | 37 | -0.68056 | -2.45 | 10.2778 | 11.8646 | -183.75 | 52.974 | -118.9114 | -1222.1447 | -0.00033948 | 0 | 0 | 0.043343 | 1222.1447 | 0.00033948 | 0.012386 |  | 961.4552 | 5118.2597 |  | 0 | 0 | 0 | 0.0056989
Low | 244 | 244 | 34.6 | -0.65278 | -2.35 | 9.6111 | 10.3753 | -176.25 | 52.974 | -112.9007 | -1085.1007 | -0.00030142 | 0 | 0 | 0.043343 | 1085.1007 | 0.00030142 | 0.012687 |  | 853.6433 | 5971.903 |  | 0 | 0 | 0 | 0.0056989
Low | 245 | 245 | 32.3 | -0.77778 | -2.8 | 8.9722 | 9.0418 | -210 | 52.974 | -147.9842 | -1327.747 | -0.00036882 | 0 | 0 | 0.043343 | 1327.747 | 0.00036882 | 0.013056 |  | 1044.5319 | 7016.4349 |  | 0 | 0 | 0 | 0.0056989
Low | 246 | 246 | 29 | -1 | -3.6 | 8.0556 | 7.2886 | -270 | 52.974 | -209.7374 | -1689.551 | -0.00046932 | 0 | 0 | 0.043343 | 1689.551 | 0.00046932 | 0.013525 |  | 1329.1613 | 8345.5962 |  | 0 | 0 | 0 | 0.0056989
Low | 247 | 247 | 25.1 | -0.94444 | -3.4 | 6.9722 | 5.4601 | -255 | 52.974 | -196.5659 | -1370.5014 | -0.00038069 | 0 | 0 | 0.043343 | 1370.5014 | 0.00038069 | 0.013906 |  | 1078.1666 | 9423.7628 |  | 0 | 0 | 0 | 0.0056989
Low | 248 | 248 | 22.2 | -0.58333 | -2.1 | 6.1667 | 4.2713 | -157.5 | 52.974 | -100.2547 | -618.2375 | -0.00017173 | 0 | 0 | 0.043343 | 618.2375 | 0.00017173 | 0.014078 |  | 486.3644 | 9910.1272 |  | 0 | 0 | 0 | 0.0056989
Low | 249 | 249 | 20.9 | -0.25 | -0.9 | 5.8056 | 3.7857 | -67.5 | 52.974 | -10.7403 | -62.3536 | -1.732e-05 | 0 | 0 | 0.043343 | 62.3536 | 1.732e-05 | 0.014095 |  | 49.0532 | 9959.1804 |  | 0 | 0 | 0 | 0.0056989
Low | 250 | 250 | 20.4 | -0.19444 | -0.7 | 5.6667 | 3.6067 | -52.5 | 52.974 | 4.0807 | 23.124 | 6.4233e-06 | 23.124 | 6.4233e-06 | 0.043349 | 0 | 0 | 0.014095 |  | 0 | 0 |  | 23.124 | 0.023124 | 6.4233e-06 | 0.0057053
Low | 251 | 251 | 19.5 | -0.27778 | -1 | 5.4167 | 3.2955 | -75 | 52.974 | -18.7305 | -101.4569 | -2.8182e-05 | 0 | 0 | 0.043349 | 101.4569 | 2.8182e-05 | 0.014123 |  | 79.8157 | 79.8157 |  | 0 | 0 | 0 | 0.0057053
Low | 252 | 252 | 18.4 | -0.23611 | -0.85 | 5.1111 | 2.9342 | -63.75 | 52.974 | -7.8418 | -40.0804 | -1.1133e-05 | 0 | 0 | 0.043349 | 40.0804 | 1.1133e-05 | 0.014134 |  | 31.5311 | 111.3468 |  | 0 | 0 | 0 | 0.0057053
Low | 253 | 253 | 17.8 | -0.083333 | -0.3 | 4.9444 | 2.7459 | -22.5 | 52.974 | 33.2199 | 164.2541 | 4.5626e-05 | 164.2541 | 4.5626e-05 | 0.043395 | 0 | 0 | 0.014134 |  | 0 | 0 |  | 111.3468 | 0.11135 | 3.093e-05 | 0.0057362
Low | 254 | 254 | 17.8 | -0.055556 | -0.2 | 4.9444 | 2.7459 | -15 | 52.974 | 40.7199 | 201.3375 | 5.5927e-05 | 201.3375 | 5.5927e-05 | 0.043451 | 0 | 0 | 0.014134 |  | 0 | 0 |  | 0 | 0 | 0 | 0.0057362
Low | 255 | 255 | 17.4 | -0.29167 | -1.05 | 4.8333 | 2.6239 | -78.75 | 52.974 | -23.1521 | -111.9018 | -3.1084e-05 | 0 | 0 | 0.043451 | 111.9018 | 3.1084e-05 | 0.014165 |  | 88.0326 | 88.0326 |  | 0 | 0 | 0 | 0.0057362
Low | 256 | 256 | 15.7 | -0.40278 | -1.45 | 4.3611 | 2.1362 | -108.75 | 52.974 | -53.6398 | -233.929 | -6.498e-05 | 0 | 0 | 0.043451 | 233.929 | 6.498e-05 | 0.01423 |  | 184.0307 | 272.0633 |  | 0 | 0 | 0 | 0.0057362
Low | 257 | 257 | 14.5 | -0.041667 | -0.15 | 4.0278 | 1.8222 | -11.25 | 52.974 | 43.5462 | 175.3943 | 4.8721e-05 | 175.3943 | 4.8721e-05 | 0.0435 | 0 | 0 | 0.01423 |  | 0 | 0 |  | 175.3943 | 0.17539 | 4.8721e-05 | 0.0057849
Low | 258 | 258 | 15.4 | 0.47222 | 1.7 | 4.2778 | 2.0554 | 127.5 | 52.974 | 182.5294 | 780.8201 | 0.00021689 | 780.8201 | 0.00021689 | 0.043717 | 0 | 0 | 0.01423 |  | 0 | 0 |  | 96.6691 | 0.096669 | 2.6853e-05 | 0.0058118
Low | 259 | 259 | 17.9 | 0.72222 | 2.6 | 4.9722 | 2.7769 | 195 | 52.974 | 250.7509 | 1246.7891 | 0.00034633 | 1246.7891 | 0.00034633 | 0.044063 | 0 | 0 | 0.01423 |  | 0 | 0 |  | 0 | 0 | 0 | 0.0058118
Low | 260 | 260 | 20.6 | 0.73611 | 2.65 | 5.7222 | 3.6778 | 198.75 | 52.974 | 255.4018 | 1461.4657 | 0.00040596 | 1461.4657 | 0.00040596 | 0.044469 | 0 | 0 | 0.01423 |  | 0 | 0 |  | 0 | 0 | 0 | 0.0058118
Low | 261 | 261 | 23.2 | 0.70833 | 2.55 | 6.4444 | 4.6647 | 191.25 | 52.974 | 248.8887 | 1603.9496 | 0.00044554 | 1603.9496 | 0.00044554 | 0.044914 | 0 | 0 | 0.01423 |  | 0 | 0 |  | 0 | 0 | 0 | 0.0058118
Low | 262 | 262 | 25.7 | 0.76389 | 2.75 | 7.1389 | 5.7242 | 206.25 | 52.974 | 264.9482 | 1891.4359 | 0.0005254 | 1891.4359 | 0.0005254 | 0.04544 | 0 | 0 | 0.01423 |  | 0 | 0 |  | 0 | 0 | 0 | 0.0058118
Low | 263 | 263 | 28.7 | 0.94444 | 3.4 | 7.9722 | 7.1386 | 255 | 52.974 | 315.1126 | 2512.1478 | 0.00069782 | 2512.1478 | 0.00069782 | 0.046138 | 0 | 0 | 0.01423 |  | 0 | 0 |  | 0 | 0 | 0 | 0.0058118
Low | 264 | 264 | 32.5 | 1.0278 | 3.7 | 9.0278 | 9.1541 | 277.5 | 52.974 | 339.6281 | 3066.0873 | 0.00085169 | 3066.0873 | 0.00085169 | 0.046989 | 0 | 0 | 0.01423 |  | 0 | 0 |  | 0 | 0 | 0 | 0.0058118
Low | 265 | 265 | 36.1 | 0.90278 | 3.25 | 10.0278 | 11.2944 | 243.75 | 52.974 | 308.0184 | 3088.7405 | 0.00085798 | 3088.7405 | 0.00085798 | 0.047847 | 0 | 0 | 0.01423 |  | 0 | 0 |  | 0 | 0 | 0 | 0.0058118
Low | 266 | 266 | 39 | 0.65278 | 2.35 | 10.8333 | 13.1819 | 176.25 | 52.974 | 242.4059 | 2626.0644 | 0.00072946 | 2626.0644 | 0.00072946 | 0.048577 | 0 | 0 | 0.01423 |  | 0 | 0 |  | 0 | 0 | 0 | 0.0058118
Low | 267 | 267 | 40.8 | 0.54167 | 1.95 | 11.3333 | 14.4268 | 146.25 | 52.974 | 213.6508 | 2421.376 | 0.0006726 | 2421.376 | 0.0006726 | 0.049249 | 0 | 0 | 0.01423 |  | 0 | 0 |  | 0 | 0 | 0 | 0.0058118
Low | 268 | 268 | 42.9 | 0.5 | 1.8 | 11.9167 | 15.9502 | 135 | 52.974 | 203.9242 | 2430.0962 | 0.00067503 | 2430.0962 | 0.00067503 | 0.049924 | 0 | 0 | 0.01423 |  | 0 | 0 |  | 0 | 0 | 0 | 0.0058118
Low | 269 | 269 | 44.4 | 0.41667 | 1.5 | 12.3333 | 17.0851 | 112.5 | 52.974 | 182.5591 | 2251.5617 | 0.00062543 | 2251.5617 | 0.00062543 | 0.05055 | 0 | 0 | 0.01423 |  | 0 | 0 |  | 0 | 0 | 0 | 0.0058118
Low | 270 | 270 | 45.9 | 0.22222 | 0.8 | 12.75 | 18.2589 | 60 | 52.974 | 131.2329 | 1673.2201 | 0.00046478 | 1673.2201 | 0.00046478 | 0.051015 | 0 | 0 | 0.01423 |  | 0 | 0 |  | 0 | 0 | 0 | 0.0058118
Low | 271 | 271 | 46 | -0.041667 | -0.15 | 12.7778 | 18.3386 | -11.25 | 52.974 | 60.0626 | 767.4665 | 0.00021319 | 767.4665 | 0.00021319 | 0.051228 | 0 | 0 | 0.01423 |  | 0 | 0 |  | 0 | 0 | 0 | 0.0058118
Low | 272 | 272 | 45.6 | -0.097222 | -0.35 | 12.6667 | 18.021 | -26.25 | 52.974 | 44.745 | 566.7706 | 0.00015744 | 566.7706 | 0.00015744 | 0.051385 | 0 | 0 | 0.01423 |  | 0 | 0 |  | 0 | 0 | 0 | 0.0058118
Low | 273 | 273 | 45.3 | -0.26389 | -0.95 | 12.5833 | 17.7847 | -71.25 | 52.974 | -0.49129 | -6.1821 | -1.7172e-06 | 0 | 0 | 0.051385 | 6.1821 | 1.7172e-06 | 0.014232 |  | 4.8634 | 4.8634 |  | 0 | 0 | 0 | 0.0058118
Low | 274 | 274 | 43.7 | -0.625 | -2.25 | 12.1389 | 16.5506 | -168.75 | 52.974 | -99.2254 | -1204.4863 | -0.00033458 | 0 | 0 | 0.051385 | 1204.4863 | 0.00033458 | 0.014567 |  | 947.5634 | 952.4268 |  | 0 | 0 | 0 | 0.0058118
Low | 275 | 275 | 40.8 | -0.79167 | -2.85 | 11.3333 | 14.4268 | -213.75 | 52.974 | -146.3492 | -1658.624 | -0.00046073 | 0 | 0 | 0.051385 | 1658.624 | 0.00046073 | 0.015027 |  | 1304.8312 | 2257.258 |  | 0 | 0 | 0 | 0.0058118
Low | 276 | 276 | 38 | -0.88889 | -3.2 | 10.5556 | 12.5146 | -240 | 52.974 | -174.5114 | -1842.0646 | -0.00051168 | 0 | 0 | 0.051385 | 1842.0646 | 0.00051168 | 0.015539 |  | 1449.143 | 3706.401 |  | 0 | 0 | 0 | 0.0058118
Low | 277 | 277 | 34.4 | -0.98611 | -3.55 | 9.5556 | 10.2557 | -266.25 | 52.974 | -203.0203 | -1939.9713 | -0.00053888 | 0 | 0 | 0.051385 | 1939.9713 | 0.00053888 | 0.016078 |  | 1526.1657 | 5232.5667 |  | 0 | 0 | 0 | 0.0058118
Low | 278 | 278 | 30.9 | -1.2361 | -4.45 | 8.5833 | 8.275 | -333.75 | 52.974 | -272.501 | -2338.967 | -0.00064971 | 0 | 0 | 0.051385 | 2338.967 | 0.00064971 | 0.016728 |  | 1840.0537 | 7072.6204 |  | 0 | 0 | 0 | 0.0058118
Low | 279 | 279 | 25.5 | -1.3194 | -4.75 | 7.0833 | 5.6355 | -356.25 | 52.974 | -297.6405 | -2108.287 | -0.00058564 | 0 | 0 | 0.051385 | 2108.287 | 0.00058564 | 0.017313 |  | 1658.5789 | 8731.1992 |  | 0 | 0 | 0 | 0.0058118
Low | 280 | 280 | 21.4 | -0.73611 | -2.65 | 5.9444 | 3.969 | -198.75 | 52.974 | -141.807 | -842.964 | -0.00023416 | 0 | 0 | 0.051385 | 842.964 | 0.00023416 | 0.017547 |  | 663.1556 | 9394.3548 |  | 0 | 0 | 0 | 0.0058118
Low | 281 | 281 | 20.2 | 0.20833 | 0.75 | 5.6111 | 3.5363 | 56.25 | 52.974 | 112.7603 | 632.7108 | 0.00017575 | 632.7108 | 0.00017575 | 0.051561 | 0 | 0 | 0.017547 |  | 0 | 0 |  | 632.7108 | 0.63271 | 0.00017575 | 0.0059875
Low | 282 | 282 | 22.9 | 0.88889 | 3.2 | 6.3611 | 4.5449 | 240 | 52.974 | 297.5189 | 1892.5506 | 0.00052571 | 1892.5506 | 0.00052571 | 0.052087 | 0 | 0 | 0.017547 |  | 0 | 0 |  | 1892.5506 | 1.8926 | 0.00052571 | 0.0065132
Low | 283 | 283 | 26.6 | 1.0139 | 3.65 | 7.3889 | 6.1322 | 273.75 | 52.974 | 332.8562 | 2459.4372 | 0.00068318 | 2459.4372 | 0.00068318 | 0.05277 | 0 | 0 | 0.017547 |  | 0 | 0 |  | 2459.4372 | 2.4594 | 0.00068318 | 0.0071964
Low | 284 | 284 | 30.2 | 1.0417 | 3.75 | 8.3889 | 7.9043 | 281.25 | 52.974 | 342.1283 | 2870.0764 | 0.00079724 | 2870.0764 | 0.00079724 | 0.053567 | 0 | 0 | 0.017547 |  | 0 | 0 |  | 2870.0764 | 2.8701 | 0.00079724 | 0.0079937
Low | 285 | 285 | 34.1 | 1 | 3.6 | 9.4722 | 10.0776 | 270 | 52.974 | 333.0516 | 3154.7392 | 0.00087632 | 3154.7392 | 0.00087632 | 0.054443 | 0 | 0 | 0.017547 |  | 0 | 0 |  | 1539.5798 | 1.5396 | 0.00042766 | 0.0084213
Low | 286 | 286 | 37.4 | 0.91667 | 3.3 | 10.3889 | 12.1225 | 247.5 | 52.974 | 312.5965 | 3247.5307 | 0.00090209 | 3247.5307 | 0.00090209 | 0.055346 | 0 | 0 | 0.017547 |  | 0 | 0 |  | 0 | 0 | 0 | 0.0084213
Low | 287 | 287 | 40.7 | 0.91667 | 3.3 | 11.3056 | 14.3562 | 247.5 | 52.974 | 314.8302 | 3559.3302 | 0.0009887 | 3559.3302 | 0.0009887 | 0.056334 | 0 | 0 | 0.017547 |  | 0 | 0 |  | 0 | 0 | 0 | 0.0084213
Low | 288 | 288 | 44 | 0.91667 | 3.3 | 12.2222 | 16.7786 | 247.5 | 52.974 | 317.2526 | 3877.5318 | 0.0010771 | 3877.5318 | 0.0010771 | 0.057411 | 0 | 0 | 0.017547 |  | 0 | 0 |  | 0 | 0 | 0 | 0.0084213
Low | 289 | 289 | 47.3 | 0.72222 | 2.6 | 13.1389 | 19.3898 | 195 | 52.974 | 267.3638 | 3512.8629 | 0.0009758 | 3512.8629 | 0.0009758 | 0.058387 | 0 | 0 | 0.017547 |  | 0 | 0 |  | 0 | 0 | 0 | 0.0084213
Low | 290 | 290 | 49.2 | 0.34722 | 1.25 | 13.6667 | 20.9788 | 93.75 | 52.974 | 167.7028 | 2291.9382 | 0.00063665 | 2291.9382 | 0.00063665 | 0.059024 | 0 | 0 | 0.017547 |  | 0 | 0 |  | 0 | 0 | 0 | 0.0084213
Low | 291 | 291 | 49.8 | 0 | 0 | 13.8333 | 21.4936 | 0 | 52.974 | 74.4676 | 1030.1351 | 0.00028615 | 1030.1351 | 0.00028615 | 0.05931 | 0 | 0 | 0.017547 |  | 0 | 0 |  | 0 | 0 | 0 | 0.0084213
Low | 292 | 292 | 49.2 | -0.23611 | -0.85 | 13.6667 | 20.9788 | -63.75 | 52.974 | 10.2028 | 139.4382 | 3.8733e-05 | 139.4382 | 3.8733e-05 | 0.059349 | 0 | 0 | 0.017547 |  | 0 | 0 |  | 0 | 0 | 0 | 0.0084213
Low | 293 | 293 | 48.1 | -0.26389 | -0.95 | 13.3611 | 20.0512 | -71.25 | 52.974 | 1.7752 | 23.7188 | 6.5885e-06 | 23.7188 | 6.5885e-06 | 0.059355 | 0 | 0 | 0.017547 |  | 0 | 0 |  | 0 | 0 | 0 | 0.0084213
Low | 294 | 294 | 47.3 | -0.18056 | -0.65 | 13.1389 | 19.3898 | -48.75 | 52.974 | 23.6138 | 310.2587 | 8.6183e-05 | 310.2587 | 8.6183e-05 | 0.059441 | 0 | 0 | 0.017547 |  | 0 | 0 |  | 0 | 0 | 0 | 0.0084213
Low | 295 | 295 | 46.8 | -0.083333 | -0.3 | 13 | 18.982 | -22.5 | 52.974 | 49.456 | 642.9281 | 0.00017859 | 642.9281 | 0.00017859 | 0.05962 | 0 | 0 | 0.017547 |  | 0 | 0 |  | 0 | 0 | 0 | 0.0084213
Low | 296 | 296 | 46.7 | 0 | 0 | 12.9722 | 18.901 | 0 | 52.974 | 71.875 | 932.3781 | 0.00025899 | 932.3781 | 0.00025899 | 0.059879 | 0 | 0 | 0.017547 |  | 0 | 0 |  | 0 | 0 | 0 | 0.0084213
Low | 297 | 297 | 46.8 | 0.055556 | 0.2 | 13 | 18.982 | 15 | 52.974 | 86.956 | 1130.4281 | 0.00031401 | 1130.4281 | 0.00031401 | 0.060193 | 0 | 0 | 0.017547 |  | 0 | 0 |  | 0 | 0 | 0 | 0.0084213
Low | 298 | 298 | 47.1 | 0.069444 | 0.25 | 13.0833 | 19.2261 | 18.75 | 52.974 | 90.9501 | 1189.9311 | 0.00033054 | 1189.9311 | 0.00033054 | 0.060524 | 0 | 0 | 0.017547 |  | 0 | 0 |  | 0 | 0 | 0 | 0.0084213
Low | 299 | 299 | 47.3 | 0.027778 | 0.1 | 13.1389 | 19.3898 | 7.5 | 52.974 | 79.8638 | 1049.3212 | 0.00029148 | 1049.3212 | 0.00029148 | 0.060815 | 0 | 0 | 0.017547 |  | 0 | 0 |  | 0 | 0 | 0 | 0.0084213
Low | 300 | 300 | 47.3 | -0.027778 | -0.1 | 13.1389 | 19.3898 | -7.5 | 52.974 | 64.8638 | 852.2379 | 0.00023673 | 852.2379 | 0.00023673 | 0.061052 | 0 | 0 | 0.017547 |  | 0 | 0 |  | 0 | 0 | 0 | 0.0084213
Low | 301 | 301 | 47.1 | -0.097222 | -0.35 | 13.0833 | 19.2261 | -26.25 | 52.974 | 45.9501 | 601.1811 | 0.00016699 | 601.1811 | 0.00016699 | 0.061219 | 0 | 0 | 0.017547 |  | 0 | 0 |  | 0 | 0 | 0 | 0.0084213
Low | 302 | 302 | 46.6 | -0.18056 | -0.65 | 12.9444 | 18.8201 | -48.75 | 52.974 | 23.0441 | 298.2932 | 8.2859e-05 | 298.2932 | 8.2859e-05 | 0.061302 | 0 | 0 | 0.017547 |  | 0 | 0 |  | 0 | 0 | 0 | 0.0084213
Low | 303 | 303 | 45.8 | -0.25 | -0.9 | 12.7222 | 18.1795 | -67.5 | 52.974 | 3.6535 | 46.4803 | 1.2911e-05 | 46.4803 | 1.2911e-05 | 0.061315 | 0 | 0 | 0.017547 |  | 0 | 0 |  | 0 | 0 | 0 | 0.0084213
Low | 304 | 304 | 44.8 | -0.34722 | -1.25 | 12.4444 | 17.3943 | -93.75 | 52.974 | -23.3817 | -290.9725 | -8.0826e-05 | 0 | 0 | 0.061315 | 290.9725 | 8.0826e-05 | 0.017628 |  | 228.9066 | 228.9066 |  | 0 | 0 | 0 | 0.0084213
Low | 305 | 305 | 43.3 | -0.41667 | -1.5 | 12.0278 | 16.249 | -112.5 | 52.974 | -43.277 | -520.5263 | -0.00014459 | 0 | 0 | 0.061315 | 520.5263 | 0.00014459 | 0.017773 |  | 409.4955 | 638.4021 |  | 0 | 0 | 0 | 0.0084213
Low | 306 | 306 | 41.8 | -0.34722 | -1.25 | 11.6111 | 15.1427 | -93.75 | 52.974 | -25.6333 | -297.6312 | -8.2675e-05 | 0 | 0 | 0.061315 | 297.6312 | 8.2675e-05 | 0.017855 |  | 234.145 | 872.5471 |  | 0 | 0 | 0 | 0.0084213
Low | 307 | 307 | 40.8 | -0.20833 | -0.75 | 11.3333 | 14.4268 | -56.25 | 52.974 | 11.1508 | 126.376 | 3.5104e-05 | 126.376 | 3.5104e-05 | 0.06135 | 0 | 0 | 0.017855 |  | 0 | 0 |  | 126.376 | 0.12638 | 3.5104e-05 | 0.0084564
Low | 308 | 308 | 40.3 | -0.097222 | -0.35 | 11.1944 | 14.0754 | -26.25 | 52.974 | 40.7994 | 456.7265 | 0.00012687 | 456.7265 | 0.00012687 | 0.061477 | 0 | 0 | 0.017855 |  | 0 | 0 |  | 456.7265 | 0.45673 | 0.00012687 | 0.0085833
Low | 309 | 309 | 40.1 | -0.083333 | -0.3 | 11.1389 | 13.936 | -22.5 | 52.974 | 44.41 | 494.6784 | 0.00013741 | 494.6784 | 0.00013741 | 0.061614 | 0 | 0 | 0.017855 |  | 0 | 0 |  | 289.4446 | 0.28944 | 8.0401e-05 | 0.0086637
Low | 310 | 310 | 39.7 | -0.125 | -0.45 | 11.0278 | 13.6594 | -33.75 | 52.974 | 32.8834 | 362.6308 | 0.00010073 | 362.6308 | 0.00010073 | 0.061715 | 0 | 0 | 0.017855 |  | 0 | 0 |  | 0 | 0 | 0 | 0.0086637
Low | 311 | 311 | 39.2 | -0.16667 | -0.6 | 10.8889 | 13.3175 | -45 | 52.974 | 21.2915 | 231.8407 | 6.44e-05 | 231.8407 | 6.44e-05 | 0.061779 | 0 | 0 | 0.017855 |  | 0 | 0 |  | 0 | 0 | 0 | 0.0086637
Low | 312 | 312 | 38.5 | -0.25 | -0.9 | 10.6944 | 12.8461 | -67.5 | 52.974 | -1.6799 | -17.9654 | -4.9904e-06 | 0 | 0 | 0.061779 | 17.9654 | 4.9904e-06 | 0.01786 |  | 14.1333 | 14.1333 |  | 0 | 0 | 0 | 0.0086637
Low | 313 | 313 | 37.4 | -0.34722 | -1.25 | 10.3889 | 12.1225 | -93.75 | 52.974 | -28.6535 | -297.6776 | -8.2688e-05 | 0 | 0 | 0.061779 | 297.6776 | 8.2688e-05 | 0.017943 |  | 234.1815 | 248.3148 |  | 0 | 0 | 0 | 0.0086637
Low | 314 | 314 | 36 | -0.41667 | -1.5 | 10 | 11.232 | -112.5 | 52.974 | -48.294 | -482.9404 | -0.00013415 | 0 | 0 | 0.061779 | 482.9404 | 0.00013415 | 0.018077 |  | 379.9268 | 628.2416 |  | 0 | 0 | 0 | 0.0086637
Low | 315 | 315 | 34.4 | -0.41667 | -1.5 | 9.5556 | 10.2557 | -112.5 | 52.974 | -49.2703 | -470.8046 | -0.00013078 | 0 | 0 | 0.061779 | 470.8046 | 0.00013078 | 0.018208 |  | 370.3797 | 998.6213 |  | 0 | 0 | 0 | 0.0086637
Low | 316 | 316 | 33 | -0.375 | -1.35 | 9.1667 | 9.438 | -101.25 | 52.974 | -38.838 | -356.0153 | -9.8893e-05 | 0 | 0 | 0.061779 | 356.0153 | 9.8893e-05 | 0.018307 |  | 280.0755 | 1278.6968 |  | 0 | 0 | 0 | 0.0086637
Low | 317 | 317 | 31.7 | -0.41667 | -1.5 | 8.8056 | 8.709 | -112.5 | 52.974 | -50.817 | -447.4718 | -0.0001243 | 0 | 0 | 0.061779 | 447.4718 | 0.0001243 | 0.018431 |  | 352.0238 | 1630.7206 |  | 0 | 0 | 0 | 0.0086637
Low | 318 | 318 | 30 | -0.51389 | -1.85 | 8.3333 | 7.8 | -138.75 | 52.974 | -77.976 | -649.8003 | -0.0001805 | 0 | 0 | 0.061779 | 649.8003 | 0.0001805 | 0.018612 |  | 511.1946 | 2141.9152 |  | 0 | 0 | 0 | 0.0086637
Low | 319 | 319 | 28 | -0.54167 | -1.95 | 7.7778 | 6.7946 | -146.25 | 52.974 | -86.4814 | -672.6328 | -0.00018684 | 0 | 0 | 0.061779 | 672.6328 | 0.00018684 | 0.018799 |  | 529.1569 | 2671.0721 |  | 0 | 0 | 0 | 0.0086637
Low | 320 | 320 | 26.1 | -0.33333 | -1.2 | 7.25 | 5.9038 | -90 | 52.974 | -31.1222 | -225.636 | -6.2677e-05 | 0 | 0 | 0.061779 | 225.636 | 6.2677e-05 | 0.018861 |  | 177.5067 | 2848.5788 |  | 0 | 0 | 0 | 0.0086637
Low | 321 | 321 | 25.6 | -0.16667 | -0.6 | 7.1111 | 5.6798 | -45 | 52.974 | 13.6538 | 97.0934 | 2.697e-05 | 97.0934 | 2.697e-05 | 0.061806 | 0 | 0 | 0.018861 |  | 0 | 0 |  | 97.0934 | 0.097093 | 2.697e-05 | 0.0086907
Low | 322 | 322 | 24.9 | -0.097222 | -0.35 | 6.9167 | 5.3734 | -26.25 | 52.974 | 32.0974 | 222.007 | 6.1669e-05 | 222.007 | 6.1669e-05 | 0.061868 | 0 | 0 | 0.018861 |  | 0 | 0 |  | 222.007 | 0.22201 | 6.1669e-05 | 0.0087523
Low | 323 | 323 | 24.9 | -0.083333 | -0.3 | 6.9167 | 5.3734 | -22.5 | 52.974 | 35.8474 | 247.9445 | 6.8873e-05 | 247.9445 | 6.8873e-05 | 0.061937 | 0 | 0 | 0.018861 |  | 0 | 0 |  | 247.9445 | 0.24794 | 6.8873e-05 | 0.0088212
Low | 324 | 324 | 24.3 | -0.13889 | -0.5 | 6.75 | 5.1176 | -37.5 | 52.974 | 20.5916 | 138.993 | 3.8609e-05 | 138.993 | 3.8609e-05 | 0.061975 | 0 | 0 | 0.018861 |  | 0 | 0 |  | 138.993 | 0.13899 | 3.8609e-05 | 0.0088598
Low | 325 | 325 | 23.9 | -0.055556 | -0.2 | 6.6389 | 4.9505 | -15 | 52.974 | 42.9245 | 284.9708 | 7.9159e-05 | 284.9708 | 7.9159e-05 | 0.062054 | 0 | 0 | 0.018861 |  | 0 | 0 |  | 284.9708 | 0.28497 | 7.9159e-05 | 0.008939
Low | 326 | 326 | 23.9 | -0.041667 | -0.15 | 6.6389 | 4.9505 | -11.25 | 52.974 | 46.6745 | 309.8666 | 8.6074e-05 | 309.8666 | 8.6074e-05 | 0.06214 | 0 | 0 | 0.018861 |  | 0 | 0 |  | 309.8666 | 0.30987 | 8.6074e-05 | 0.009025
Low | 327 | 327 | 23.6 | -0.083333 | -0.3 | 6.5556 | 4.827 | -22.5 | 52.974 | 35.301 | 231.4175 | 6.4283e-05 | 231.4175 | 6.4283e-05 | 0.062205 | 0 | 0 | 0.018861 |  | 0 | 0 |  | 231.4175 | 0.23142 | 6.4283e-05 | 0.0090893
Low | 328 | 328 | 23.3 | -0.43056 | -1.55 | 6.4722 | 4.705 | -116.25 | 52.974 | -58.571 | -379.0843 | -0.0001053 | 0 | 0 | 0.062205 | 379.0843 | 0.0001053 | 0.018967 |  | 298.2238 | 298.2238 |  | 0 | 0 | 0 | 0.0090893
Low | 329 | 329 | 20.5 | -0.80556 | -2.9 | 5.6944 | 3.6422 | -217.5 | 52.974 | -160.8838 | -916.1441 | -0.00025448 | 0 | 0 | 0.062205 | 916.1441 | 0.00025448 | 0.019221 |  | 720.726 | 1018.9498 |  | 0 | 0 | 0 | 0.0090893
Low | 330 | 330 | 17.5 | -0.5 | -1.8 | 4.8611 | 2.6542 | -135 | 52.974 | -79.3718 | -385.8354 | -0.00010718 | 0 | 0 | 0.062205 | 385.8354 | 0.00010718 | 0.019328 |  | 303.5347 | 1322.4845 |  | 0 | 0 | 0 | 0.0090893
Low | 331 | 331 | 16.9 | -0.11111 | -0.4 | 4.6944 | 2.4753 | -30 | 52.974 | 25.4493 | 119.4702 | 3.3186e-05 | 119.4702 | 3.3186e-05 | 0.062238 | 0 | 0 | 0.019328 |  | 0 | 0 |  | 119.4702 | 0.11947 | 3.3186e-05 | 0.0091225
Low | 332 | 332 | 16.7 | -0.13889 | -0.5 | 4.6389 | 2.417 | -37.5 | 52.974 | 17.891 | 82.9945 | 2.3054e-05 | 82.9945 | 2.3054e-05 | 0.062261 | 0 | 0 | 0.019328 |  | 0 | 0 |  | 82.9945 | 0.082995 | 2.3054e-05 | 0.0091456
Low | 333 | 333 | 15.9 | -0.15278 | -0.55 | 4.4167 | 2.191 | -41.25 | 52.974 | 13.915 | 61.458 | 1.7072e-05 | 61.458 | 1.7072e-05 | 0.062278 | 0 | 0 | 0.019328 |  | 0 | 0 |  | 61.458 | 0.061458 | 1.7072e-05 | 0.0091626
Low | 334 | 334 | 15.6 | -0.125 | -0.45 | 4.3333 | 2.1091 | -33.75 | 52.974 | 21.3331 | 92.4435 | 2.5679e-05 | 92.4435 | 2.5679e-05 | 0.062304 | 0 | 0 | 0.019328 |  | 0 | 0 |  | 92.4435 | 0.092443 | 2.5679e-05 | 0.0091883
Low | 335 | 335 | 15 | -0.15278 | -0.55 | 4.1667 | 1.95 | -41.25 | 52.974 | 13.674 | 56.975 | 1.5826e-05 | 56.975 | 1.5826e-05 | 0.06232 | 0 | 0 | 0.019328 |  | 0 | 0 |  | 56.975 | 0.056975 | 1.5826e-05 | 0.0092041
Low | 336 | 336 | 14.5 | -0.097222 | -0.35 | 4.0278 | 1.8222 | -26.25 | 52.974 | 28.5462 | 114.9776 | 3.1938e-05 | 114.9776 | 3.1938e-05 | 0.062351 | 0 | 0 | 0.019328 |  | 0 | 0 |  | 114.9776 | 0.11498 | 3.1938e-05 | 0.0092361
Low | 337 | 337 | 14.3 | 0 | 0 | 3.9722 | 1.7722 | 0 | 52.974 | 54.7462 | 217.4642 | 6.0407e-05 | 217.4642 | 6.0407e-05 | 0.062412 | 0 | 0 | 0.019328 |  | 0 | 0 |  | 217.4642 | 0.21746 | 6.0407e-05 | 0.0092965
Low | 338 | 338 | 14.5 | 0.15278 | 0.55 | 4.0278 | 1.8222 | 41.25 | 52.974 | 96.0462 | 386.8526 | 0.00010746 | 386.8526 | 0.00010746 | 0.062519 | 0 | 0 | 0.019328 |  | 0 | 0 |  | 386.8526 | 0.38685 | 0.00010746 | 0.009404
Low | 339 | 339 | 15.4 | 0.45833 | 1.65 | 4.2778 | 2.0554 | 123.75 | 52.974 | 178.7794 | 764.7785 | 0.00021244 | 764.7785 | 0.00021244 | 0.062732 | 0 | 0 | 0.019328 |  | 0 | 0 |  | 189.8489 | 0.18985 | 5.2736e-05 | 0.0094567
Low | 340 | 340 | 17.8 | 0.79167 | 2.85 | 4.9444 | 2.7459 | 213.75 | 52.974 | 269.4699 | 1332.3791 | 0.00037011 | 1332.3791 | 0.00037011 | 0.063102 | 0 | 0 | 0.019328 |  | 0 | 0 |  | 0 | 0 | 0 | 0.0094567
Low | 341 | 341 | 21.1 | 0.875 | 3.15 | 5.8611 | 3.8585 | 236.25 | 52.974 | 293.0825 | 1717.7889 | 0.00047716 | 1717.7889 | 0.00047716 | 0.063579 | 0 | 0 | 0.019328 |  | 0 | 0 |  | 0 | 0 | 0 | 0.0094567
Low | 342 | 342 | 24.1 | 0.54167 | 1.95 | 6.6944 | 5.0337 | 146.25 | 52.974 | 204.2577 | 1367.3916 | 0.00037983 | 1367.3916 | 0.00037983 | 0.063959 | 0 | 0 | 0.019328 |  | 0 | 0 |  | 0 | 0 | 0 | 0.0094567
Low | 343 | 343 | 25 | 0.16667 | 0.6 | 6.9444 | 5.4166 | 45 | 52.974 | 103.3906 | 717.9906 | 0.00019944 | 717.9906 | 0.00019944 | 0.064158 | 0 | 0 | 0.019328 |  | 0 | 0 |  | 0 | 0 | 0 | 0.0094567
Low | 344 | 344 | 25.3 | 0.069444 | 0.25 | 7.0278 | 5.5474 | 18.75 | 52.974 | 77.2714 | 543.0464 | 0.00015085 | 543.0464 | 0.00015085 | 0.064309 | 0 | 0 | 0.019328 |  | 0 | 0 |  | 0 | 0 | 0 | 0.0094567
Low | 345 | 345 | 25.5 | 0.15278 | 0.55 | 7.0833 | 5.6355 | 41.25 | 52.974 | 99.8595 | 707.338 | 0.00019648 | 707.338 | 0.00019648 | 0.064506 | 0 | 0 | 0.019328 |  | 0 | 0 |  | 0 | 0 | 0 | 0.0094567
Low | 346 | 346 | 26.4 | 0.15278 | 0.55 | 7.3333 | 6.0403 | 41.25 | 52.974 | 100.2643 | 735.2715 | 0.00020424 | 735.2715 | 0.00020424 | 0.06471 | 0 | 0 | 0.019328 |  | 0 | 0 |  | 0 | 0 | 0 | 0.0094567
Low | 347 | 347 | 26.6 | 0.097222 | 0.35 | 7.3889 | 6.1322 | 26.25 | 52.974 | 85.3562 | 630.6872 | 0.00017519 | 630.6872 | 0.00017519 | 0.064885 | 0 | 0 | 0.019328 |  | 0 | 0 |  | 0 | 0 | 0 | 0.0094567
Low | 348 | 348 | 27.1 | 0.15278 | 0.55 | 7.5278 | 6.3649 | 41.25 | 52.974 | 100.5889 | 757.2106 | 0.00021034 | 757.2106 | 0.00021034 | 0.065095 | 0 | 0 | 0.019328 |  | 0 | 0 |  | 0 | 0 | 0 | 0.0094567
Low | 349 | 349 | 27.7 | 0.13889 | 0.5 | 7.6944 | 6.6498 | 37.5 | 52.974 | 97.1238 | 747.3138 | 0.00020759 | 747.3138 | 0.00020759 | 0.065303 | 0 | 0 | 0.019328 |  | 0 | 0 |  | 0 | 0 | 0 | 0.0094567
Low | 350 | 350 | 28.1 | 0.069444 | 0.25 | 7.8056 | 6.8433 | 18.75 | 52.974 | 78.5673 | 613.2611 | 0.00017035 | 613.2611 | 0.00017035 | 0.065473 | 0 | 0 | 0.019328 |  | 0 | 0 |  | 0 | 0 | 0 | 0.0094567
Low | 351 | 351 | 28.2 | 0 | 0 | 7.8333 | 6.8921 | 0 | 52.974 | 59.8661 | 468.9507 | 0.00013026 | 468.9507 | 0.00013026 | 0.065604 | 0 | 0 | 0.019328 |  | 0 | 0 |  | 0 | 0 | 0 | 0.0094567
Low | 352 | 352 | 28.1 | -0.027778 | -0.1 | 7.8056 | 6.8433 | -7.5 | 52.974 | 52.3173 | 408.3653 | 0.00011343 | 408.3653 | 0.00011343 | 0.065717 | 0 | 0 | 0.019328 |  | 0 | 0 |  | 0 | 0 | 0 | 0.0094567
Low | 353 | 353 | 28 | -0.027778 | -0.1 | 7.7778 | 6.7946 | -7.5 | 52.974 | 52.2686 | 406.5339 | 0.00011293 | 406.5339 | 0.00011293 | 0.06583 | 0 | 0 | 0.019328 |  | 0 | 0 |  | 0 | 0 | 0 | 0.0094567
Low | 354 | 354 | 27.9 | -0.013889 | -0.05 | 7.75 | 6.7462 | -3.75 | 52.974 | 55.9702 | 433.769 | 0.00012049 | 433.769 | 0.00012049 | 0.06595 | 0 | 0 | 0.019328 |  | 0 | 0 |  | 0 | 0 | 0 | 0.0094567
Low | 355 | 355 | 27.9 | 0.027778 | 0.1 | 7.75 | 6.7462 | 7.5 | 52.974 | 67.2202 | 520.9565 | 0.00014471 | 520.9565 | 0.00014471 | 0.066095 | 0 | 0 | 0.019328 |  | 0 | 0 |  | 0 | 0 | 0 | 0.0094567
Low | 356 | 356 | 28.1 | 0.041667 | 0.15 | 7.8056 | 6.8433 | 11.25 | 52.974 | 71.0673 | 554.7194 | 0.00015409 | 554.7194 | 0.00015409 | 0.066249 | 0 | 0 | 0.019328 |  | 0 | 0 |  | 0 | 0 | 0 | 0.0094567
Low | 357 | 357 | 28.2 | -0.013889 | -0.05 | 7.8333 | 6.8921 | -3.75 | 52.974 | 56.1161 | 439.5757 | 0.0001221 | 439.5757 | 0.0001221 | 0.066371 | 0 | 0 | 0.019328 |  | 0 | 0 |  | 0 | 0 | 0 | 0.0094567
Low | 358 | 358 | 28 | -0.18056 | -0.65 | 7.7778 | 6.7946 | -48.75 | 52.974 | 11.0186 | 85.7005 | 2.3806e-05 | 85.7005 | 2.3806e-05 | 0.066395 | 0 | 0 | 0.019328 |  | 0 | 0 |  | 0 | 0 | 0 | 0.0094567
Low | 359 | 359 | 26.9 | -0.41667 | -1.5 | 7.4722 | 6.2713 | -112.5 | 52.974 | -53.2547 | -397.9312 | -0.00011054 | 0 | 0 | 0.066395 | 397.9312 | 0.00011054 | 0.019439 |  | 313.0505 | 313.0505 |  | 0 | 0 | 0 | 0.0094567
Low | 360 | 360 | 25 | -0.51389 | -1.85 | 6.9444 | 5.4166 | -138.75 | 52.974 | -80.3594 | -558.0511 | -0.00015501 | 0 | 0 | 0.066395 | 558.0511 | 0.00015501 | 0.019594 |  | 439.016 | 752.0665 |  | 0 | 0 | 0 | 0.0094567
Low | 361 | 361 | 23.2 | -0.43056 | -1.55 | 6.4444 | 4.6647 | -116.25 | 52.974 | -58.6113 | -377.7171 | -0.00010492 | 0 | 0 | 0.066395 | 377.7171 | 0.00010492 | 0.019699 |  | 297.1481 | 1049.2146 |  | 0 | 0 | 0 | 0.0094567
Low | 362 | 362 | 21.9 | -0.29167 | -1.05 | 6.0833 | 4.1566 | -78.75 | 52.974 | -21.6194 | -131.518 | -3.6533e-05 | 0 | 0 | 0.066395 | 131.518 | 3.6533e-05 | 0.019735 |  | 103.4645 | 1152.6792 |  | 0 | 0 | 0 | 0.0094567
Low | 363 | 363 | 21.1 | -0.16667 | -0.6 | 5.8611 | 3.8585 | -45 | 52.974 | 11.8325 | 69.3514 | 1.9264e-05 | 69.3514 | 1.9264e-05 | 0.066414 | 0 | 0 | 0.019735 |  | 0 | 0 |  | 69.3514 | 0.069351 | 1.9264e-05 | 0.009476
Low | 364 | 364 | 20.7 | -0.055556 | -0.2 | 5.75 | 3.7136 | -15 | 52.974 | 41.6876 | 239.7035 | 6.6584e-05 | 239.7035 | 6.6584e-05 | 0.066481 | 0 | 0 | 0.019735 |  | 0 | 0 |  | 239.7035 | 0.2397 | 6.6584e-05 | 0.0095425
Low | 365 | 365 | 20.7 | 0.013889 | 0.05 | 5.75 | 3.7136 | 3.75 | 52.974 | 60.4376 | 347.516 | 9.6532e-05 | 347.516 | 9.6532e-05 | 0.066578 | 0 | 0 | 0.019735 |  | 0 | 0 |  | 347.516 | 0.34752 | 9.6532e-05 | 0.0096391
Low | 366 | 366 | 20.8 | 0.069444 | 0.25 | 5.7778 | 3.7495 | 18.75 | 52.974 | 75.4735 | 436.0693 | 0.00012113 | 436.0693 | 0.00012113 | 0.066699 | 0 | 0 | 0.019735 |  | 0 | 0 |  | 436.0693 | 0.43607 | 0.00012113 | 0.0097602
Low | 367 | 367 | 21.2 | 0.18056 | 0.65 | 5.8889 | 3.8951 | 48.75 | 52.974 | 105.6191 | 621.9793 | 0.00017277 | 621.9793 | 0.00017277 | 0.066871 | 0 | 0 | 0.019735 |  | 0 | 0 |  | 60.039 | 0.060039 | 1.6677e-05 | 0.0097769
Low | 368 | 368 | 22.1 | 0.31944 | 1.15 | 6.1389 | 4.2329 | 86.25 | 52.974 | 143.4569 | 880.6658 | 0.00024463 | 880.6658 | 0.00024463 | 0.067116 | 0 | 0 | 0.019735 |  | 0 | 0 |  | 0 | 0 | 0 | 0.0097769
Low | 369 | 369 | 23.5 | 0.30556 | 1.1 | 6.5278 | 4.7861 | 82.5 | 52.974 | 140.2601 | 915.5871 | 0.00025433 | 915.5871 | 0.00025433 | 0.06737 | 0 | 0 | 0.019735 |  | 0 | 0 |  | 0 | 0 | 0 | 0.0097769
Low | 370 | 370 | 24.3 | 0.13889 | 0.5 | 6.75 | 5.1176 | 37.5 | 52.974 | 95.5916 | 645.243 | 0.00017923 | 645.243 | 0.00017923 | 0.06755 | 0 | 0 | 0.019735 |  | 0 | 0 |  | 0 | 0 | 0 | 0.0097769
Low | 371 | 371 | 24.5 | -0.069444 | -0.25 | 6.8056 | 5.2021 | -18.75 | 52.974 | 39.4261 | 268.3168 | 7.4532e-05 | 268.3168 | 7.4532e-05 | 0.067624 | 0 | 0 | 0.019735 |  | 0 | 0 |  | 0 | 0 | 0 | 0.0097769
Low | 372 | 372 | 23.8 | -0.44444 | -1.6 | 6.6111 | 4.9091 | -120 | 52.974 | -62.1169 | -410.6615 | -0.00011407 | 0 | 0 | 0.067624 | 410.6615 | 0.00011407 | 0.019849 |  | 323.0654 | 323.0654 |  | 0 | 0 | 0 | 0.0097769
Low | 373 | 373 | 21.3 | -0.84722 | -3.05 | 5.9167 | 3.932 | -228.75 | 52.974 | -171.844 | -1016.7439 | -0.00028243 | 0 | 0 | 0.067624 | 1016.7439 | 0.00028243 | 0.020132 |  | 799.8673 | 1122.9327 |  | 0 | 0 | 0 | 0.0097769
Low | 374 | 374 | 17.7 | -0.95833 | -3.45 | 4.9167 | 2.7152 | -258.75 | 52.974 | -203.0608 | -998.3824 | -0.00027733 | 0 | 0 | 0.067624 | 998.3824 | 0.00027733 | 0.020409 |  | 785.4225 | 1908.3552 |  | 0 | 0 | 0 | 0.0097769
Low | 375 | 375 | 14.4 | -0.80556 | -2.9 | 4 | 1.7971 | -217.5 | 52.974 | -162.7289 | -650.9155 | -0.00018081 | 0 | 0 | 0.067624 | 650.9155 | 0.00018081 | 0.02059 |  | 512.072 | 2420.4272 |  | 0 | 0 | 0 | 0.0097769
Low | 376 | 376 | 11.9 | -0.58333 | -2.1 | 3.3056 | 1.2273 | -157.5 | 52.974 | -103.2987 | -341.4597 | -9.485e-05 | 0 | 0 | 0.067624 | 341.4597 | 9.485e-05 | 0.020685 |  | 268.6246 | 2689.0518 |  | 0 | 0 | 0 | 0.0097769
Low | 377 | 377 | 10.2 | -0.41667 | -1.5 | 2.8333 | 0.90168 | -112.5 | 52.974 | -58.6243 | -166.1023 | -4.614e-05 | 0 | 0 | 0.067624 | 166.1023 | 4.614e-05 | 0.020731 |  | 130.6718 | 2819.7236 |  | 0 | 0 | 0 | 0.0097769
Low | 378 | 378 | 8.9 | -0.30556 | -1.1 | 2.4722 | 0.68648 | -82.5 | 52.974 | -28.8395 | -71.2977 | -1.9805e-05 | 0 | 0 | 0.067624 | 71.2977 | 1.9805e-05 | 0.020751 |  | 56.0895 | 2875.8131 |  | 0 | 0 | 0 | 0.0097769
Low | 379 | 379 | 8 | -0.23611 | -0.85 | 2.2222 | 0.55466 | -63.75 | 52.974 | -10.2213 | -22.7141 | -6.3095e-06 | 0 | 0 | 0.067624 | 22.7141 | 6.3095e-06 | 0.020757 |  | 17.8691 | 2893.6822 |  | 0 | 0 | 0 | 0.0097769
Low | 380 | 380 | 7.2 | -0.26389 | -0.95 | 2 | 0.44928 | -71.25 | 52.974 | -17.8267 | -35.6534 | -9.9037e-06 | 0 | 0 | 0.067624 | 35.6534 | 9.9037e-06 | 0.020767 |  | 28.0484 | 2921.7306 |  | 0 | 0 | 0 | 0.0097769
Low | 381 | 381 | 6.1 | -0.31944 | -1.15 | 1.6944 | 0.32249 | -86.25 | 52.974 | -32.9535 | -55.8379 | -1.5511e-05 | 0 | 0 | 0.067624 | 55.8379 | 1.5511e-05 | 0.020782 |  | 43.9274 | 2965.658 |  | 0 | 0 | 0 | 0.0097769
Low | 382 | 382 | 4.9 | -0.33333 | -1.2 | 1.3611 | 0.20809 | -90 | 52.974 | -36.8179 | -50.1133 | -1.392e-05 | 0 | 0 | 0.067624 | 50.1133 | 1.392e-05 | 0.020796 |  | 39.4239 | 3005.0818 |  | 0 | 0 | 0 | 0.0097769
Low | 383 | 383 | 3.7 | -0.36111 | -1.3 | 1.0278 | 0.11865 | -97.5 | 52.974 | -44.4074 | -45.6409 | -1.2678e-05 | 0 | 0 | 0.067624 | 45.6409 | 1.2678e-05 | 0.020809 |  | 35.9055 | 3040.9873 |  | 0 | 0 | 0 | 0.0097769
Low | 384 | 384 | 2.3 | -0.38889 | -1.4 | 0.63889 | 0.045846 | -105 | 52.974 | -51.9802 | -33.2095 | -9.2249e-06 | 0 | 0 | 0.067624 | 33.2095 | 9.2249e-06 | 0.020818 |  | 26.1258 | 3067.1131 |  | 0 | 0 | 0 | 0.0097769
Low | 385 | 385 | 0.9 | -0.31944 | -1.15 | 0.25 | 0.00702 | -86.25 | 52.974 | -33.269 | -8.3172 | -2.3103e-06 | 0 | 0 | 0.067624 | 8.3172 | 2.3103e-06 | 0.02082 |  | 6.5431 | 3073.6562 |  | 0 | 0 | 0 | 0.0097769
Low | 386 | 386 | 0 | -0.125 | -0.45 | 0 | 0 | -33.75 | 52.974 | 19.224 | 0 | 0 | 0 | 0 | 0.067624 | 0 | 0 | 0.02082 |  | 0 | 0 |  | 0 | 0 | 0 | 0.0097769
Low | 387 | 387 | 0 | 0 | 0 | 0 | 0 | 0 | 52.974 | 52.974 | 0 | 0 | 0 | 0 | 0.067624 | 0 | 0 | 0.02082 |  | 0 | 0 |  | 0 | 0 | 0 | 0.0097769
Low | 388 | 388 | 0 | 0 | 0 | 0 | 0 | 0 | 52.974 | 52.974 | 0 | 0 | 0 | 0 | 0.067624 | 0 | 0 | 0.02082 |  | 0 | 0 |  | 0 | 0 | 0 | 0.0097769
Low | 389 | 389 | 0 | 0 | 0 | 0 | 0 | 0 | 52.974 | 52.974 | 0 | 0 | 0 | 0 | 0.067624 | 0 | 0 | 0.02082 |  | 0 | 0 |  | 0 | 0 | 0 | 0.0097769
Low | 390 | 390 | 0 | 0 | 0 | 0 | 0 | 0 | 52.974 | 52.974 | 0 | 0 | 0 | 0 | 0.067624 | 0 | 0 | 0.02082 |  | 0 | 0 |  | 0 | 0 | 0 | 0.0097769
Low | 391 | 391 | 0 | 0.069444 | 0.25 | 0 | 0 | 18.75 | 52.974 | 71.724 | 0 | 0 | 0 | 0 | 0.067624 | 0 | 0 | 0.02082 |  | 0 | 0 |  | 0 | 0 | 0 | 0.0097769
Low | 392 | 392 | 0.5 | 0.29167 | 1.05 | 0.13889 | 0.0021667 | 78.75 | 52.974 | 131.7262 | 18.2953 | 5.082e-06 | 18.2953 | 5.082e-06 | 0.067629 | 0 | 0 | 0.02082 |  | 0 | 0 |  | 18.2953 | 0.018295 | 5.082e-06 | 0.009782
Low | 393 | 393 | 2.1 | 0.59722 | 2.15 | 0.58333 | 0.03822 | 161.25 | 52.974 | 214.2622 | 124.9863 | 3.4718e-05 | 124.9863 | 3.4718e-05 | 0.067664 | 0 | 0 | 0.02082 |  | 0 | 0 |  | 124.9863 | 0.12499 | 3.4718e-05 | 0.0098167
Low | 394 | 394 | 4.8 | 0.86111 | 3.1 | 1.3333 | 0.19968 | 232.5 | 52.974 | 285.6737 | 380.8982 | 0.00010581 | 380.8982 | 0.00010581 | 0.06777 | 0 | 0 | 0.02082 |  | 0 | 0 |  | 380.8982 | 0.3809 | 0.00010581 | 0.0099225
Low | 395 | 395 | 8.3 | 1.0417 | 3.75 | 2.3056 | 0.59704 | 281.25 | 52.974 | 334.821 | 771.9485 | 0.00021443 | 771.9485 | 0.00021443 | 0.067984 | 0 | 0 | 0.02082 |  | 0 | 0 |  | 771.9485 | 0.77195 | 0.00021443 | 0.010137
Low | 396 | 396 | 12.3 | 1.1528 | 4.15 | 3.4167 | 1.3112 | 311.25 | 52.974 | 365.5352 | 1248.9118 | 0.00034692 | 1248.9118 | 0.00034692 | 0.068331 | 0 | 0 | 0.02082 |  | 0 | 0 |  | 1248.9118 | 1.2489 | 0.00034692 | 0.010484
Low | 397 | 397 | 16.6 | 1.1944 | 4.3 | 4.6111 | 2.3882 | 322.5 | 52.974 | 377.8622 | 1742.3645 | 0.00048399 | 1742.3645 | 0.00048399 | 0.068815 | 0 | 0 | 0.02082 |  | 0 | 0 |  | 528.616 | 0.52862 | 0.00014684 | 0.010631
Low | 398 | 398 | 20.9 | 1.0556 | 3.8 | 5.8056 | 3.7857 | 285 | 52.974 | 341.7597 | 1984.1048 | 0.00055114 | 1984.1048 | 0.00055114 | 0.069366 | 0 | 0 | 0.02082 |  | 0 | 0 |  | 0 | 0 | 0 | 0.010631
Low | 399 | 399 | 24.2 | 0.65278 | 2.35 | 6.7222 | 5.0755 | 176.25 | 52.974 | 234.2995 | 1575.0135 | 0.0004375 | 1575.0135 | 0.0004375 | 0.069804 | 0 | 0 | 0.02082 |  | 0 | 0 |  | 0 | 0 | 0 | 0.010631
Low | 400 | 400 | 25.6 | 0.19444 | 0.7 | 7.1111 | 5.6798 | 52.5 | 52.974 | 111.1538 | 790.4268 | 0.00021956 | 790.4268 | 0.00021956 | 0.070023 | 0 | 0 | 0.02082 |  | 0 | 0 |  | 0 | 0 | 0 | 0.010631
Low | 401 | 401 | 25.6 | -0.097222 | -0.35 | 7.1111 | 5.6798 | -26.25 | 52.974 | 32.4038 | 230.4268 | 6.4007e-05 | 230.4268 | 6.4007e-05 | 0.070087 | 0 | 0 | 0.02082 |  | 0 | 0 |  | 0 | 0 | 0 | 0.010631
Low | 402 | 402 | 24.9 | -0.31944 | -1.15 | 6.9167 | 5.3734 | -86.25 | 52.974 | -27.9026 | -192.993 | -5.3609e-05 | 0 | 0 | 0.070087 | 192.993 | 5.3609e-05 | 0.020874 |  | 151.8266 | 151.8266 |  | 0 | 0 | 0 | 0.010631
Low | 403 | 403 | 23.3 | -0.45833 | -1.65 | 6.4722 | 4.705 | -123.75 | 52.974 | -66.071 | -427.626 | -0.00011879 | 0 | 0 | 0.070087 | 427.626 | 0.00011879 | 0.020993 |  | 336.4112 | 488.2379 |  | 0 | 0 | 0 | 0.010631
Low | 404 | 404 | 21.6 | -0.43056 | -1.55 | 6 | 4.0435 | -116.25 | 52.974 | -59.2325 | -355.395 | -9.8721e-05 | 0 | 0 | 0.070087 | 355.395 | 9.8721e-05 | 0.021092 |  | 279.5874 | 767.8253 |  | 0 | 0 | 0 | 0.010631
Low | 405 | 405 | 20.2 | -0.40278 | -1.45 | 5.6111 | 3.5363 | -108.75 | 52.974 | -52.2397 | -293.1226 | -8.1423e-05 | 0 | 0 | 0.070087 | 293.1226 | 8.1423e-05 | 0.021173 |  | 230.5981 | 998.4234 |  | 0 | 0 | 0 | 0.010631
Low | 406 | 406 | 18.7 | -0.44444 | -1.6 | 5.1944 | 3.0306 | -120 | 52.974 | -63.9954 | -332.4204 | -9.2339e-05 | 0 | 0 | 0.070087 | 332.4204 | 9.2339e-05 | 0.021265 |  | 261.5134 | 1259.9368 |  | 0 | 0 | 0 | 0.010631
Low | 407 | 407 | 17 | -0.47222 | -1.7 | 4.7222 | 2.5047 | -127.5 | 52.974 | -72.0213 | -340.1008 | -9.4472e-05 | 0 | 0 | 0.070087 | 340.1008 | 9.4472e-05 | 0.02136 |  | 267.5556 | 1527.4924 |  | 0 | 0 | 0 | 0.010631
Low | 408 | 408 | 15.3 | -0.38889 | -1.4 | 4.25 | 2.0288 | -105 | 52.974 | -49.9972 | -212.4882 | -5.9025e-05 | 0 | 0 | 0.070087 | 212.4882 | 5.9025e-05 | 0.021419 |  | 167.1634 | 1694.6558 |  | 0 | 0 | 0 | 0.010631
Low | 409 | 409 | 14.2 | -0.19444 | -0.7 | 3.9444 | 1.7475 | -52.5 | 52.974 | 2.2215 | 8.7627 | 2.4341e-06 | 8.7627 | 2.4341e-06 | 0.07009 | 0 | 0 | 0.021419 |  | 0 | 0 |  | 8.7627 | 0.0087627 | 2.4341e-06 | 0.010633
Low | 410 | 410 | 13.9 | -0.027778 | -0.1 | 3.8611 | 1.6745 | -7.5 | 52.974 | 47.1485 | 182.0455 | 5.0568e-05 | 182.0455 | 5.0568e-05 | 0.07014 | 0 | 0 | 0.021419 |  | 0 | 0 |  | 182.0455 | 0.18205 | 5.0568e-05 | 0.010684
Low | 411 | 411 | 14 | 0.041667 | 0.15 | 3.8889 | 1.6987 | 11.25 | 52.974 | 65.9227 | 256.3659 | 7.1213e-05 | 256.3659 | 7.1213e-05 | 0.070212 | 0 | 0 | 0.021419 |  | 0 | 0 |  | 256.3659 | 0.25637 | 7.1213e-05 | 0.010755
Low | 412 | 412 | 14.2 | 0.069444 | 0.25 | 3.9444 | 1.7475 | 18.75 | 52.974 | 73.4715 | 289.8044 | 8.0501e-05 | 289.8044 | 8.0501e-05 | 0.070292 | 0 | 0 | 0.021419 |  | 0 | 0 |  | 289.8044 | 0.2898 | 8.0501e-05 | 0.010835
Low | 413 | 413 | 14.5 | 0.097222 | 0.35 | 4.0278 | 1.8222 | 26.25 | 52.974 | 81.0462 | 326.4359 | 9.0677e-05 | 326.4359 | 9.0677e-05 | 0.070383 | 0 | 0 | 0.021419 |  | 0 | 0 |  | 326.4359 | 0.32644 | 9.0677e-05 | 0.010926
Low | 414 | 414 | 14.9 | 0.19444 | 0.7 | 4.1389 | 1.9241 | 52.5 | 52.974 | 107.3981 | 444.5087 | 0.00012347 | 444.5087 | 0.00012347 | 0.070506 | 0 | 0 | 0.021419 |  | 0 | 0 |  | 444.5087 | 0.44451 | 0.00012347 | 0.01105
Low | 415 | 415 | 15.9 | 0.34722 | 1.25 | 4.4167 | 2.191 | 93.75 | 52.974 | 148.915 | 657.708 | 0.0001827 | 657.708 | 0.0001827 | 0.070689 | 0 | 0 | 0.021419 |  | 0 | 0 |  | 186.7326 | 0.18673 | 5.187e-05 | 0.011101
Low | 416 | 416 | 17.4 | 0.38889 | 1.4 | 4.8333 | 2.6239 | 105 | 52.974 | 160.5979 | 776.2232 | 0.00021562 | 776.2232 | 0.00021562 | 0.070905 | 0 | 0 | 0.021419 |  | 0 | 0 |  | 0 | 0 | 0 | 0.011101
Low | 417 | 417 | 18.7 | 0.23611 | 0.85 | 5.1944 | 3.0306 | 63.75 | 52.974 | 119.7546 | 622.0588 | 0.00017279 | 622.0588 | 0.00017279 | 0.071077 | 0 | 0 | 0.021419 |  | 0 | 0 |  | 0 | 0 | 0 | 0.011101
Low | 418 | 418 | 19.1 | 0.013889 | 0.05 | 5.3056 | 3.1617 | 3.75 | 52.974 | 59.8857 | 317.7268 | 8.8257e-05 | 317.7268 | 8.8257e-05 | 0.071166 | 0 | 0 | 0.021419 |  | 0 | 0 |  | 0 | 0 | 0 | 0.011101
Low | 419 | 419 | 18.8 | -0.20833 | -0.75 | 5.2222 | 3.0631 | -56.25 | 52.974 | -0.21287 | -1.1116 | -3.0879e-07 | 0 | 0 | 0.071166 | 1.1116 | 3.0879e-07 | 0.021419 |  | 0.87451 | 0.87451 |  | 0 | 0 | 0 | 0.011101
Low | 420 | 420 | 17.6 | -0.30556 | -1.1 | 4.8889 | 2.6846 | -82.5 | 52.974 | -26.8414 | -131.2247 | -3.6451e-05 | 0 | 0 | 0.071166 | 131.2247 | 3.6451e-05 | 0.021456 |  | 103.2338 | 104.1084 |  | 0 | 0 | 0 | 0.011101
Low | 421 | 421 | 16.6 | -0.19444 | -0.7 | 4.6111 | 2.3882 | -52.5 | 52.974 | 2.8622 | 13.1978 | 3.6661e-06 | 13.1978 | 3.6661e-06 | 0.071169 | 0 | 0 | 0.021456 |  | 0 | 0 |  | 13.1978 | 0.013198 | 3.6661e-06 | 0.011105
Low | 422 | 422 | 16.2 | -0.027778 | -0.1 | 4.5 | 2.2745 | -7.5 | 52.974 | 47.7485 | 214.8681 | 5.9686e-05 | 214.8681 | 5.9686e-05 | 0.071229 | 0 | 0 | 0.021456 |  | 0 | 0 |  | 90.9105 | 0.090911 | 2.5253e-05 | 0.01113
Low | 423 | 423 | 16.4 | 0.13889 | 0.5 | 4.5556 | 2.331 | 37.5 | 52.974 | 92.805 | 422.7782 | 0.00011744 | 422.7782 | 0.00011744 | 0.071346 | 0 | 0 | 0.021456 |  | 0 | 0 |  | 0 | 0 | 0 | 0.01113
Low | 424 | 424 | 17.2 | 0.375 | 1.35 | 4.7778 | 2.5639 | 101.25 | 52.974 | 156.7879 | 749.0979 | 0.00020808 | 749.0979 | 0.00020808 | 0.071554 | 0 | 0 | 0.021456 |  | 0 | 0 |  | 0 | 0 | 0 | 0.01113
Low | 425 | 425 | 19.1 | 0.75 | 2.7 | 5.3056 | 3.1617 | 202.5 | 52.974 | 258.6357 | 1372.2059 | 0.00038117 | 1372.2059 | 0.00038117 | 0.071936 | 0 | 0 | 0.021456 |  | 0 | 0 |  | 0 | 0 | 0 | 0.01113
Low | 426 | 426 | 22.6 | 1.1528 | 4.15 | 6.2778 | 4.4266 | 311.25 | 52.974 | 368.6506 | 2314.3064 | 0.00064286 | 2314.3064 | 0.00064286 | 0.072578 | 0 | 0 | 0.021456 |  | 0 | 0 |  | 0 | 0 | 0 | 0.01113
Low | 427 | 427 | 27.4 | 1.25 | 4.5 | 7.6111 | 6.5066 | 337.5 | 52.974 | 396.9806 | 3021.4632 | 0.0008393 | 3021.4632 | 0.0008393 | 0.073418 | 0 | 0 | 0.021456 |  | 0 | 0 |  | 0 | 0 | 0 | 0.01113
Low | 428 | 428 | 31.6 | 0.83333 | 3 | 8.7778 | 8.6542 | 225 | 52.974 | 286.6282 | 2515.9582 | 0.00069888 | 2515.9582 | 0.00069888 | 0.074117 | 0 | 0 | 0.021456 |  | 0 | 0 |  | 0 | 0 | 0 | 0.01113
Low | 429 | 429 | 33.4 | 0.26389 | 0.95 | 9.2778 | 9.6681 | 71.25 | 52.974 | 133.8921 | 1242.2216 | 0.00034506 | 1242.2216 | 0.00034506 | 0.074462 | 0 | 0 | 0.021456 |  | 0 | 0 |  | 0 | 0 | 0 | 0.01113
Low | 430 | 430 | 33.5 | -0.083333 | -0.3 | 9.3056 | 9.7261 | -22.5 | 52.974 | 40.2001 | 374.0845 | 0.00010391 | 374.0845 | 0.00010391 | 0.074566 | 0 | 0 | 0.021456 |  | 0 | 0 |  | 0 | 0 | 0 | 0.01113
Low | 431 | 431 | 32.8 | -0.22222 | -0.8 | 9.1111 | 9.3239 | -60 | 52.974 | 2.2979 | 20.9365 | 5.8157e-06 | 20.9365 | 5.8157e-06 | 0.074571 | 0 | 0 | 0.021456 |  | 0 | 0 |  | 0 | 0 | 0 | 0.01113
Low | 432 | 432 | 31.9 | -0.20833 | -0.75 | 8.8611 | 8.8193 | -56.25 | 52.974 | 5.5433 | 49.1194 | 1.3644e-05 | 49.1194 | 1.3644e-05 | 0.074585 | 0 | 0 | 0.021456 |  | 0 | 0 |  | 0 | 0 | 0 | 0.01113
Low | 433 | 433 | 31.3 | -0.11111 | -0.4 | 8.6944 | 8.4906 | -30 | 52.974 | 31.4646 | 273.5673 | 7.5991e-05 | 273.5673 | 7.5991e-05 | 0.074661 | 0 | 0 | 0.021456 |  | 0 | 0 |  | 0 | 0 | 0 | 0.01113
Low | 434 | 434 | 31.1 | -0.097222 | -0.35 | 8.6389 | 8.3825 | -26.25 | 52.974 | 35.1065 | 303.2808 | 8.4245e-05 | 303.2808 | 8.4245e-05 | 0.074745 | 0 | 0 | 0.021456 |  | 0 | 0 |  | 0 | 0 | 0 | 0.01113
Low | 435 | 435 | 30.6 | -0.26389 | -0.95 | 8.5 | 8.1151 | -71.25 | 52.974 | -10.1609 | -86.3678 | -2.3991e-05 | 0 | 0 | 0.074745 | 86.3678 | 2.3991e-05 | 0.02148 |  | 67.9451 | 67.9451 |  | 0 | 0 | 0 | 0.01113
Low | 436 | 436 | 29.2 | -0.54167 | -1.95 | 8.1111 | 7.3895 | -146.25 | 52.974 | -85.8865 | -696.6348 | -0.00019351 | 0 | 0 | 0.074745 | 696.6348 | 0.00019351 | 0.021673 |  | 548.0391 | 615.9842 |  | 0 | 0 | 0 | 0.01113
Low | 437 | 437 | 26.7 | -0.86111 | -3.1 | 7.4167 | 6.1784 | -232.5 | 52.974 | -173.3476 | -1285.6617 | -0.00035713 | 0 | 0 | 0.074745 | 1285.6617 | 0.00035713 | 0.02203 |  | 1011.4236 | 1627.4078 |  | 0 | 0 | 0 | 0.01113
Low | 438 | 438 | 23 | -1.1806 | -4.25 | 6.3889 | 4.5846 | -318.75 | 52.974 | -261.1914 | -1668.7225 | -0.00046353 | 0 | 0 | 0.074745 | 1668.7225 | 0.00046353 | 0.022494 |  | 1312.7757 | 2940.1835 |  | 0 | 0 | 0 | 0.01113
Low | 439 | 439 | 18.2 | -1.4028 | -5.05 | 5.0556 | 2.8707 | -378.75 | 52.974 | -322.9053 | -1632.4655 | -0.00045346 | 0 | 0 | 0.074745 | 1632.4655 | 0.00045346 | 0.022947 |  | 1284.2524 | 4224.4359 |  | 0 | 0 | 0 | 0.01113
Low | 440 | 440 | 12.9 | -1.4583 | -5.25 | 3.5833 | 1.4422 | -393.75 | 52.974 | -339.3338 | -1215.9461 | -0.00033776 | 0 | 0 | 0.074745 | 1215.9461 | 0.00033776 | 0.023285 |  | 956.5787 | 5181.0146 |  | 0 | 0 | 0 | 0.01113
Low | 441 | 441 | 7.7 | -1.2639 | -4.55 | 2.1389 | 0.51384 | -341.25 | 52.974 | -287.7622 | -615.4913 | -0.00017097 | 0 | 0 | 0.074745 | 615.4913 | 0.00017097 | 0.023456 |  | 484.2039 | 5665.2185 |  | 0 | 0 | 0 | 0.01113
Low | 442 | 442 | 3.8 | -0.88889 | -3.2 | 1.0556 | 0.12515 | -240 | 52.974 | -186.9009 | -197.2842 | -5.4801e-05 | 0 | 0 | 0.074745 | 197.2842 | 5.4801e-05 | 0.023511 |  | 155.2025 | 5820.4211 |  | 0 | 0 | 0 | 0.01113
Low | 443 | 443 | 1.3 | -0.5 | -1.8 | 0.36111 | 0.014647 | -135 | 52.974 | -82.0114 | -29.6152 | -8.2264e-06 | 0 | 0 | 0.074745 | 29.6152 | 8.2264e-06 | 0.023519 |  | 23.2981 | 5843.7192 |  | 0 | 0 | 0 | 0.01113
Low | 444 | 444 | 0.2 | -0.18056 | -0.65 | 0.055556 | 0.00034667 | -48.75 | 52.974 | 4.2243 | 0.23469 | 6.5191e-08 | 0.23469 | 6.5191e-08 | 0.074745 | 0 | 0 | 0.023519 |  | 0 | 0 |  | 0.23469 | 0.00023469 | 6.5191e-08 | 0.01113
Low | 445 | 445 | 0 | -0.027778 | -0.1 | 0 | 0 | -7.5 | 52.974 | 45.474 | 0 | 0 | 0 | 0 | 0.074745 | 0 | 0 | 0.023519 |  | 0 | 0 |  | 0 | 0 | 0 | 0.01113
Low | 446 | 446 | 0 | 0 | 0 | 0 | 0 | 0 | 52.974 | 52.974 | 0 | 0 | 0 | 0 | 0.074745 | 0 | 0 | 0.023519 |  | 0 | 0 |  | 0 | 0 | 0 | 0.01113
Low | 447 | 447 | 0 | 0 | 0 | 0 | 0 | 0 | 52.974 | 52.974 | 0 | 0 | 0 | 0 | 0.074745 | 0 | 0 | 0.023519 |  | 0 | 0 |  | 0 | 0 | 0 | 0.01113
Low | 448 | 448 | 0 | 0 | 0 | 0 | 0 | 0 | 52.974 | 52.974 | 0 | 0 | 0 | 0 | 0.074745 | 0 | 0 | 0.023519 |  | 0 | 0 |  | 0 | 0 | 0 | 0.01113
Low | 449 | 449 | 0 | 0 | 0 | 0 | 0 | 0 | 52.974 | 52.974 | 0 | 0 | 0 | 0 | 0.074745 | 0 | 0 | 0.023519 |  | 0 | 0 |  | 0 | 0 | 0 | 0.01113
Low | 450 | 450 | 0 | 0 | 0 | 0 | 0 | 0 | 52.974 | 52.974 | 0 | 0 | 0 | 0 | 0.074745 | 0 | 0 | 0.023519 |  | 0 | 0 |  | 0 | 0 | 0 | 0.01113
Low | 451 | 451 | 0 | 0 | 0 | 0 | 0 | 0 | 52.974 | 52.974 | 0 | 0 | 0 | 0 | 0.074745 | 0 | 0 | 0.023519 |  | 0 | 0 |  | 0 | 0 | 0 | 0.01113
Low | 452 | 452 | 0 | 0 | 0 | 0 | 0 | 0 | 52.974 | 52.974 | 0 | 0 | 0 | 0 | 0.074745 | 0 | 0 | 0.023519 |  | 0 | 0 |  | 0 | 0 | 0 | 0.01113
Low | 453 | 453 | 0 | 0 | 0 | 0 | 0 | 0 | 52.974 | 52.974 | 0 | 0 | 0 | 0 | 0.074745 | 0 | 0 | 0.023519 |  | 0 | 0 |  | 0 | 0 | 0 | 0.01113
Low | 454 | 454 | 0 | 0 | 0 | 0 | 0 | 0 | 52.974 | 52.974 | 0 | 0 | 0 | 0 | 0.074745 | 0 | 0 | 0.023519 |  | 0 | 0 |  | 0 | 0 | 0 | 0.01113
Low | 455 | 455 | 0 | 0 | 0 | 0 | 0 | 0 | 52.974 | 52.974 | 0 | 0 | 0 | 0 | 0.074745 | 0 | 0 | 0.023519 |  | 0 | 0 |  | 0 | 0 | 0 | 0.01113
Low | 456 | 456 | 0 | 0 | 0 | 0 | 0 | 0 | 52.974 | 52.974 | 0 | 0 | 0 | 0 | 0.074745 | 0 | 0 | 0.023519 |  | 0 | 0 |  | 0 | 0 | 0 | 0.01113
Low | 457 | 457 | 0 | 0 | 0 | 0 | 0 | 0 | 52.974 | 52.974 | 0 | 0 | 0 | 0 | 0.074745 | 0 | 0 | 0.023519 |  | 0 | 0 |  | 0 | 0 | 0 | 0.01113
Low | 458 | 458 | 0 | 0 | 0 | 0 | 0 | 0 | 52.974 | 52.974 | 0 | 0 | 0 | 0 | 0.074745 | 0 | 0 | 0.023519 |  | 0 | 0 |  | 0 | 0 | 0 | 0.01113
Low | 459 | 459 | 0 | 0 | 0 | 0 | 0 | 0 | 52.974 | 52.974 | 0 | 0 | 0 | 0 | 0.074745 | 0 | 0 | 0.023519 |  | 0 | 0 |  | 0 | 0 | 0 | 0.01113
Low | 460 | 460 | 0 | 0 | 0 | 0 | 0 | 0 | 52.974 | 52.974 | 0 | 0 | 0 | 0 | 0.074745 | 0 | 0 | 0.023519 |  | 0 | 0 |  | 0 | 0 | 0 | 0.01113
Low | 461 | 461 | 0 | 0 | 0 | 0 | 0 | 0 | 52.974 | 52.974 | 0 | 0 | 0 | 0 | 0.074745 | 0 | 0 | 0.023519 |  | 0 | 0 |  | 0 | 0 | 0 | 0.01113
Low | 462 | 462 | 0 | 0 | 0 | 0 | 0 | 0 | 52.974 | 52.974 | 0 | 0 | 0 | 0 | 0.074745 | 0 | 0 | 0.023519 |  | 0 | 0 |  | 0 | 0 | 0 | 0.01113
Low | 463 | 463 | 0 | 0 | 0 | 0 | 0 | 0 | 52.974 | 52.974 | 0 | 0 | 0 | 0 | 0.074745 | 0 | 0 | 0.023519 |  | 0 | 0 |  | 0 | 0 | 0 | 0.01113
Low | 464 | 464 | 0 | 0 | 0 | 0 | 0 | 0 | 52.974 | 52.974 | 0 | 0 | 0 | 0 | 0.074745 | 0 | 0 | 0.023519 |  | 0 | 0 |  | 0 | 0 | 0 | 0.01113
Low | 465 | 465 | 0 | 0 | 0 | 0 | 0 | 0 | 52.974 | 52.974 | 0 | 0 | 0 | 0 | 0.074745 | 0 | 0 | 0.023519 |  | 0 | 0 |  | 0 | 0 | 0 | 0.01113
Low | 466 | 466 | 0 | 0 | 0 | 0 | 0 | 0 | 52.974 | 52.974 | 0 | 0 | 0 | 0 | 0.074745 | 0 | 0 | 0.023519 |  | 0 | 0 |  | 0 | 0 | 0 | 0.01113
Low | 467 | 467 | 0 | 0 | 0 | 0 | 0 | 0 | 52.974 | 52.974 | 0 | 0 | 0 | 0 | 0.074745 | 0 | 0 | 0.023519 |  | 0 | 0 |  | 0 | 0 | 0 | 0.01113
Low | 468 | 468 | 0 | 0 | 0 | 0 | 0 | 0 | 52.974 | 52.974 | 0 | 0 | 0 | 0 | 0.074745 | 0 | 0 | 0.023519 |  | 0 | 0 |  | 0 | 0 | 0 | 0.01113
Low | 469 | 469 | 0 | 0 | 0 | 0 | 0 | 0 | 52.974 | 52.974 | 0 | 0 | 0 | 0 | 0.074745 | 0 | 0 | 0.023519 |  | 0 | 0 |  | 0 | 0 | 0 | 0.01113
Low | 470 | 470 | 0 | 0 | 0 | 0 | 0 | 0 | 52.974 | 52.974 | 0 | 0 | 0 | 0 | 0.074745 | 0 | 0 | 0.023519 |  | 0 | 0 |  | 0 | 0 | 0 | 0.01113
Low | 471 | 471 | 0 | 0 | 0 | 0 | 0 | 0 | 52.974 | 52.974 | 0 | 0 | 0 | 0 | 0.074745 | 0 | 0 | 0.023519 |  | 0 | 0 |  | 0 | 0 | 0 | 0.01113
Low | 472 | 472 | 0 | 0 | 0 | 0 | 0 | 0 | 52.974 | 52.974 | 0 | 0 | 0 | 0 | 0.074745 | 0 | 0 | 0.023519 |  | 0 | 0 |  | 0 | 0 | 0 | 0.01113
Low | 473 | 473 | 0 | 0 | 0 | 0 | 0 | 0 | 52.974 | 52.974 | 0 | 0 | 0 | 0 | 0.074745 | 0 | 0 | 0.023519 |  | 0 | 0 |  | 0 | 0 | 0 | 0.01113
Low | 474 | 474 | 0 | 0 | 0 | 0 | 0 | 0 | 52.974 | 52.974 | 0 | 0 | 0 | 0 | 0.074745 | 0 | 0 | 0.023519 |  | 0 | 0 |  | 0 | 0 | 0 | 0.01113
Low | 475 | 475 | 0 | 0 | 0 | 0 | 0 | 0 | 52.974 | 52.974 | 0 | 0 | 0 | 0 | 0.074745 | 0 | 0 | 0.023519 |  | 0 | 0 |  | 0 | 0 | 0 | 0.01113
Low | 476 | 476 | 0 | 0 | 0 | 0 | 0 | 0 | 52.974 | 52.974 | 0 | 0 | 0 | 0 | 0.074745 | 0 | 0 | 0.023519 |  | 0 | 0 |  | 0 | 0 | 0 | 0.01113
Low | 477 | 477 | 0 | 0 | 0 | 0 | 0 | 0 | 52.974 | 52.974 | 0 | 0 | 0 | 0 | 0.074745 | 0 | 0 | 0.023519 |  | 0 | 0 |  | 0 | 0 | 0 | 0.01113
Low | 478 | 478 | 0 | 0 | 0 | 0 | 0 | 0 | 52.974 | 52.974 | 0 | 0 | 0 | 0 | 0.074745 | 0 | 0 | 0.023519 |  | 0 | 0 |  | 0 | 0 | 0 | 0.01113
Low | 479 | 479 | 0 | 0 | 0 | 0 | 0 | 0 | 52.974 | 52.974 | 0 | 0 | 0 | 0 | 0.074745 | 0 | 0 | 0.023519 |  | 0 | 0 |  | 0 | 0 | 0 | 0.01113
Low | 480 | 480 | 0 | 0 | 0 | 0 | 0 | 0 | 52.974 | 52.974 | 0 | 0 | 0 | 0 | 0.074745 | 0 | 0 | 0.023519 |  | 0 | 0 |  | 0 | 0 | 0 | 0.01113
Low | 481 | 481 | 0 | 0 | 0 | 0 | 0 | 0 | 52.974 | 52.974 | 0 | 0 | 0 | 0 | 0.074745 | 0 | 0 | 0.023519 |  | 0 | 0 |  | 0 | 0 | 0 | 0.01113
Low | 482 | 482 | 0 | 0 | 0 | 0 | 0 | 0 | 52.974 | 52.974 | 0 | 0 | 0 | 0 | 0.074745 | 0 | 0 | 0.023519 |  | 0 | 0 |  | 0 | 0 | 0 | 0.01113
Low | 483 | 483 | 0 | 0 | 0 | 0 | 0 | 0 | 52.974 | 52.974 | 0 | 0 | 0 | 0 | 0.074745 | 0 | 0 | 0.023519 |  | 0 | 0 |  | 0 | 0 | 0 | 0.01113
Low | 484 | 484 | 0 | 0 | 0 | 0 | 0 | 0 | 52.974 | 52.974 | 0 | 0 | 0 | 0 | 0.074745 | 0 | 0 | 0.023519 |  | 0 | 0 |  | 0 | 0 | 0 | 0.01113
Low | 485 | 485 | 0 | 0 | 0 | 0 | 0 | 0 | 52.974 | 52.974 | 0 | 0 | 0 | 0 | 0.074745 | 0 | 0 | 0.023519 |  | 0 | 0 |  | 0 | 0 | 0 | 0.01113
Low | 486 | 486 | 0 | 0 | 0 | 0 | 0 | 0 | 52.974 | 52.974 | 0 | 0 | 0 | 0 | 0.074745 | 0 | 0 | 0.023519 |  | 0 | 0 |  | 0 | 0 | 0 | 0.01113
Low | 487 | 487 | 0 | 0 | 0 | 0 | 0 | 0 | 52.974 | 52.974 | 0 | 0 | 0 | 0 | 0.074745 | 0 | 0 | 0.023519 |  | 0 | 0 |  | 0 | 0 | 0 | 0.01113
Low | 488 | 488 | 0 | 0 | 0 | 0 | 0 | 0 | 52.974 | 52.974 | 0 | 0 | 0 | 0 | 0.074745 | 0 | 0 | 0.023519 |  | 0 | 0 |  | 0 | 0 | 0 | 0.01113
Low | 489 | 489 | 0 | 0 | 0 | 0 | 0 | 0 | 52.974 | 52.974 | 0 | 0 | 0 | 0 | 0.074745 | 0 | 0 | 0.023519 |  | 0 | 0 |  | 0 | 0 | 0 | 0.01113
Low | 490 | 490 | 0 | 0 | 0 | 0 | 0 | 0 | 52.974 | 52.974 | 0 | 0 | 0 | 0 | 0.074745 | 0 | 0 | 0.023519 |  | 0 | 0 |  | 0 | 0 | 0 | 0.01113
Low | 491 | 491 | 0 | 0 | 0 | 0 | 0 | 0 | 52.974 | 52.974 | 0 | 0 | 0 | 0 | 0.074745 | 0 | 0 | 0.023519 |  | 0 | 0 |  | 0 | 0 | 0 | 0.01113
Low | 492 | 492 | 0 | 0 | 0 | 0 | 0 | 0 | 52.974 | 52.974 | 0 | 0 | 0 | 0 | 0.074745 | 0 | 0 | 0.023519 |  | 0 | 0 |  | 0 | 0 | 0 | 0.01113
Low | 493 | 493 | 0 | 0 | 0 | 0 | 0 | 0 | 52.974 | 52.974 | 0 | 0 | 0 | 0 | 0.074745 | 0 | 0 | 0.023519 |  | 0 | 0 |  | 0 | 0 | 0 | 0.01113
Low | 494 | 494 | 0 | 0 | 0 | 0 | 0 | 0 | 52.974 | 52.974 | 0 | 0 | 0 | 0 | 0.074745 | 0 | 0 | 0.023519 |  | 0 | 0 |  | 0 | 0 | 0 | 0.01113
Low | 495 | 495 | 0 | 0 | 0 | 0 | 0 | 0 | 52.974 | 52.974 | 0 | 0 | 0 | 0 | 0.074745 | 0 | 0 | 0.023519 |  | 0 | 0 |  | 0 | 0 | 0 | 0.01113
Low | 496 | 496 | 0 | 0 | 0 | 0 | 0 | 0 | 52.974 | 52.974 | 0 | 0 | 0 | 0 | 0.074745 | 0 | 0 | 0.023519 |  | 0 | 0 |  | 0 | 0 | 0 | 0.01113
Low | 497 | 497 | 0 | 0 | 0 | 0 | 0 | 0 | 52.974 | 52.974 | 0 | 0 | 0 | 0 | 0.074745 | 0 | 0 | 0.023519 |  | 0 | 0 |  | 0 | 0 | 0 | 0.01113
Low | 498 | 498 | 0 | 0 | 0 | 0 | 0 | 0 | 52.974 | 52.974 | 0 | 0 | 0 | 0 | 0.074745 | 0 | 0 | 0.023519 |  | 0 | 0 |  | 0 | 0 | 0 | 0.01113
Low | 499 | 499 | 0 | 0 | 0 | 0 | 0 | 0 | 52.974 | 52.974 | 0 | 0 | 0 | 0 | 0.074745 | 0 | 0 | 0.023519 |  | 0 | 0 |  | 0 | 0 | 0 | 0.01113
Low | 500 | 500 | 0 | 0 | 0 | 0 | 0 | 0 | 52.974 | 52.974 | 0 | 0 | 0 | 0 | 0.074745 | 0 | 0 | 0.023519 |  | 0 | 0 |  | 0 | 0 | 0 | 0.01113
Low | 501 | 501 | 0 | 0 | 0 | 0 | 0 | 0 | 52.974 | 52.974 | 0 | 0 | 0 | 0 | 0.074745 | 0 | 0 | 0.023519 |  | 0 | 0 |  | 0 | 0 | 0 | 0.01113
Low | 502 | 502 | 0 | 0 | 0 | 0 | 0 | 0 | 52.974 | 52.974 | 0 | 0 | 0 | 0 | 0.074745 | 0 | 0 | 0.023519 |  | 0 | 0 |  | 0 | 0 | 0 | 0.01113
Low | 503 | 503 | 0 | 0 | 0 | 0 | 0 | 0 | 52.974 | 52.974 | 0 | 0 | 0 | 0 | 0.074745 | 0 | 0 | 0.023519 |  | 0 | 0 |  | 0 | 0 | 0 | 0.01113
Low | 504 | 504 | 0 | 0 | 0 | 0 | 0 | 0 | 52.974 | 52.974 | 0 | 0 | 0 | 0 | 0.074745 | 0 | 0 | 0.023519 |  | 0 | 0 |  | 0 | 0 | 0 | 0.01113
Low | 505 | 505 | 0 | 0 | 0 | 0 | 0 | 0 | 52.974 | 52.974 | 0 | 0 | 0 | 0 | 0.074745 | 0 | 0 | 0.023519 |  | 0 | 0 |  | 0 | 0 | 0 | 0.01113
Low | 506 | 506 | 0 | 0 | 0 | 0 | 0 | 0 | 52.974 | 52.974 | 0 | 0 | 0 | 0 | 0.074745 | 0 | 0 | 0.023519 |  | 0 | 0 |  | 0 | 0 | 0 | 0.01113
Low | 507 | 507 | 0 | 0 | 0 | 0 | 0 | 0 | 52.974 | 52.974 | 0 | 0 | 0 | 0 | 0.074745 | 0 | 0 | 0.023519 |  | 0 | 0 |  | 0 | 0 | 0 | 0.01113
Low | 508 | 508 | 0 | 0 | 0 | 0 | 0 | 0 | 52.974 | 52.974 | 0 | 0 | 0 | 0 | 0.074745 | 0 | 0 | 0.023519 |  | 0 | 0 |  | 0 | 0 | 0 | 0.01113
Low | 509 | 509 | 0 | 0 | 0 | 0 | 0 | 0 | 52.974 | 52.974 | 0 | 0 | 0 | 0 | 0.074745 | 0 | 0 | 0.023519 |  | 0 | 0 |  | 0 | 0 | 0 | 0.01113
Low | 510 | 510 | 0 | 0 | 0 | 0 | 0 | 0 | 52.974 | 52.974 | 0 | 0 | 0 | 0 | 0.074745 | 0 | 0 | 0.023519 |  | 0 | 0 |  | 0 | 0 | 0 | 0.01113
Low | 511 | 511 | 0 | 0.069444 | 0.25 | 0 | 0 | 18.75 | 52.974 | 71.724 | 0 | 0 | 0 | 0 | 0.074745 | 0 | 0 | 0.023519 |  | 0 | 0 |  | 0 | 0 | 0 | 0.01113
Low | 512 | 512 | 0.5 | 0.34722 | 1.25 | 0.13889 | 0.0021667 | 93.75 | 52.974 | 146.7262 | 20.3786 | 5.6607e-06 | 20.3786 | 5.6607e-06 | 0.074751 | 0 | 0 | 0.023519 |  | 0 | 0 |  | 20.3786 | 0.020379 | 5.6607e-06 | 0.011136
Low | 513 | 513 | 2.5 | 0.84722 | 3.05 | 0.69444 | 0.054166 | 228.75 | 52.974 | 281.7782 | 195.6793 | 5.4355e-05 | 195.6793 | 5.4355e-05 | 0.074805 | 0 | 0 | 0.023519 |  | 0 | 0 |  | 195.6793 | 0.19568 | 5.4355e-05 | 0.01119
Low | 514 | 514 | 6.6 | 1.2917 | 4.65 | 1.8333 | 0.37752 | 348.75 | 52.974 | 402.1015 | 737.1861 | 0.00020477 | 737.1861 | 0.00020477 | 0.07501 | 0 | 0 | 0.023519 |  | 0 | 0 |  | 737.1861 | 0.73719 | 0.00020477 | 0.011395
Low | 515 | 515 | 11.8 | 1.4167 | 5.1 | 3.2778 | 1.2067 | 382.5 | 52.974 | 436.6807 | 1431.3424 | 0.0003976 | 1431.3424 | 0.0003976 | 0.075408 | 0 | 0 | 0.023519 |  | 0 | 0 |  | 1431.3424 | 1.4313 | 0.0003976 | 0.011793
Low | 516 | 516 | 16.8 | 1.2083 | 4.35 | 4.6667 | 2.4461 | 326.25 | 52.974 | 381.6701 | 1781.127 | 0.00049476 | 1781.127 | 0.00049476 | 0.075903 | 0 | 0 | 0.023519 |  | 0 | 0 |  | 1781.127 | 1.7811 | 0.00049476 | 0.012288
Low | 517 | 517 | 20.5 | 0.70833 | 2.55 | 5.6944 | 3.6422 | 191.25 | 52.974 | 247.8662 | 1411.46 | 0.00039207 | 1411.46 | 0.00039207 | 0.076295 | 0 | 0 | 0.023519 |  | 0 | 0 |  | 1411.46 | 1.4115 | 0.00039207 | 0.01268
Low | 518 | 518 | 21.9 | 0.19444 | 0.7 | 6.0833 | 4.1566 | 52.5 | 52.974 | 109.6306 | 666.9195 | 0.00018526 | 666.9195 | 0.00018526 | 0.07648 | 0 | 0 | 0.023519 |  | 0 | 0 |  | 266.311 | 0.26631 | 7.3975e-05 | 0.012754
Low | 519 | 519 | 21.9 | -0.083333 | -0.3 | 6.0833 | 4.1566 | -22.5 | 52.974 | 34.6306 | 210.6695 | 5.8519e-05 | 210.6695 | 5.8519e-05 | 0.076538 | 0 | 0 | 0.023519 |  | 0 | 0 |  | 0 | 0 | 0 | 0.012754
Low | 520 | 520 | 21.3 | -0.22222 | -0.8 | 5.9167 | 3.932 | -60 | 52.974 | -3.094 | -18.3064 | -5.0851e-06 | 0 | 0 | 0.076538 | 18.3064 | 5.0851e-06 | 0.023524 |  | 14.4015 | 14.4015 |  | 0 | 0 | 0 | 0.012754
Low | 521 | 521 | 20.3 | -0.29167 | -1.05 | 5.6389 | 3.5714 | -78.75 | 52.974 | -22.2046 | -125.2091 | -3.478e-05 | 0 | 0 | 0.076538 | 125.2091 | 3.478e-05 | 0.023559 |  | 98.5014 | 112.9029 |  | 0 | 0 | 0 | 0.012754
Low | 522 | 522 | 19.2 | -0.34722 | -1.25 | 5.3333 | 3.1949 | -93.75 | 52.974 | -37.5811 | -200.4327 | -5.5676e-05 | 0 | 0 | 0.076538 | 200.4327 | 5.5676e-05 | 0.023615 |  | 157.6794 | 270.5823 |  | 0 | 0 | 0 | 0.012754
Low | 523 | 523 | 17.8 | -0.51389 | -1.85 | 4.9444 | 2.7459 | -138.75 | 52.974 | -83.0301 | -410.5375 | -0.00011404 | 0 | 0 | 0.076538 | 410.5375 | 0.00011404 | 0.023729 |  | 322.9678 | 593.5501 |  | 0 | 0 | 0 | 0.012754
Low | 524 | 524 | 15.5 | -0.81944 | -2.95 | 4.3056 | 2.0822 | -221.25 | 52.974 | -166.1938 | -715.5568 | -0.00019877 | 0 | 0 | 0.076538 | 715.5568 | 0.00019877 | 0.023927 |  | 562.925 | 1156.4751 |  | 0 | 0 | 0 | 0.012754
Low | 525 | 525 | 11.9 | -1.0972 | -3.95 | 3.3056 | 1.2273 | -296.25 | 52.974 | -242.0487 | -800.1055 | -0.00022225 | 0 | 0 | 0.076538 | 800.1055 | 0.00022225 | 0.02415 |  | 629.439 | 1785.9141 |  | 0 | 0 | 0 | 0.012754
Low | 526 | 526 | 7.6 | -1.0972 | -3.95 | 2.1111 | 0.50058 | -296.25 | 52.974 | -242.7754 | -512.5259 | -0.00014237 | 0 | 0 | 0.076538 | 512.5259 | 0.00014237 | 0.024292 |  | 403.2015 | 2189.1156 |  | 0 | 0 | 0 | 0.012754
Low | 527 | 527 | 4 | -0.77778 | -2.8 | 1.1111 | 0.13867 | -210 | 52.974 | -156.8873 | -174.3193 | -4.8422e-05 | 0 | 0 | 0.076538 | 174.3193 | 4.8422e-05 | 0.02434 |  | 137.1361 | 2326.2517 |  | 0 | 0 | 0 | 0.012754
Low | 528 | 528 | 2 | -0.41667 | -1.5 | 0.55556 | 0.034667 | -112.5 | 52.974 | -59.4913 | -33.0507 | -9.1808e-06 | 0 | 0 | 0.076538 | 33.0507 | 9.1808e-06 | 0.02435 |  | 26.0009 | 2352.2526 |  | 0 | 0 | 0 | 0.012754
Low | 529 | 529 | 1 | -0.27778 | -1 | 0.27778 | 0.0086666 | -75 | 52.974 | -22.0173 | -6.1159 | -1.6989e-06 | 0 | 0 | 0.076538 | 6.1159 | 1.6989e-06 | 0.024351 |  | 4.8114 | 2357.0639 |  | 0 | 0 | 0 | 0.012754
Low | 530 | 530 | 0 | -0.13889 | -0.5 | 0 | 0 | -37.5 | 52.974 | 15.474 | 0 | 0 | 0 | 0 | 0.076538 | 0 | 0 | 0.024351 |  | 0 | 0 |  | 0 | 0 | 0 | 0.012754
Low | 531 | 531 | 0 | 0 | 0 | 0 | 0 | 0 | 52.974 | 52.974 | 0 | 0 | 0 | 0 | 0.076538 | 0 | 0 | 0.024351 |  | 0 | 0 |  | 0 | 0 | 0 | 0.012754
Low | 532 | 532 | 0 | 0.027778 | 0.1 | 0 | 0 | 7.5 | 52.974 | 60.474 | 0 | 0 | 0 | 0 | 0.076538 | 0 | 0 | 0.024351 |  | 0 | 0 |  | 0 | 0 | 0 | 0.012754
Low | 533 | 533 | 0.2 | 0.16667 | 0.6 | 0.055556 | 0.00034667 | 45 | 52.974 | 97.9743 | 5.443 | 1.5119e-06 | 5.443 | 1.5119e-06 | 0.07654 | 0 | 0 | 0.024351 |  | 0 | 0 |  | 5.443 | 0.005443 | 1.5119e-06 | 0.012755
Low | 534 | 534 | 1.2 | 0.41667 | 1.5 | 0.33333 | 0.01248 | 112.5 | 52.974 | 165.4865 | 55.1622 | 1.5323e-05 | 55.1622 | 1.5323e-05 | 0.076555 | 0 | 0 | 0.024351 |  | 0 | 0 |  | 55.1622 | 0.055162 | 1.5323e-05 | 0.01277
Low | 535 | 535 | 3.2 | 0.55556 | 2 | 0.88889 | 0.088746 | 150 | 52.974 | 203.0627 | 180.5002 | 5.0139e-05 | 180.5002 | 5.0139e-05 | 0.076605 | 0 | 0 | 0.024351 |  | 0 | 0 |  | 180.5002 | 0.1805 | 5.0139e-05 | 0.012821
Low | 536 | 536 | 5.2 | 0.69444 | 2.5 | 1.4444 | 0.23435 | 187.5 | 52.974 | 240.7083 | 347.6898 | 9.6581e-05 | 347.6898 | 9.6581e-05 | 0.076702 | 0 | 0 | 0.024351 |  | 0 | 0 |  | 347.6898 | 0.34769 | 9.6581e-05 | 0.012917
Low | 537 | 537 | 8.2 | 1.0833 | 3.9 | 2.2778 | 0.58274 | 292.5 | 52.974 | 346.0567 | 788.2404 | 0.00021896 | 788.2404 | 0.00021896 | 0.076921 | 0 | 0 | 0.024351 |  | 0 | 0 |  | 788.2404 | 0.78824 | 0.00021896 | 0.013136
Low | 538 | 538 | 13 | 1.4722 | 5.3 | 3.6111 | 1.4647 | 397.5 | 52.974 | 451.9387 | 1632.0007 | 0.00045333 | 1632.0007 | 0.00045333 | 0.077374 | 0 | 0 | 0.024351 |  | 0 | 0 |  | 980.0284 | 0.98003 | 0.00027223 | 0.013408
Low | 539 | 539 | 18.8 | 1.4028 | 5.05 | 5.2222 | 3.0631 | 378.75 | 52.974 | 434.7871 | 2270.555 | 0.00063071 | 2270.555 | 0.00063071 | 0.078005 | 0 | 0 | 0.024351 |  | 0 | 0 |  | 0 | 0 | 0 | 0.013408
Low | 540 | 540 | 23.1 | 0.79167 | 2.85 | 6.4167 | 4.6246 | 213.75 | 52.974 | 271.3486 | 1741.1535 | 0.00048365 | 1741.1535 | 0.00048365 | 0.078489 | 0 | 0 | 0.024351 |  | 0 | 0 |  | 0 | 0 | 0 | 0.013408
Low | 541 | 541 | 24.5 | 0.19444 | 0.7 | 6.8056 | 5.2021 | 52.5 | 52.974 | 110.6761 | 753.2127 | 0.00020923 | 753.2127 | 0.00020923 | 0.078698 | 0 | 0 | 0.024351 |  | 0 | 0 |  | 0 | 0 | 0 | 0.013408
Low | 542 | 542 | 24.5 | -0.027778 | -0.1 | 6.8056 | 5.2021 | -7.5 | 52.974 | 50.6761 | 344.8793 | 9.58e-05 | 344.8793 | 9.58e-05 | 0.078794 | 0 | 0 | 0.024351 |  | 0 | 0 |  | 0 | 0 | 0 | 0.013408
Low | 543 | 543 | 24.3 | -0.125 | -0.45 | 6.75 | 5.1176 | -33.75 | 52.974 | 24.3416 | 164.3055 | 4.564e-05 | 164.3055 | 4.564e-05 | 0.078839 | 0 | 0 | 0.024351 |  | 0 | 0 |  | 0 | 0 | 0 | 0.013408
Low | 544 | 544 | 23.6 | -0.27778 | -1 | 6.5556 | 4.827 | -75 | 52.974 | -17.199 | -112.7492 | -3.1319e-05 | 0 | 0 | 0.078839 | 112.7492 | 3.1319e-05 | 0.024383 |  | 88.6992 | 88.6992 |  | 0 | 0 | 0 | 0.013408
Low | 545 | 545 | 22.3 | -0.48611 | -1.75 | 6.1944 | 4.3098 | -131.25 | 52.974 | -73.9662 | -458.1793 | -0.00012727 | 0 | 0 | 0.078839 | 458.1793 | 0.00012727 | 0.02451 |  | 360.4474 | 449.1466 |  | 0 | 0 | 0 | 0.013408
Low | 546 | 546 | 20.1 | -0.52778 | -1.9 | 5.5833 | 3.5014 | -142.5 | 52.974 | -86.0246 | -480.304 | -0.00013342 | 0 | 0 | 0.078839 | 480.304 | 0.00013342 | 0.024643 |  | 377.8527 | 826.9994 |  | 0 | 0 | 0 | 0.013408
Low | 547 | 547 | 18.5 | -0.40278 | -1.45 | 5.1389 | 2.9662 | -108.75 | 52.974 | -52.8098 | -271.3839 | -7.5384e-05 | 0 | 0 | 0.078839 | 271.3839 | 7.5384e-05 | 0.024719 |  | 213.4964 | 1040.4957 |  | 0 | 0 | 0 | 0.013408
Low | 548 | 548 | 17.2 | -0.30556 | -1.1 | 4.7778 | 2.5639 | -82.5 | 52.974 | -26.9621 | -128.8187 | -3.5783e-05 | 0 | 0 | 0.078839 | 128.8187 | 3.5783e-05 | 0.024754 |  | 101.3411 | 1141.8368 |  | 0 | 0 | 0 | 0.013408
Low | 549 | 549 | 16.3 | -0.25 | -0.9 | 4.5278 | 2.3026 | -67.5 | 52.974 | -12.2234 | -55.3447 | -1.5374e-05 | 0 | 0 | 0.078839 | 55.3447 | 1.5374e-05 | 0.02477 |  | 43.5394 | 1185.3762 |  | 0 | 0 | 0 | 0.013408
Low | 550 | 550 | 15.4 | -0.22222 | -0.8 | 4.2778 | 2.0554 | -60 | 52.974 | -4.9706 | -21.2632 | -5.9064e-06 | 0 | 0 | 0.078839 | 21.2632 | 5.9064e-06 | 0.024776 |  | 16.7277 | 1202.1039 |  | 0 | 0 | 0 | 0.013408
Low | 551 | 551 | 14.7 | -0.15278 | -0.55 | 4.0833 | 1.8728 | -41.25 | 52.974 | 13.5968 | 55.5202 | 1.5422e-05 | 55.5202 | 1.5422e-05 | 0.078855 | 0 | 0 | 0.024776 |  | 0 | 0 |  | 55.5202 | 0.05552 | 1.5422e-05 | 0.013424
Low | 552 | 552 | 14.3 | -0.13889 | -0.5 | 3.9722 | 1.7722 | -37.5 | 52.974 | 17.2462 | 68.5059 | 1.9029e-05 | 68.5059 | 1.9029e-05 | 0.078874 | 0 | 0 | 0.024776 |  | 0 | 0 |  | 68.5059 | 0.068506 | 1.9029e-05 | 0.013443
Low | 553 | 553 | 13.7 | -0.13889 | -0.5 | 3.8056 | 1.6266 | -37.5 | 52.974 | 17.1006 | 65.0774 | 1.8077e-05 | 65.0774 | 1.8077e-05 | 0.078892 | 0 | 0 | 0.024776 |  | 0 | 0 |  | 65.0774 | 0.065077 | 1.8077e-05 | 0.013461
Low | 554 | 554 | 13.3 | -0.083333 | -0.3 | 3.6944 | 1.533 | -22.5 | 52.974 | 32.007 | 118.2482 | 3.2847e-05 | 118.2482 | 3.2847e-05 | 0.078925 | 0 | 0 | 0.024776 |  | 0 | 0 |  | 118.2482 | 0.11825 | 3.2847e-05 | 0.013494
Low | 555 | 555 | 13.1 | -0.027778 | -0.1 | 3.6389 | 1.4873 | -7.5 | 52.974 | 46.9613 | 170.8869 | 4.7469e-05 | 170.8869 | 4.7469e-05 | 0.078972 | 0 | 0 | 0.024776 |  | 0 | 0 |  | 170.8869 | 0.17089 | 4.7469e-05 | 0.013541
Low | 556 | 556 | 13.1 | 0.027778 | 0.1 | 3.6389 | 1.4873 | 7.5 | 52.974 | 61.9613 | 225.4702 | 6.2631e-05 | 225.4702 | 6.2631e-05 | 0.079035 | 0 | 0 | 0.024776 |  | 0 | 0 |  | 225.4702 | 0.22547 | 6.2631e-05 | 0.013604
Low | 557 | 557 | 13.3 | 0.097222 | 0.35 | 3.6944 | 1.533 | 26.25 | 52.974 | 80.757 | 298.3524 | 8.2876e-05 | 298.3524 | 8.2876e-05 | 0.079118 | 0 | 0 | 0.024776 |  | 0 | 0 |  | 298.3524 | 0.29835 | 8.2876e-05 | 0.013687
Low | 558 | 558 | 13.8 | 0.16667 | 0.6 | 3.8333 | 1.6505 | 45 | 52.974 | 99.6245 | 381.8938 | 0.00010608 | 381.8938 | 0.00010608 | 0.079224 | 0 | 0 | 0.024776 |  | 0 | 0 |  | 200.0426 | 0.20004 | 5.5567e-05 | 0.013742
Low | 559 | 559 | 14.5 | 0.375 | 1.35 | 4.0278 | 1.8222 | 101.25 | 52.974 | 156.0462 | 628.5193 | 0.00017459 | 628.5193 | 0.00017459 | 0.079398 | 0 | 0 | 0.024776 |  | 0 | 0 |  | 0 | 0 | 0 | 0.013742
Low | 560 | 560 | 16.5 | 0.34722 | 1.25 | 4.5833 | 2.3595 | 93.75 | 52.974 | 149.0835 | 683.2993 | 0.00018981 | 683.2993 | 0.00018981 | 0.079588 | 0 | 0 | 0.024776 |  | 0 | 0 |  | 0 | 0 | 0 | 0.013742
Low | 561 | 561 | 17 | 0.069444 | 0.25 | 4.7222 | 2.5047 | 18.75 | 52.974 | 74.2287 | 350.5242 | 9.7368e-05 | 350.5242 | 9.7368e-05 | 0.079685 | 0 | 0 | 0.024776 |  | 0 | 0 |  | 0 | 0 | 0 | 0.013742
Low | 562 | 562 | 17 | 0 | 0 | 4.7222 | 2.5047 | 0 | 52.974 | 55.4787 | 261.9825 | 7.2773e-05 | 261.9825 | 7.2773e-05 | 0.079758 | 0 | 0 | 0.024776 |  | 0 | 0 |  | 0 | 0 | 0 | 0.013742
Low | 563 | 563 | 17 | -0.22222 | -0.8 | 4.7222 | 2.5047 | -60 | 52.974 | -4.5213 | -21.3508 | -5.9308e-06 | 0 | 0 | 0.079758 | 21.3508 | 5.9308e-06 | 0.024782 |  | 16.7966 | 16.7966 |  | 0 | 0 | 0 | 0.013742
Low | 564 | 564 | 15.4 | -0.95833 | -3.45 | 4.2778 | 2.0554 | -258.75 | 52.974 | -203.7206 | -871.4715 | -0.00024208 | 0 | 0 | 0.079758 | 871.4715 | 0.00024208 | 0.025024 |  | 685.5823 | 702.3789 |  | 0 | 0 | 0 | 0.013742
Low | 565 | 565 | 10.1 | -1.4722 | -5.3 | 2.8056 | 0.88408 | -397.5 | 52.974 | -343.6419 | -964.1065 | -0.00026781 | 0 | 0 | 0.079758 | 964.1065 | 0.00026781 | 0.025292 |  | 758.4578 | 1460.8366 |  | 0 | 0 | 0 | 0.013742
Low | 566 | 566 | 4.8 | -1.4028 | -5.05 | 1.3333 | 0.19968 | -378.75 | 52.974 | -325.5763 | -434.1018 | -0.00012058 | 0 | 0 | 0.079758 | 434.1018 | 0.00012058 | 0.025412 |  | 341.5057 | 1802.3423 |  | 0 | 0 | 0 | 0.013742
Low | 567 | 567 | 0 | -0.66667 | -2.4 | 0 | 0 | -180 | 52.974 | -127.026 | 0 | 0 | 0 | 0 | 0.079758 | 0 | 0 | 0.025412 |  | 0 | 0 |  | 0 | 0 | 0 | 0.013742
Low | 568 | 568 | 0 | 0 | 0 | 0 | 0 | 0 | 52.974 | 52.974 | 0 | 0 | 0 | 0 | 0.079758 | 0 | 0 | 0.025412 |  | 0 | 0 |  | 0 | 0 | 0 | 0.013742
Low | 569 | 569 | 0 | 0 | 0 | 0 | 0 | 0 | 52.974 | 52.974 | 0 | 0 | 0 | 0 | 0.079758 | 0 | 0 | 0.025412 |  | 0 | 0 |  | 0 | 0 | 0 | 0.013742
Low | 570 | 570 | 0 | 0 | 0 | 0 | 0 | 0 | 52.974 | 52.974 | 0 | 0 | 0 | 0 | 0.079758 | 0 | 0 | 0.025412 |  | 0 | 0 |  | 0 | 0 | 0 | 0.013742
Low | 571 | 571 | 0 | 0 | 0 | 0 | 0 | 0 | 52.974 | 52.974 | 0 | 0 | 0 | 0 | 0.079758 | 0 | 0 | 0.025412 |  | 0 | 0 |  | 0 | 0 | 0 | 0.013742
Low | 572 | 572 | 0 | 0 | 0 | 0 | 0 | 0 | 52.974 | 52.974 | 0 | 0 | 0 | 0 | 0.079758 | 0 | 0 | 0.025412 |  | 0 | 0 |  | 0 | 0 | 0 | 0.013742
Low | 573 | 573 | 0 | 0 | 0 | 0 | 0 | 0 | 52.974 | 52.974 | 0 | 0 | 0 | 0 | 0.079758 | 0 | 0 | 0.025412 |  | 0 | 0 |  | 0 | 0 | 0 | 0.013742
Low | 574 | 574 | 0 | 0 | 0 | 0 | 0 | 0 | 52.974 | 52.974 | 0 | 0 | 0 | 0 | 0.079758 | 0 | 0 | 0.025412 |  | 0 | 0 |  | 0 | 0 | 0 | 0.013742
Low | 575 | 575 | 0 | 0 | 0 | 0 | 0 | 0 | 52.974 | 52.974 | 0 | 0 | 0 | 0 | 0.079758 | 0 | 0 | 0.025412 |  | 0 | 0 |  | 0 | 0 | 0 | 0.013742
Low | 576 | 576 | 0 | 0 | 0 | 0 | 0 | 0 | 52.974 | 52.974 | 0 | 0 | 0 | 0 | 0.079758 | 0 | 0 | 0.025412 |  | 0 | 0 |  | 0 | 0 | 0 | 0.013742
Low | 577 | 577 | 0 | 0 | 0 | 0 | 0 | 0 | 52.974 | 52.974 | 0 | 0 | 0 | 0 | 0.079758 | 0 | 0 | 0.025412 |  | 0 | 0 |  | 0 | 0 | 0 | 0.013742
Low | 578 | 578 | 0 | 0 | 0 | 0 | 0 | 0 | 52.974 | 52.974 | 0 | 0 | 0 | 0 | 0.079758 | 0 | 0 | 0.025412 |  | 0 | 0 |  | 0 | 0 | 0 | 0.013742
Low | 579 | 579 | 0 | 0 | 0 | 0 | 0 | 0 | 52.974 | 52.974 | 0 | 0 | 0 | 0 | 0.079758 | 0 | 0 | 0.025412 |  | 0 | 0 |  | 0 | 0 | 0 | 0.013742
Low | 580 | 580 | 0 | 0 | 0 | 0 | 0 | 0 | 52.974 | 52.974 | 0 | 0 | 0 | 0 | 0.079758 | 0 | 0 | 0.025412 |  | 0 | 0 |  | 0 | 0 | 0 | 0.013742
Low | 581 | 581 | 0 | 0 | 0 | 0 | 0 | 0 | 52.974 | 52.974 | 0 | 0 | 0 | 0 | 0.079758 | 0 | 0 | 0.025412 |  | 0 | 0 |  | 0 | 0 | 0 | 0.013742
Low | 582 | 582 | 0 | 0 | 0 | 0 | 0 | 0 | 52.974 | 52.974 | 0 | 0 | 0 | 0 | 0.079758 | 0 | 0 | 0.025412 |  | 0 | 0 |  | 0 | 0 | 0 | 0.013742
Low | 583 | 583 | 0 | 0 | 0 | 0 | 0 | 0 | 52.974 | 52.974 | 0 | 0 | 0 | 0 | 0.079758 | 0 | 0 | 0.025412 |  | 0 | 0 |  | 0 | 0 | 0 | 0.013742
Low | 584 | 584 | 0 | 0 | 0 | 0 | 0 | 0 | 52.974 | 52.974 | 0 | 0 | 0 | 0 | 0.079758 | 0 | 0 | 0.025412 |  | 0 | 0 |  | 0 | 0 | 0 | 0.013742
Low | 585 | 585 | 0 | 0 | 0 | 0 | 0 | 0 | 52.974 | 52.974 | 0 | 0 | 0 | 0 | 0.079758 | 0 | 0 | 0.025412 |  | 0 | 0 |  | 0 | 0 | 0 | 0.013742
Low | 586 | 586 | 0 | 0 | 0 | 0 | 0 | 0 | 52.974 | 52.974 | 0 | 0 | 0 | 0 | 0.079758 | 0 | 0 | 0.025412 |  | 0 | 0 |  | 0 | 0 | 0 | 0.013742
Low | 587 | 587 | 0 | 0 | 0 | 0 | 0 | 0 | 52.974 | 52.974 | 0 | 0 | 0 | 0 | 0.079758 | 0 | 0 | 0.025412 |  | 0 | 0 |  | 0 | 0 | 0 | 0.013742
Low | 588 | 588 | 0 | 0 | 0 | 0 | 0 | 0 | 52.974 | 52.974 | 0 | 0 | 0 | 0 | 0.079758 | 0 | 0 | 0.025412 |  | 0 | 0 |  | 0 | 0 | 0 | 0.013742
Low | 589 | 589 | 0 | 0 | 0 | 0 | 0 | 0 | 52.974 | 52.974 | 0 | 0 | 0 | 0 | 0.079758 | 0 | 0 | 0.025412 |  | 0 | 0 |  | 0 | 0 | 0 | 0.013742
Middle | 590 | 1 | 0 | 0 | 0 | 0 | 0 | 0 | 52.974 | 52.974 | 0 | 0 | 0 | 0 | 0.079758 | 0 | 0 | 0.025412 |  | 0 | 0 |  | 0 | 0 | 0 | 0.013742
Middle | 591 | 2 | 0 | 0 | 0 | 0 | 0 | 0 | 52.974 | 52.974 | 0 | 0 | 0 | 0 | 0.079758 | 0 | 0 | 0.025412 |  | 0 | 0 |  | 0 | 0 | 0 | 0.013742
Middle | 592 | 3 | 0 | 0 | 0 | 0 | 0 | 0 | 52.974 | 52.974 | 0 | 0 | 0 | 0 | 0.079758 | 0 | 0 | 0.025412 |  | 0 | 0 |  | 0 | 0 | 0 | 0.013742
Middle | 593 | 4 | 0 | 0 | 0 | 0 | 0 | 0 | 52.974 | 52.974 | 0 | 0 | 0 | 0 | 0.079758 | 0 | 0 | 0.025412 |  | 0 | 0 |  | 0 | 0 | 0 | 0.013742
Middle | 594 | 5 | 0 | 0 | 0 | 0 | 0 | 0 | 52.974 | 52.974 | 0 | 0 | 0 | 0 | 0.079758 | 0 | 0 | 0.025412 |  | 0 | 0 |  | 0 | 0 | 0 | 0.013742
Middle | 595 | 6 | 0 | 0 | 0 | 0 | 0 | 0 | 52.974 | 52.974 | 0 | 0 | 0 | 0 | 0.079758 | 0 | 0 | 0.025412 |  | 0 | 0 |  | 0 | 0 | 0 | 0.013742
Middle | 596 | 7 | 0 | 0 | 0 | 0 | 0 | 0 | 52.974 | 52.974 | 0 | 0 | 0 | 0 | 0.079758 | 0 | 0 | 0.025412 |  | 0 | 0 |  | 0 | 0 | 0 | 0.013742
Middle | 597 | 8 | 0 | 0 | 0 | 0 | 0 | 0 | 52.974 | 52.974 | 0 | 0 | 0 | 0 | 0.079758 | 0 | 0 | 0.025412 |  | 0 | 0 |  | 0 | 0 | 0 | 0.013742
Middle | 598 | 9 | 0 | 0 | 0 | 0 | 0 | 0 | 52.974 | 52.974 | 0 | 0 | 0 | 0 | 0.079758 | 0 | 0 | 0.025412 |  | 0 | 0 |  | 0 | 0 | 0 | 0.013742
Middle | 599 | 10 | 0 | 0 | 0 | 0 | 0 | 0 | 52.974 | 52.974 | 0 | 0 | 0 | 0 | 0.079758 | 0 | 0 | 0.025412 |  | 0 | 0 |  | 0 | 0 | 0 | 0.013742
Middle | 600 | 11 | 0 | 0.13889 | 0.5 | 0 | 0 | 37.5 | 52.974 | 90.474 | 0 | 0 | 0 | 0 | 0.079758 | 0 | 0 | 0.025412 |  | 0 | 0 |  | 0 | 0 | 0 | 0.013742
Middle | 601 | 12 | 1 | 0.29167 | 1.05 | 0.27778 | 0.0086666 | 78.75 | 52.974 | 131.7327 | 36.5924 | 1.0165e-05 | 36.5924 | 1.0165e-05 | 0.079768 | 0 | 0 | 0.025412 |  | 0 | 0 |  | 36.5924 | 0.036592 | 1.0165e-05 | 0.013752
Middle | 602 | 13 | 2.1 | 0.52778 | 1.9 | 0.58333 | 0.03822 | 142.5 | 52.974 | 195.5122 | 114.0488 | 3.168e-05 | 114.0488 | 3.168e-05 | 0.0798 | 0 | 0 | 0.025412 |  | 0 | 0 |  | 114.0488 | 0.11405 | 3.168e-05 | 0.013784
Middle | 603 | 14 | 4.8 | 0.97222 | 3.5 | 1.3333 | 0.19968 | 262.5 | 52.974 | 315.6737 | 420.8982 | 0.00011692 | 420.8982 | 0.00011692 | 0.079917 | 0 | 0 | 0.025412 |  | 0 | 0 |  | 420.8982 | 0.4209 | 0.00011692 | 0.013901
Middle | 604 | 15 | 9.1 | 1.3056 | 4.7 | 2.5278 | 0.71768 | 352.5 | 52.974 | 406.1917 | 1026.7623 | 0.00028521 | 1026.7623 | 0.00028521 | 0.080202 | 0 | 0 | 0.025412 |  | 0 | 0 |  | 1026.7623 | 1.0268 | 0.00028521 | 0.014186
Middle | 605 | 16 | 14.2 | 1.4861 | 5.35 | 3.9444 | 1.7475 | 401.25 | 52.974 | 455.9715 | 1798.5544 | 0.0004996 | 1798.5544 | 0.0004996 | 0.080702 | 0 | 0 | 0.025412 |  | 0 | 0 |  | 204.0406 | 0.20404 | 5.6678e-05 | 0.014243
Middle | 606 | 17 | 19.8 | 1.5694 | 5.65 | 5.5 | 3.3977 | 423.75 | 52.974 | 480.1217 | 2640.6692 | 0.00073352 | 2640.6692 | 0.00073352 | 0.081435 | 0 | 0 | 0.025412 |  | 0 | 0 |  | 0 | 0 | 0 | 0.014243
Middle | 607 | 18 | 25.5 | 1.4861 | 5.35 | 7.0833 | 5.6355 | 401.25 | 52.974 | 459.8595 | 3257.338 | 0.00090482 | 3257.338 | 0.00090482 | 0.08234 | 0 | 0 | 0.025412 |  | 0 | 0 |  | 0 | 0 | 0 | 0.014243
Middle | 608 | 19 | 30.5 | 1.2917 | 4.65 | 8.4722 | 8.0621 | 348.75 | 52.974 | 409.7861 | 3471.7992 | 0.00096439 | 3471.7992 | 0.00096439 | 0.083305 | 0 | 0 | 0.025412 |  | 0 | 0 |  | 0 | 0 | 0 | 0.014243
Middle | 609 | 20 | 34.8 | 1.1528 | 4.15 | 9.6667 | 10.4956 | 311.25 | 52.974 | 374.7196 | 3622.2898 | 0.0010062 | 3622.2898 | 0.0010062 | 0.084311 | 0 | 0 | 0.025412 |  | 0 | 0 |  | 0 | 0 | 0 | 0.014243
Middle | 610 | 21 | 38.8 | 1.125 | 4.05 | 10.7778 | 13.0471 | 303.75 | 52.974 | 369.7711 | 3985.3107 | 0.001107 | 3985.3107 | 0.001107 | 0.085418 | 0 | 0 | 0.025412 |  | 0 | 0 |  | 0 | 0 | 0 | 0.014243
Middle | 611 | 22 | 42.9 | 1.0556 | 3.8 | 11.9167 | 15.9502 | 285 | 52.974 | 353.9242 | 4217.5962 | 0.0011716 | 4217.5962 | 0.0011716 | 0.086589 | 0 | 0 | 0.025412 |  | 0 | 0 |  | 0 | 0 | 0 | 0.014243
Middle | 612 | 23 | 46.4 | 0.75 | 2.7 | 12.8889 | 18.6589 | 202.5 | 52.974 | 274.1329 | 3533.2687 | 0.00098146 | 3533.2687 | 0.00098146 | 0.087571 | 0 | 0 | 0.025412 |  | 0 | 0 |  | 0 | 0 | 0 | 0.014243
Middle | 613 | 24 | 48.3 | 0.31944 | 1.15 | 13.4167 | 20.2183 | 86.25 | 52.974 | 159.4423 | 2139.1842 | 0.00059422 | 2139.1842 | 0.00059422 | 0.088165 | 0 | 0 | 0.025412 |  | 0 | 0 |  | 0 | 0 | 0 | 0.014243
Middle | 614 | 25 | 48.7 | 0.027778 | 0.1 | 13.5278 | 20.5546 | 7.5 | 52.974 | 81.0286 | 1096.1364 | 0.00030448 | 1096.1364 | 0.00030448 | 0.088469 | 0 | 0 | 0.025412 |  | 0 | 0 |  | 0 | 0 | 0 | 0.014243
Middle | 615 | 26 | 48.5 | -0.041667 | -0.15 | 13.4722 | 20.3861 | -11.25 | 52.974 | 62.1101 | 836.7609 | 0.00023243 | 836.7609 | 0.00023243 | 0.088702 | 0 | 0 | 0.025412 |  | 0 | 0 |  | 0 | 0 | 0 | 0.014243
Middle | 616 | 27 | 48.4 | -0.041667 | -0.15 | 13.4444 | 20.3021 | -11.25 | 52.974 | 62.0261 | 833.9066 | 0.00023164 | 833.9066 | 0.00023164 | 0.088934 | 0 | 0 | 0.025412 |  | 0 | 0 |  | 0 | 0 | 0 | 0.014243
Middle | 617 | 28 | 48.2 | -0.083333 | -0.3 | 13.3889 | 20.1347 | -22.5 | 52.974 | 50.6087 | 677.5938 | 0.00018822 | 677.5938 | 0.00018822 | 0.089122 | 0 | 0 | 0.025412 |  | 0 | 0 |  | 0 | 0 | 0 | 0.014243
Middle | 618 | 29 | 47.8 | -0.16667 | -0.6 | 13.2778 | 19.8019 | -45 | 52.974 | 27.7759 | 368.8018 | 0.00010244 | 368.8018 | 0.00010244 | 0.089224 | 0 | 0 | 0.025412 |  | 0 | 0 |  | 0 | 0 | 0 | 0.014243
Middle | 619 | 30 | 47 | -0.26389 | -0.95 | 13.0556 | 19.1446 | -71.25 | 52.974 | 0.86859 | 11.3399 | 3.15e-06 | 11.3399 | 3.15e-06 | 0.089227 | 0 | 0 | 0.025412 |  | 0 | 0 |  | 0 | 0 | 0 | 0.014243
Middle | 620 | 31 | 45.9 | -0.29167 | -1.05 | 12.75 | 18.2589 | -78.75 | 52.974 | -7.5171 | -95.8424 | -2.6623e-05 | 0 | 0 | 0.089227 | 95.8424 | 2.6623e-05 | 0.025439 |  | 75.3987 | 75.3987 |  | 0 | 0 | 0 | 0.014243
Middle | 621 | 32 | 44.9 | -0.20833 | -0.75 | 12.4722 | 17.472 | -56.25 | 52.974 | 14.196 | 177.0559 | 4.9182e-05 | 177.0559 | 4.9182e-05 | 0.089277 | 0 | 0 | 0.025439 |  | 0 | 0 |  | 75.3987 | 0.075399 | 2.0944e-05 | 0.014264
Middle | 622 | 33 | 44.4 | -0.083333 | -0.3 | 12.3333 | 17.0851 | -22.5 | 52.974 | 47.5591 | 586.5617 | 0.00016293 | 586.5617 | 0.00016293 | 0.089439 | 0 | 0 | 0.025439 |  | 0 | 0 |  | 0 | 0 | 0 | 0.014264
Middle | 623 | 34 | 44.3 | 0.013889 | 0.05 | 12.3056 | 17.0082 | 3.75 | 52.974 | 73.7322 | 907.3154 | 0.00025203 | 907.3154 | 0.00025203 | 0.089691 | 0 | 0 | 0.025439 |  | 0 | 0 |  | 0 | 0 | 0 | 0.014264
Middle | 624 | 35 | 44.5 | 0.11111 | 0.4 | 12.3611 | 17.1621 | 30 | 52.974 | 100.1361 | 1237.7935 | 0.00034383 | 1237.7935 | 0.00034383 | 0.090035 | 0 | 0 | 0.025439 |  | 0 | 0 |  | 0 | 0 | 0 | 0.014264
Middle | 625 | 36 | 45.1 | 0.16667 | 0.6 | 12.5278 | 17.628 | 45 | 52.974 | 115.602 | 1448.2364 | 0.00040229 | 1448.2364 | 0.00040229 | 0.090438 | 0 | 0 | 0.025439 |  | 0 | 0 |  | 0 | 0 | 0 | 0.014264
Middle | 626 | 37 | 45.7 | 0.125 | 0.45 | 12.6944 | 18.1002 | 33.75 | 52.974 | 104.8242 | 1330.6847 | 0.00036963 | 1330.6847 | 0.00036963 | 0.090807 | 0 | 0 | 0.025439 |  | 0 | 0 |  | 0 | 0 | 0 | 0.014264
Middle | 627 | 38 | 46 | 0.041667 | 0.15 | 12.7778 | 18.3386 | 11.25 | 52.974 | 82.5626 | 1054.9665 | 0.00029305 | 1054.9665 | 0.00029305 | 0.0911 | 0 | 0 | 0.025439 |  | 0 | 0 |  | 0 | 0 | 0 | 0.014264
Middle | 628 | 39 | 46 | 0 | 0 | 12.7778 | 18.3386 | 0 | 52.974 | 71.3126 | 911.2165 | 0.00025312 | 911.2165 | 0.00025312 | 0.091353 | 0 | 0 | 0.025439 |  | 0 | 0 |  | 0 | 0 | 0 | 0.014264
Middle | 629 | 40 | 46 | 0.013889 | 0.05 | 12.7778 | 18.3386 | 3.75 | 52.974 | 75.0626 | 959.1332 | 0.00026643 | 959.1332 | 0.00026643 | 0.09162 | 0 | 0 | 0.025439 |  | 0 | 0 |  | 0 | 0 | 0 | 0.014264
Middle | 630 | 41 | 46.1 | 0.097222 | 0.35 | 12.8056 | 18.4184 | 26.25 | 52.974 | 97.6424 | 1250.3654 | 0.00034732 | 1250.3654 | 0.00034732 | 0.091967 | 0 | 0 | 0.025439 |  | 0 | 0 |  | 0 | 0 | 0 | 0.014264
Middle | 631 | 42 | 46.7 | 0.22222 | 0.8 | 12.9722 | 18.901 | 60 | 52.974 | 131.875 | 1710.7115 | 0.0004752 | 1710.7115 | 0.0004752 | 0.092442 | 0 | 0 | 0.025439 |  | 0 | 0 |  | 0 | 0 | 0 | 0.014264
Middle | 632 | 43 | 47.7 | 0.30556 | 1.1 | 13.25 | 19.7191 | 82.5 | 52.974 | 155.1931 | 2056.3086 | 0.0005712 | 2056.3086 | 0.0005712 | 0.093014 | 0 | 0 | 0.025439 |  | 0 | 0 |  | 0 | 0 | 0 | 0.014264
Middle | 633 | 44 | 48.9 | 0.36111 | 1.3 | 13.5833 | 20.7237 | 97.5 | 52.974 | 171.1977 | 2325.436 | 0.00064595 | 2325.436 | 0.00064595 | 0.09366 | 0 | 0 | 0.025439 |  | 0 | 0 |  | 0 | 0 | 0 | 0.014264
Middle | 634 | 45 | 50.3 | 0.375 | 1.35 | 13.9722 | 21.9274 | 101.25 | 52.974 | 176.1514 | 2461.226 | 0.00068367 | 2461.226 | 0.00068367 | 0.094343 | 0 | 0 | 0.025439 |  | 0 | 0 |  | 0 | 0 | 0 | 0.014264
Middle | 635 | 46 | 51.6 | 0.31944 | 1.15 | 14.3333 | 23.0754 | 86.25 | 52.974 | 162.2994 | 2326.2918 | 0.00064619 | 2326.2918 | 0.00064619 | 0.094989 | 0 | 0 | 0.025439 |  | 0 | 0 |  | 0 | 0 | 0 | 0.014264
Middle | 636 | 47 | 52.6 | 0.19444 | 0.7 | 14.6111 | 23.9785 | 52.5 | 52.974 | 129.4525 | 1891.4448 | 0.0005254 | 1891.4448 | 0.0005254 | 0.095515 | 0 | 0 | 0.025439 |  | 0 | 0 |  | 0 | 0 | 0 | 0.014264
Middle | 637 | 48 | 53 | 0.055556 | 0.2 | 14.7222 | 24.3446 | 15 | 52.974 | 92.3186 | 1359.1345 | 0.00037754 | 1359.1345 | 0.00037754 | 0.095892 | 0 | 0 | 0.025439 |  | 0 | 0 |  | 0 | 0 | 0 | 0.014264
Middle | 638 | 49 | 53 | -0.013889 | -0.05 | 14.7222 | 24.3446 | -3.75 | 52.974 | 73.5686 | 1083.0929 | 0.00030086 | 1083.0929 | 0.00030086 | 0.096193 | 0 | 0 | 0.025439 |  | 0 | 0 |  | 0 | 0 | 0 | 0.014264
Middle | 639 | 50 | 52.9 | -0.041667 | -0.15 | 14.6944 | 24.2528 | -11.25 | 52.974 | 65.9768 | 969.4923 | 0.0002693 | 969.4923 | 0.0002693 | 0.096462 | 0 | 0 | 0.025439 |  | 0 | 0 |  | 0 | 0 | 0 | 0.014264
Middle | 640 | 51 | 52.7 | -0.041667 | -0.15 | 14.6389 | 24.0698 | -11.25 | 52.974 | 65.7938 | 963.1474 | 0.00026754 | 963.1474 | 0.00026754 | 0.09673 | 0 | 0 | 0.025439 |  | 0 | 0 |  | 0 | 0 | 0 | 0.014264
Middle | 641 | 52 | 52.6 | 0.055556 | 0.2 | 14.6111 | 23.9785 | 15 | 52.974 | 91.9525 | 1343.5281 | 0.0003732 | 1343.5281 | 0.0003732 | 0.097103 | 0 | 0 | 0.025439 |  | 0 | 0 |  | 0 | 0 | 0 | 0.014264
Middle | 642 | 53 | 53.1 | 0.23611 | 0.85 | 14.75 | 24.4365 | 63.75 | 52.974 | 141.1605 | 2082.1177 | 0.00057837 | 2082.1177 | 0.00057837 | 0.097682 | 0 | 0 | 0.025439 |  | 0 | 0 |  | 0 | 0 | 0 | 0.014264
Middle | 643 | 54 | 54.3 | 0.29167 | 1.05 | 15.0833 | 25.5535 | 78.75 | 52.974 | 157.2775 | 2372.2687 | 0.00065896 | 2372.2687 | 0.00065896 | 0.098341 | 0 | 0 | 0.025439 |  | 0 | 0 |  | 0 | 0 | 0 | 0.014264
Middle | 644 | 55 | 55.2 | 0.16667 | 0.6 | 15.3333 | 26.4076 | 45 | 52.974 | 124.3816 | 1907.1842 | 0.00052977 | 1907.1842 | 0.00052977 | 0.09887 | 0 | 0 | 0.025439 |  | 0 | 0 |  | 0 | 0 | 0 | 0.014264
Middle | 645 | 56 | 55.5 | 0.097222 | 0.35 | 15.4167 | 26.6954 | 26.25 | 52.974 | 105.9194 | 1632.924 | 0.00045359 | 1632.924 | 0.00045359 | 0.099324 | 0 | 0 | 0.025439 |  | 0 | 0 |  | 0 | 0 | 0 | 0.014264
Middle | 646 | 57 | 55.9 | 0.11111 | 0.4 | 15.5278 | 27.0816 | 30 | 52.974 | 110.0556 | 1708.9186 | 0.0004747 | 1708.9186 | 0.0004747 | 0.099799 | 0 | 0 | 0.025439 |  | 0 | 0 |  | 0 | 0 | 0 | 0.014264
Middle | 647 | 58 | 56.3 | 0.11111 | 0.4 | 15.6389 | 27.4705 | 30 | 52.974 | 110.4445 | 1727.2299 | 0.00047979 | 1727.2299 | 0.00047979 | 0.10028 | 0 | 0 | 0.025439 |  | 0 | 0 |  | 0 | 0 | 0 | 0.014264
Middle | 648 | 59 | 56.7 | 0.083333 | 0.3 | 15.75 | 27.8623 | 22.5 | 52.974 | 103.3363 | 1627.5463 | 0.0004521 | 1627.5463 | 0.0004521 | 0.10073 | 0 | 0 | 0.025439 |  | 0 | 0 |  | 0 | 0 | 0 | 0.014264
Middle | 649 | 60 | 56.9 | 0.013889 | 0.05 | 15.8056 | 28.0592 | 3.75 | 52.974 | 84.7832 | 1340.0452 | 0.00037223 | 1340.0452 | 0.00037223 | 0.1011 | 0 | 0 | 0.025439 |  | 0 | 0 |  | 0 | 0 | 0 | 0.014264
Middle | 650 | 61 | 56.8 | -0.125 | -0.45 | 15.7778 | 27.9606 | -33.75 | 52.974 | 47.1846 | 744.4687 | 0.0002068 | 744.4687 | 0.0002068 | 0.10131 | 0 | 0 | 0.025439 |  | 0 | 0 |  | 0 | 0 | 0 | 0.014264
Middle | 651 | 62 | 56 | -0.36111 | -1.3 | 15.5556 | 27.1786 | -97.5 | 52.974 | -17.3474 | -269.8491 | -7.4958e-05 | 0 | 0 | 0.10131 | 269.8491 | 7.4958e-05 | 0.025514 |  | 212.2889 | 212.2889 |  | 0 | 0 | 0 | 0.014264
Middle | 652 | 63 | 54.2 | -0.54167 | -1.95 | 15.0556 | 25.4594 | -146.25 | 52.974 | -67.8166 | -1021.0159 | -0.00028362 | 0 | 0 | 0.10131 | 1021.0159 | 0.00028362 | 0.025797 |  | 803.2281 | 1015.517 |  | 0 | 0 | 0 | 0.014264
Middle | 653 | 64 | 52.1 | -0.56944 | -2.05 | 14.4722 | 23.5248 | -153.75 | 52.974 | -77.2512 | -1117.9966 | -0.00031055 | 0 | 0 | 0.10131 | 1117.9966 | 0.00031055 | 0.026108 |  | 879.5223 | 1895.0393 |  | 0 | 0 | 0 | 0.014264
Middle | 654 | 65 | 50.1 | -0.68056 | -2.45 | 13.9167 | 21.7533 | -183.75 | 52.974 | -109.0227 | -1517.2321 | -0.00042145 | 0 | 0 | 0.10131 | 1517.2321 | 0.00042145 | 0.026529 |  | 1193.5989 | 3088.6382 |  | 0 | 0 | 0 | 0.014264
Middle | 655 | 66 | 47.2 | -0.95833 | -3.45 | 13.1111 | 19.3079 | -258.75 | 52.974 | -186.4681 | -2444.8044 | -0.00067911 | 0 | 0 | 0.10131 | 2444.8044 | 0.00067911 | 0.027208 |  | 1923.3154 | 5011.9536 |  | 0 | 0 | 0 | 0.014264
Middle | 656 | 67 | 43.2 | -1.1111 | -4 | 12 | 16.174 | -300 | 52.974 | -230.852 | -2770.2238 | -0.00076951 | 0 | 0 | 0.10131 | 2770.2238 | 0.00076951 | 0.027978 |  | 2179.3212 | 7191.2748 |  | 0 | 0 | 0 | 0.014264
Middle | 657 | 68 | 39.2 | -0.93056 | -3.35 | 10.8889 | 13.3175 | -251.25 | 52.974 | -184.9585 | -2013.9926 | -0.00055944 | 0 | 0 | 0.10131 | 2013.9926 | 0.00055944 | 0.028537 |  | 1584.3979 | 8775.6727 |  | 0 | 0 | 0 | 0.014264
Middle | 658 | 69 | 36.5 | -0.68056 | -2.45 | 10.1389 | 11.5461 | -183.75 | 52.974 | -119.2299 | -1208.8585 | -0.00033579 | 0 | 0 | 0.10131 | 1208.8585 | 0.00033579 | 0.028873 |  | 951.0029 | 9726.6757 |  | 0 | 0 | 0 | 0.014264
Middle | 659 | 70 | 34.3 | -0.76389 | -2.75 | 9.5278 | 10.1962 | -206.25 | 52.974 | -143.0798 | -1363.2325 | -0.00037868 | 0 | 0 | 0.10131 | 1363.2325 | 0.00037868 | 0.029252 |  | 1072.4482 | 10799.1238 |  | 0 | 0 | 0 | 0.014264
Middle | 660 | 71 | 31 | -1.1528 | -4.15 | 8.6111 | 8.3286 | -311.25 | 52.974 | -249.9474 | -2152.3245 | -0.00059787 | 0 | 0 | 0.10131 | 2152.3245 | 0.00059787 | 0.02985 |  | 1693.223 | 12492.3468 |  | 0 | 0 | 0 | 0.014264
Middle | 661 | 72 | 26 | -1.4306 | -5.15 | 7.2222 | 5.8586 | -386.25 | 52.974 | -327.4174 | -2364.6809 | -0.00065686 | 0 | 0 | 0.10131 | 2364.6809 | 0.00065686 | 0.030507 |  | 1860.2826 | 14352.6294 |  | 0 | 0 | 0 | 0.014264
Middle | 662 | 73 | 20.7 | -1.4722 | -5.3 | 5.75 | 3.7136 | -397.5 | 52.974 | -340.8124 | -1959.6715 | -0.00054435 | 0 | 0 | 0.10131 | 1959.6715 | 0.00054435 | 0.031051 |  | 1541.6638 | 15894.2932 |  | 0 | 0 | 0 | 0.014264
Middle | 663 | 74 | 15.4 | -1.0556 | -3.8 | 4.2778 | 2.0554 | -285 | 52.974 | -229.9706 | -983.7632 | -0.00027327 | 0 | 0 | 0.10131 | 983.7632 | 0.00027327 | 0.031324 |  | 773.9216 | 16668.2148 |  | 0 | 0 | 0 | 0.014264
Middle | 664 | 75 | 13.1 | -0.47222 | -1.7 | 3.6389 | 1.4873 | -127.5 | 52.974 | -73.0387 | -265.7798 | -7.3828e-05 | 0 | 0 | 0.10131 | 265.7798 | 7.3828e-05 | 0.031398 |  | 209.0876 | 16877.3024 |  | 0 | 0 | 0 | 0.014264
Middle | 665 | 76 | 12 | -0.083333 | -0.3 | 3.3333 | 1.248 | -22.5 | 52.974 | 31.722 | 105.74 | 2.9372e-05 | 105.74 | 2.9372e-05 | 0.10134 | 0 | 0 | 0.031398 |  | 0 | 0 |  | 105.74 | 0.10574 | 2.9372e-05 | 0.014293
Middle | 666 | 77 | 12.5 | 0.27778 | 1 | 3.4722 | 1.3542 | 75 | 52.974 | 129.3282 | 449.0561 | 0.00012474 | 449.0561 | 0.00012474 | 0.10146 | 0 | 0 | 0.031398 |  | 0 | 0 |  | 449.0561 | 0.44906 | 0.00012474 | 0.014418
Middle | 667 | 78 | 14 | 0.90278 | 3.25 | 3.8889 | 1.6987 | 243.75 | 52.974 | 298.4227 | 1160.5326 | 0.00032237 | 1160.5326 | 0.00032237 | 0.10179 | 0 | 0 | 0.031398 |  | 0 | 0 |  | 1160.5326 | 1.1605 | 0.00032237 | 0.01474
Middle | 668 | 79 | 19 | 1.2778 | 4.6 | 5.2778 | 3.1287 | 345 | 52.974 | 401.1027 | 2116.9307 | 0.00058804 | 2116.9307 | 0.00058804 | 0.10237 | 0 | 0 | 0.031398 |  | 0 | 0 |  | 2116.9307 | 2.1169 | 0.00058804 | 0.015328
Middle | 669 | 80 | 23.2 | 1.25 | 4.5 | 6.4444 | 4.6647 | 337.5 | 52.974 | 395.1387 | 2546.4496 | 0.00070735 | 2546.4496 | 0.00070735 | 0.10308 | 0 | 0 | 0.031398 |  | 0 | 0 |  | 2546.4496 | 2.5464 | 0.00070735 | 0.016036
Middle | 670 | 81 | 28 | 1.2222 | 4.4 | 7.7778 | 6.7946 | 330 | 52.974 | 389.7686 | 3031.5339 | 0.00084209 | 3031.5339 | 0.00084209 | 0.10392 | 0 | 0 | 0.031398 |  | 0 | 0 |  | 3031.5339 | 3.0315 | 0.00084209 | 0.016878
Middle | 671 | 82 | 32 | 0.83333 | 3 | 8.8889 | 8.8746 | 225 | 52.974 | 286.8486 | 2549.7656 | 0.00070827 | 2549.7656 | 0.00070827 | 0.10463 | 0 | 0 | 0.031398 |  | 0 | 0 |  | 2549.7656 | 2.5498 | 0.00070827 | 0.017586
Middle | 672 | 83 | 34 | 0.55556 | 2 | 9.4444 | 10.0186 | 150 | 52.974 | 212.9926 | 2011.597 | 0.00055878 | 2011.597 | 0.00055878 | 0.10519 | 0 | 0 | 0.031398 |  | 0 | 0 |  | 2011.597 | 2.0116 | 0.00055878 | 0.018145
Middle | 673 | 84 | 36 | 0.55556 | 2 | 10 | 11.232 | 150 | 52.974 | 214.206 | 2142.0596 | 0.00059502 | 2142.0596 | 0.00059502 | 0.10579 | 0 | 0 | 0.031398 |  | 0 | 0 |  | 2142.0596 | 2.1421 | 0.00059502 | 0.01874
Middle | 674 | 85 | 38 | 0.55556 | 2 | 10.5556 | 12.5146 | 150 | 52.974 | 215.4886 | 2274.6021 | 0.00063183 | 2274.6021 | 0.00063183 | 0.10642 | 0 | 0 | 0.031398 |  | 0 | 0 |  | 763.6374 | 0.76364 | 0.00021212 | 0.018952
Middle | 675 | 86 | 40 | 0.31944 | 1.15 | 11.1111 | 13.8666 | 86.25 | 52.974 | 153.0906 | 1701.0068 | 0.0004725 | 1701.0068 | 0.0004725 | 0.10689 | 0 | 0 | 0.031398 |  | 0 | 0 |  | 0 | 0 | 0 | 0.018952
Middle | 676 | 87 | 40.3 | 0.069444 | 0.25 | 11.1944 | 14.0754 | 18.75 | 52.974 | 85.7994 | 960.4765 | 0.0002668 | 960.4765 | 0.0002668 | 0.10716 | 0 | 0 | 0.031398 |  | 0 | 0 |  | 0 | 0 | 0 | 0.018952
Middle | 677 | 88 | 40.5 | -0.18056 | -0.65 | 11.25 | 14.2154 | -48.75 | 52.974 | 18.4394 | 207.4437 | 5.7623e-05 | 207.4437 | 5.7623e-05 | 0.10721 | 0 | 0 | 0.031398 |  | 0 | 0 |  | 0 | 0 | 0 | 0.018952
Middle | 678 | 89 | 39 | -0.66667 | -2.4 | 10.8333 | 13.1819 | -180 | 52.974 | -113.8441 | -1233.3106 | -0.00034259 | 0 | 0 | 0.10721 | 1233.3106 | 0.00034259 | 0.031741 |  | 970.2393 | 970.2393 |  | 0 | 0 | 0 | 0.018952
Middle | 679 | 90 | 35.7 | -1 | -3.6 | 9.9167 | 11.0455 | -270 | 52.974 | -205.9805 | -2042.6396 | -0.0005674 | 0 | 0 | 0.10721 | 2042.6396 | 0.0005674 | 0.032308 |  | 1606.9344 | 2577.1736 |  | 0 | 0 | 0 | 0.018952
Middle | 680 | 91 | 31.8 | -1.1944 | -4.3 | 8.8333 | 8.764 | -322.5 | 52.974 | -260.762 | -2303.3973 | -0.00063983 | 0 | 0 | 0.10721 | 2303.3973 | 0.00063983 | 0.032948 |  | 1812.0711 | 4389.2447 |  | 0 | 0 | 0 | 0.018952
Middle | 681 | 92 | 27.1 | -1.25 | -4.5 | 7.5278 | 6.3649 | -337.5 | 52.974 | -278.1611 | -2093.9352 | -0.00058165 | 0 | 0 | 0.10721 | 2093.9352 | 0.00058165 | 0.03353 |  | 1647.2884 | 6036.5331 |  | 0 | 0 | 0 | 0.018952
Middle | 682 | 93 | 22.8 | -0.83333 | -3 | 6.3333 | 4.5053 | -225 | 52.974 | -167.5207 | -1060.9647 | -0.00029471 | 0 | 0 | 0.10721 | 1060.9647 | 0.00029471 | 0.033824 |  | 834.6556 | 6871.1887 |  | 0 | 0 | 0 | 0.018952
Middle | 683 | 94 | 21.1 | -0.54167 | -1.95 | 5.8611 | 3.8585 | -146.25 | 52.974 | -89.4175 | -524.0861 | -0.00014558 | 0 | 0 | 0.10721 | 524.0861 | 0.00014558 | 0.03397 |  | 412.2959 | 7283.4846 |  | 0 | 0 | 0 | 0.018952
Middle | 684 | 95 | 18.9 | -0.30556 | -1.1 | 5.25 | 3.0958 | -82.5 | 52.974 | -26.4302 | -138.7585 | -3.8544e-05 | 0 | 0 | 0.10721 | 138.7585 | 3.8544e-05 | 0.034008 |  | 109.1606 | 7392.6452 |  | 0 | 0 | 0 | 0.018952
Middle | 685 | 96 | 18.9 | 0.33333 | 1.2 | 5.25 | 3.0958 | 90 | 52.974 | 146.0698 | 766.8665 | 0.00021302 | 766.8665 | 0.00021302 | 0.10743 | 0 | 0 | 0.034008 |  | 0 | 0 |  | 766.8665 | 0.76687 | 0.00021302 | 0.019165
Middle | 686 | 97 | 21.3 | 0.69444 | 2.5 | 5.9167 | 3.932 | 187.5 | 52.974 | 244.406 | 1446.0686 | 0.00040169 | 1446.0686 | 0.00040169 | 0.10783 | 0 | 0 | 0.034008 |  | 0 | 0 |  | 1446.0686 | 1.4461 | 0.00040169 | 0.019567
Middle | 687 | 98 | 23.9 | 0.63889 | 2.3 | 6.6389 | 4.9505 | 172.5 | 52.974 | 230.4245 | 1529.7624 | 0.00042493 | 1529.7624 | 0.00042493 | 0.10825 | 0 | 0 | 0.034008 |  | 0 | 0 |  | 1529.7624 | 1.5298 | 0.00042493 | 0.019992
Middle | 688 | 99 | 25.9 | 0.625 | 2.25 | 7.1944 | 5.8137 | 168.75 | 52.974 | 227.5377 | 1637.0071 | 0.00045472 | 1637.0071 | 0.00045472 | 0.10871 | 0 | 0 | 0.034008 |  | 0 | 0 |  | 1637.0071 | 1.637 | 0.00045472 | 0.020446
Middle | 689 | 100 | 28.4 | 0.61111 | 2.2 | 7.8889 | 6.9902 | 165 | 52.974 | 224.9642 | 1774.7173 | 0.00049298 | 1774.7173 | 0.00049298 | 0.1092 | 0 | 0 | 0.034008 |  | 0 | 0 |  | 1774.7173 | 1.7747 | 0.00049298 | 0.020939
Middle | 690 | 101 | 30.3 | 0.34722 | 1.25 | 8.4167 | 7.9567 | 93.75 | 52.974 | 154.6807 | 1301.8963 | 0.00036164 | 1301.8963 | 0.00036164 | 0.10956 | 0 | 0 | 0.034008 |  | 0 | 0 |  | 238.2233 | 0.23822 | 6.6173e-05 | 0.021005
Middle | 691 | 102 | 30.9 | 0.11111 | 0.4 | 8.5833 | 8.275 | 30 | 52.974 | 91.249 | 783.2205 | 0.00021756 | 783.2205 | 0.00021756 | 0.10978 | 0 | 0 | 0.034008 |  | 0 | 0 |  | 0 | 0 | 0 | 0.021005
Middle | 692 | 103 | 31.1 | 0.125 | 0.45 | 8.6389 | 8.3825 | 33.75 | 52.974 | 95.1065 | 821.6141 | 0.00022823 | 821.6141 | 0.00022823 | 0.11001 | 0 | 0 | 0.034008 |  | 0 | 0 |  | 0 | 0 | 0 | 0.021005
Middle | 693 | 104 | 31.8 | 0.22222 | 0.8 | 8.8333 | 8.764 | 60 | 52.974 | 121.738 | 1075.3527 | 0.00029871 | 1075.3527 | 0.00029871 | 0.11031 | 0 | 0 | 0.034008 |  | 0 | 0 |  | 0 | 0 | 0 | 0.021005
Middle | 694 | 105 | 32.7 | 0.19444 | 0.7 | 9.0833 | 9.2671 | 52.5 | 52.974 | 114.7411 | 1042.2321 | 0.00028951 | 1042.2321 | 0.00028951 | 0.1106 | 0 | 0 | 0.034008 |  | 0 | 0 |  | 0 | 0 | 0 | 0.021005
Middle | 695 | 106 | 33.2 | -0.041667 | -0.15 | 9.2222 | 9.5527 | -11.25 | 52.974 | 51.2767 | 472.8852 | 0.00013136 | 472.8852 | 0.00013136 | 0.11073 | 0 | 0 | 0.034008 |  | 0 | 0 |  | 0 | 0 | 0 | 0.021005
Middle | 696 | 107 | 32.4 | -0.68056 | -2.45 | 9 | 9.0979 | -183.75 | 52.974 | -121.6781 | -1095.103 | -0.0003042 | 0 | 0 | 0.11073 | 1095.103 | 0.0003042 | 0.034313 |  | 861.5121 | 861.5121 |  | 0 | 0 | 0 | 0.021005
Middle | 697 | 108 | 28.3 | -0.91667 | -3.3 | 7.8611 | 6.941 | -247.5 | 52.974 | -187.585 | -1474.6264 | -0.00040962 | 0 | 0 | 0.11073 | 1474.6264 | 0.00040962 | 0.034722 |  | 1160.0812 | 2021.5933 |  | 0 | 0 | 0 | 0.021005
Middle | 698 | 109 | 25.8 | -0.72222 | -2.6 | 7.1667 | 5.7689 | -195 | 52.974 | -136.2571 | -976.5095 | -0.00027125 | 0 | 0 | 0.11073 | 976.5095 | 0.00027125 | 0.034993 |  | 768.2152 | 2789.8084 |  | 0 | 0 | 0 | 0.021005
Middle | 699 | 110 | 23.1 | -0.55556 | -2 | 6.4167 | 4.6246 | -150 | 52.974 | -92.4014 | -592.909 | -0.0001647 | 0 | 0 | 0.11073 | 592.909 | 0.0001647 | 0.035158 |  | 466.4385 | 3256.247 |  | 0 | 0 | 0 | 0.021005
Middle | 700 | 111 | 21.8 | -0.26389 | -0.95 | 6.0556 | 4.1187 | -71.25 | 52.974 | -14.1573 | -85.7301 | -2.3814e-05 | 0 | 0 | 0.11073 | 85.7301 | 2.3814e-05 | 0.035182 |  | 67.4435 | 3323.6904 |  | 0 | 0 | 0 | 0.021005
Middle | 701 | 112 | 21.2 | -0.11111 | -0.4 | 5.8889 | 3.8951 | -30 | 52.974 | 26.8691 | 158.2293 | 4.3953e-05 | 158.2293 | 4.3953e-05 | 0.11077 | 0 | 0 | 0.035182 |  | 0 | 0 |  | 158.2293 | 0.15823 | 4.3953e-05 | 0.021049
Middle | 702 | 113 | 21 | -0.027778 | -0.1 | 5.8333 | 3.822 | -7.5 | 52.974 | 49.296 | 287.5599 | 7.9878e-05 | 287.5599 | 7.9878e-05 | 0.11085 | 0 | 0 | 0.035182 |  | 0 | 0 |  | 287.5599 | 0.28756 | 7.9878e-05 | 0.021129
Middle | 703 | 114 | 21 | -0.013889 | -0.05 | 5.8333 | 3.822 | -3.75 | 52.974 | 53.046 | 309.4349 | 8.5954e-05 | 309.4349 | 8.5954e-05 | 0.11094 | 0 | 0 | 0.035182 |  | 0 | 0 |  | 309.4349 | 0.30943 | 8.5954e-05 | 0.021215
Middle | 704 | 115 | 20.9 | -0.15278 | -0.55 | 5.8056 | 3.7857 | -41.25 | 52.974 | 15.5097 | 90.0423 | 2.5012e-05 | 90.0423 | 2.5012e-05 | 0.11096 | 0 | 0 | 0.035182 |  | 0 | 0 |  | 90.0423 | 0.090042 | 2.5012e-05 | 0.02124
Middle | 705 | 116 | 19.9 | -0.41667 | -1.5 | 5.5278 | 3.4321 | -112.5 | 52.974 | -56.0939 | -310.0748 | -8.6132e-05 | 0 | 0 | 0.11096 | 310.0748 | 8.6132e-05 | 0.035268 |  | 243.9343 | 243.9343 |  | 0 | 0 | 0 | 0.02124
Middle | 706 | 117 | 17.9 | -0.66667 | -2.4 | 4.9722 | 2.7769 | -180 | 52.974 | -124.2491 | -617.7943 | -0.00017161 | 0 | 0 | 0.11096 | 617.7943 | 0.00017161 | 0.03544 |  | 486.0157 | 729.9499 |  | 0 | 0 | 0 | 0.02124
Middle | 707 | 118 | 15.1 | -0.70833 | -2.55 | 4.1944 | 1.9761 | -191.25 | 52.974 | -136.2999 | -571.7024 | -0.00015881 | 0 | 0 | 0.11096 | 571.7024 | 0.00015881 | 0.035598 |  | 449.7555 | 1179.7054 |  | 0 | 0 | 0 | 0.02124
Middle | 708 | 119 | 12.8 | -0.43056 | -1.55 | 3.5556 | 1.4199 | -116.25 | 52.974 | -61.8561 | -219.9327 | -6.1092e-05 | 0 | 0 | 0.11096 | 219.9327 | 6.1092e-05 | 0.03566 |  | 173.0199 | 1352.7253 |  | 0 | 0 | 0 | 0.02124
Middle | 709 | 120 | 12 | 0.055556 | 0.2 | 3.3333 | 1.248 | 15 | 52.974 | 69.222 | 230.74 | 6.4094e-05 | 230.74 | 6.4094e-05 | 0.11103 | 0 | 0 | 0.03566 |  | 0 | 0 |  | 230.74 | 0.23074 | 6.4094e-05 | 0.021304
Middle | 710 | 121 | 13.2 | 0.70833 | 2.55 | 3.6667 | 1.5101 | 191.25 | 52.974 | 245.7341 | 901.0249 | 0.00025028 | 901.0249 | 0.00025028 | 0.11128 | 0 | 0 | 0.03566 |  | 0 | 0 |  | 901.0249 | 0.90102 | 0.00025028 | 0.021555
Middle | 711 | 122 | 17.1 | 1.0972 | 3.95 | 4.75 | 2.5342 | 296.25 | 52.974 | 351.7582 | 1670.8515 | 0.00046413 | 1670.8515 | 0.00046413 | 0.11174 | 0 | 0 | 0.03566 |  | 0 | 0 |  | 220.9604 | 0.22096 | 6.1378e-05 | 0.021616
Middle | 712 | 123 | 21.1 | 0.65278 | 2.35 | 5.8611 | 3.8585 | 176.25 | 52.974 | 233.0825 | 1366.1223 | 0.00037948 | 1366.1223 | 0.00037948 | 0.11212 | 0 | 0 | 0.03566 |  | 0 | 0 |  | 0 | 0 | 0 | 0.021616
Middle | 713 | 124 | 21.8 | 0.013889 | 0.05 | 6.0556 | 4.1187 | 3.75 | 52.974 | 60.8427 | 368.4365 | 0.00010234 | 368.4365 | 0.00010234 | 0.11222 | 0 | 0 | 0.03566 |  | 0 | 0 |  | 0 | 0 | 0 | 0.021616
Middle | 714 | 125 | 21.2 | -0.45833 | -1.65 | 5.8889 | 3.8951 | -123.75 | 52.974 | -66.8809 | -393.854 | -0.0001094 | 0 | 0 | 0.11222 | 393.854 | 0.0001094 | 0.035769 |  | 309.843 | 309.843 |  | 0 | 0 | 0 | 0.021616
Middle | 715 | 126 | 18.5 | -1.0139 | -3.65 | 5.1389 | 2.9662 | -273.75 | 52.974 | -217.8098 | -1119.3006 | -0.00031092 | 0 | 0 | 0.11222 | 1119.3006 | 0.00031092 | 0.03608 |  | 880.5482 | 1190.3912 |  | 0 | 0 | 0 | 0.021616
Middle | 716 | 127 | 13.9 | -0.90278 | -3.25 | 3.8611 | 1.6745 | -243.75 | 52.974 | -189.1015 | -730.142 | -0.00020282 | 0 | 0 | 0.11222 | 730.142 | 0.00020282 | 0.036283 |  | 574.399 | 1764.7902 |  | 0 | 0 | 0 | 0.021616
Middle | 717 | 128 | 12 | -0.26389 | -0.95 | 3.3333 | 1.248 | -71.25 | 52.974 | -17.028 | -56.76 | -1.5767e-05 | 0 | 0 | 0.11222 | 56.76 | 1.5767e-05 | 0.036298 |  | 44.6528 | 1809.443 |  | 0 | 0 | 0 | 0.021616
Middle | 718 | 129 | 12 | 0.13889 | 0.5 | 3.3333 | 1.248 | 37.5 | 52.974 | 91.722 | 305.74 | 8.4928e-05 | 305.74 | 8.4928e-05 | 0.11231 | 0 | 0 | 0.036298 |  | 0 | 0 |  | 305.74 | 0.30574 | 8.4928e-05 | 0.021701
Middle | 719 | 130 | 13 | 0.55556 | 2 | 3.6111 | 1.4647 | 150 | 52.974 | 204.4387 | 738.2507 | 0.00020507 | 738.2507 | 0.00020507 | 0.11251 | 0 | 0 | 0.036298 |  | 0 | 0 |  | 738.2507 | 0.73825 | 0.00020507 | 0.021906
Middle | 720 | 131 | 16 | 0.76389 | 2.75 | 4.4444 | 2.2187 | 206.25 | 52.974 | 261.4427 | 1161.9674 | 0.00032277 | 1161.9674 | 0.00032277 | 0.11284 | 0 | 0 | 0.036298 |  | 0 | 0 |  | 765.4523 | 0.76545 | 0.00021263 | 0.022119
Middle | 721 | 132 | 18.5 | 0.63889 | 2.3 | 5.1389 | 2.9662 | 172.5 | 52.974 | 228.4402 | 1173.9286 | 0.00032609 | 1173.9286 | 0.00032609 | 0.11316 | 0 | 0 | 0.036298 |  | 0 | 0 |  | 0 | 0 | 0 | 0.022119
Middle | 722 | 133 | 20.6 | 0.55556 | 2 | 5.7222 | 3.6778 | 150 | 52.974 | 206.6518 | 1182.5074 | 0.00032847 | 1182.5074 | 0.00032847 | 0.11349 | 0 | 0 | 0.036298 |  | 0 | 0 |  | 0 | 0 | 0 | 0.022119
Middle | 723 | 134 | 22.5 | 0.47222 | 1.7 | 6.25 | 4.3875 | 127.5 | 52.974 | 184.8615 | 1155.3843 | 0.00032094 | 1155.3843 | 0.00032094 | 0.11381 | 0 | 0 | 0.036298 |  | 0 | 0 |  | 0 | 0 | 0 | 0.022119
Middle | 724 | 135 | 24 | 0.56944 | 2.05 | 6.6667 | 4.992 | 153.75 | 52.974 | 211.716 | 1411.4399 | 0.00039207 | 1411.4399 | 0.00039207 | 0.1142 | 0 | 0 | 0.036298 |  | 0 | 0 |  | 0 | 0 | 0 | 0.022119
Middle | 725 | 136 | 26.6 | 0.81944 | 2.95 | 7.3889 | 6.1322 | 221.25 | 52.974 | 280.3562 | 2071.5205 | 0.00057542 | 2071.5205 | 0.00057542 | 0.11478 | 0 | 0 | 0.036298 |  | 0 | 0 |  | 0 | 0 | 0 | 0.022119
Middle | 726 | 137 | 29.9 | 1.1389 | 4.1 | 8.3056 | 7.7481 | 307.5 | 52.974 | 368.2221 | 3058.2887 | 0.00084952 | 3058.2887 | 0.00084952 | 0.11563 | 0 | 0 | 0.036298 |  | 0 | 0 |  | 0 | 0 | 0 | 0.022119
Middle | 727 | 138 | 34.8 | 1.0972 | 3.95 | 9.6667 | 10.4956 | 296.25 | 52.974 | 359.7196 | 3477.2898 | 0.00096591 | 3477.2898 | 0.00096591 | 0.11659 | 0 | 0 | 0.036298 |  | 0 | 0 |  | 0 | 0 | 0 | 0.022119
Middle | 728 | 139 | 37.8 | 0.75 | 2.7 | 10.5 | 12.3832 | 202.5 | 52.974 | 267.8572 | 2812.5009 | 0.00078125 | 2812.5009 | 0.00078125 | 0.11738 | 0 | 0 | 0.036298 |  | 0 | 0 |  | 0 | 0 | 0 | 0.022119
Middle | 729 | 140 | 40.2 | 0.52778 | 1.9 | 11.1667 | 14.0056 | 142.5 | 52.974 | 209.4796 | 2339.1891 | 0.00064977 | 2339.1891 | 0.00064977 | 0.11803 | 0 | 0 | 0.036298 |  | 0 | 0 |  | 0 | 0 | 0 | 0.022119
Middle | 730 | 141 | 41.6 | 0.23611 | 0.85 | 11.5556 | 14.9981 | 63.75 | 52.974 | 131.7221 | 1522.1224 | 0.00042281 | 1522.1224 | 0.00042281 | 0.11845 | 0 | 0 | 0.036298 |  | 0 | 0 |  | 0 | 0 | 0 | 0.022119
Middle | 731 | 142 | 41.9 | 0.055556 | 0.2 | 11.6389 | 15.2152 | 15 | 52.974 | 83.1892 | 968.2302 | 0.00026895 | 968.2302 | 0.00026895 | 0.11872 | 0 | 0 | 0.036298 |  | 0 | 0 |  | 0 | 0 | 0 | 0.022119
Middle | 732 | 143 | 42 | 0.041667 | 0.15 | 11.6667 | 15.2879 | 11.25 | 52.974 | 79.5119 | 927.6393 | 0.00025768 | 927.6393 | 0.00025768 | 0.11898 | 0 | 0 | 0.036298 |  | 0 | 0 |  | 0 | 0 | 0 | 0.022119
Middle | 733 | 144 | 42.2 | 0.055556 | 0.2 | 11.7222 | 15.4339 | 15 | 52.974 | 83.4079 | 977.7258 | 0.00027159 | 977.7258 | 0.00027159 | 0.11925 | 0 | 0 | 0.036298 |  | 0 | 0 |  | 0 | 0 | 0 | 0.022119
Middle | 734 | 145 | 42.4 | 0.069444 | 0.25 | 11.7778 | 15.5805 | 18.75 | 52.974 | 87.3045 | 1028.2533 | 0.00028563 | 1028.2533 | 0.00028563 | 0.11953 | 0 | 0 | 0.036298 |  | 0 | 0 |  | 0 | 0 | 0 | 0.022119
Middle | 735 | 146 | 42.7 | 0.097222 | 0.35 | 11.8611 | 15.8018 | 26.25 | 52.974 | 95.0258 | 1127.1114 | 0.00031309 | 1127.1114 | 0.00031309 | 0.11985 | 0 | 0 | 0.036298 |  | 0 | 0 |  | 0 | 0 | 0 | 0.022119
Middle | 736 | 147 | 43.1 | 0.13889 | 0.5 | 11.9722 | 16.0992 | 37.5 | 52.974 | 106.5732 | 1275.9183 | 0.00035442 | 1275.9183 | 0.00035442 | 0.1202 | 0 | 0 | 0.036298 |  | 0 | 0 |  | 0 | 0 | 0 | 0.022119
Middle | 737 | 148 | 43.7 | 0.125 | 0.45 | 12.1389 | 16.5506 | 33.75 | 52.974 | 103.2746 | 1253.6387 | 0.00034823 | 1253.6387 | 0.00034823 | 0.12055 | 0 | 0 | 0.036298 |  | 0 | 0 |  | 0 | 0 | 0 | 0.022119
Middle | 738 | 149 | 44 | 0.055556 | 0.2 | 12.2222 | 16.7786 | 15 | 52.974 | 84.7526 | 1035.8651 | 0.00028774 | 1035.8651 | 0.00028774 | 0.12084 | 0 | 0 | 0.036298 |  | 0 | 0 |  | 0 | 0 | 0 | 0.022119
Middle | 739 | 150 | 44.1 | 0.18056 | 0.65 | 12.25 | 16.855 | 48.75 | 52.974 | 118.579 | 1452.5922 | 0.0004035 | 1452.5922 | 0.0004035 | 0.12124 | 0 | 0 | 0.036298 |  | 0 | 0 |  | 0 | 0 | 0 | 0.022119
Middle | 740 | 151 | 45.3 | 0.31944 | 1.15 | 12.5833 | 17.7847 | 86.25 | 52.974 | 157.0087 | 1975.6929 | 0.0005488 | 1975.6929 | 0.0005488 | 0.12179 | 0 | 0 | 0.036298 |  | 0 | 0 |  | 0 | 0 | 0 | 0.022119
Middle | 741 | 152 | 46.4 | 0.26389 | 0.95 | 12.8889 | 18.6589 | 71.25 | 52.974 | 142.8829 | 1841.602 | 0.00051156 | 1841.602 | 0.00051156 | 0.1223 | 0 | 0 | 0.036298 |  | 0 | 0 |  | 0 | 0 | 0 | 0.022119
Middle | 742 | 153 | 47.2 | 0.125 | 0.45 | 13.1111 | 19.3079 | 33.75 | 52.974 | 106.0319 | 1390.1956 | 0.00038617 | 1390.1956 | 0.00038617 | 0.12269 | 0 | 0 | 0.036298 |  | 0 | 0 |  | 0 | 0 | 0 | 0.022119
Middle | 743 | 154 | 47.3 | 0.027778 | 0.1 | 13.1389 | 19.3898 | 7.5 | 52.974 | 79.8638 | 1049.3212 | 0.00029148 | 1049.3212 | 0.00029148 | 0.12298 | 0 | 0 | 0.036298 |  | 0 | 0 |  | 0 | 0 | 0 | 0.022119
Middle | 744 | 155 | 47.4 | 0.013889 | 0.05 | 13.1667 | 19.4718 | 3.75 | 52.974 | 76.1958 | 1003.2453 | 0.00027868 | 1003.2453 | 0.00027868 | 0.12326 | 0 | 0 | 0.036298 |  | 0 | 0 |  | 0 | 0 | 0 | 0.022119
Middle | 745 | 156 | 47.4 | 0.013889 | 0.05 | 13.1667 | 19.4718 | 3.75 | 52.974 | 76.1958 | 1003.2453 | 0.00027868 | 1003.2453 | 0.00027868 | 0.12353 | 0 | 0 | 0.036298 |  | 0 | 0 |  | 0 | 0 | 0 | 0.022119
Middle | 746 | 157 | 47.5 | 0.069444 | 0.25 | 13.1944 | 19.5541 | 18.75 | 52.974 | 91.2781 | 1204.3637 | 0.00033455 | 1204.3637 | 0.00033455 | 0.12387 | 0 | 0 | 0.036298 |  | 0 | 0 |  | 0 | 0 | 0 | 0.022119
Middle | 747 | 158 | 47.9 | 0.15278 | 0.55 | 13.3056 | 19.8848 | 41.25 | 52.974 | 114.1088 | 1518.2811 | 0.00042174 | 1518.2811 | 0.00042174 | 0.12429 | 0 | 0 | 0.036298 |  | 0 | 0 |  | 0 | 0 | 0 | 0.022119
Middle | 748 | 159 | 48.6 | 0.20833 | 0.75 | 13.5 | 20.4702 | 56.25 | 52.974 | 129.6942 | 1750.8722 | 0.00048635 | 1750.8722 | 0.00048635 | 0.12478 | 0 | 0 | 0.036298 |  | 0 | 0 |  | 0 | 0 | 0 | 0.022119
Middle | 749 | 160 | 49.4 | 0.16667 | 0.6 | 13.7222 | 21.1497 | 45 | 52.974 | 119.1237 | 1634.6419 | 0.00045407 | 1634.6419 | 0.00045407 | 0.12523 | 0 | 0 | 0.036298 |  | 0 | 0 |  | 0 | 0 | 0 | 0.022119
Middle | 750 | 161 | 49.8 | 0.055556 | 0.2 | 13.8333 | 21.4936 | 15 | 52.974 | 89.4676 | 1237.6351 | 0.00034379 | 1237.6351 | 0.00034379 | 0.12558 | 0 | 0 | 0.036298 |  | 0 | 0 |  | 0 | 0 | 0 | 0.022119
Middle | 751 | 162 | 49.8 | -0.013889 | -0.05 | 13.8333 | 21.4936 | -3.75 | 52.974 | 70.7176 | 978.2601 | 0.00027174 | 978.2601 | 0.00027174 | 0.12585 | 0 | 0 | 0.036298 |  | 0 | 0 |  | 0 | 0 | 0 | 0.022119
Middle | 752 | 163 | 49.7 | -0.069444 | -0.25 | 13.8056 | 21.4074 | -18.75 | 52.974 | 55.6314 | 768.0219 | 0.00021334 | 768.0219 | 0.00021334 | 0.12606 | 0 | 0 | 0.036298 |  | 0 | 0 |  | 0 | 0 | 0 | 0.022119
Middle | 753 | 164 | 49.3 | -0.16667 | -0.6 | 13.6944 | 21.0642 | -45 | 52.974 | 29.0382 | 397.6615 | 0.00011046 | 397.6615 | 0.00011046 | 0.12617 | 0 | 0 | 0.036298 |  | 0 | 0 |  | 0 | 0 | 0 | 0.022119
Middle | 754 | 165 | 48.5 | -0.23611 | -0.85 | 13.4722 | 20.3861 | -63.75 | 52.974 | 9.6101 | 129.4692 | 3.5964e-05 | 129.4692 | 3.5964e-05 | 0.12621 | 0 | 0 | 0.036298 |  | 0 | 0 |  | 0 | 0 | 0 | 0.022119
Middle | 755 | 166 | 47.6 | -0.30556 | -1.1 | 13.2222 | 19.6365 | -82.5 | 52.974 | -9.8895 | -130.761 | -3.6323e-05 | 0 | 0 | 0.12621 | 130.761 | 3.6323e-05 | 0.036335 |  | 102.8691 | 102.8691 |  | 0 | 0 | 0 | 0.022119
Middle | 756 | 167 | 46.3 | -0.54167 | -1.95 | 12.8611 | 18.5786 | -146.25 | 52.974 | -74.6974 | -960.6919 | -0.00026686 | 0 | 0 | 0.12621 | 960.6919 | 0.00026686 | 0.036602 |  | 755.7715 | 858.6406 |  | 0 | 0 | 0 | 0.022119
Middle | 757 | 168 | 43.7 | -0.97222 | -3.5 | 12.1389 | 16.5506 | -262.5 | 52.974 | -192.9754 | -2342.5072 | -0.0006507 | 0 | 0 | 0.12621 | 2342.5072 | 0.0006507 | 0.037252 |  | 1842.8387 | 2701.4792 |  | 0 | 0 | 0 | 0.022119
Middle | 758 | 169 | 39.3 | -1.3333 | -4.8 | 10.9167 | 13.3855 | -360 | 52.974 | -293.6405 | -3205.5752 | -0.00089044 | 0 | 0 | 0.12621 | 3205.5752 | 0.00089044 | 0.038143 |  | 2521.8099 | 5223.2892 |  | 0 | 0 | 0 | 0.022119
Middle | 759 | 170 | 34.1 | -1.4306 | -5.15 | 9.4722 | 10.0776 | -386.25 | 52.974 | -323.1984 | -3061.4066 | -0.00085039 | 0 | 0 | 0.12621 | 3061.4066 | 0.00085039 | 0.038993 |  | 2408.3933 | 7631.6825 |  | 0 | 0 | 0 | 0.022119
Middle | 760 | 171 | 29 | -1.4444 | -5.2 | 8.0556 | 7.2886 | -390 | 52.974 | -329.7374 | -2656.2176 | -0.00073784 | 0 | 0 | 0.12621 | 2656.2176 | 0.00073784 | 0.039731 |  | 2089.6331 | 9721.3156 |  | 0 | 0 | 0 | 0.022119
Middle | 761 | 172 | 23.7 | -1.4722 | -5.3 | 6.5833 | 4.868 | -397.5 | 52.974 | -339.658 | -2236.0821 | -0.00062113 | 0 | 0 | 0.12621 | 2236.0821 | 0.00062113 | 0.040352 |  | 1759.1146 | 11480.4302 |  | 0 | 0 | 0 | 0.022119
Middle | 762 | 173 | 18.4 | -1.3056 | -4.7 | 5.1111 | 2.9342 | -352.5 | 52.974 | -296.5918 | -1515.9138 | -0.00042109 | 0 | 0 | 0.12621 | 1515.9138 | 0.00042109 | 0.040773 |  | 1192.5618 | 12672.992 |  | 0 | 0 | 0 | 0.022119
Middle | 763 | 174 | 14.3 | -0.88889 | -3.2 | 3.9722 | 1.7722 | -240 | 52.974 | -185.2538 | -735.8691 | -0.00020441 | 0 | 0 | 0.12621 | 735.8691 | 0.00020441 | 0.040978 |  | 578.9045 | 13251.8965 |  | 0 | 0 | 0 | 0.022119
Middle | 764 | 175 | 12 | -0.20833 | -0.75 | 3.3333 | 1.248 | -56.25 | 52.974 | -2.028 | -6.76 | -1.8778e-06 | 0 | 0 | 0.12621 | 6.76 | 1.8778e-06 | 0.04098 |  | 5.3181 | 13257.2146 |  | 0 | 0 | 0 | 0.022119
Middle | 765 | 176 | 12.8 | 0.55556 | 2 | 3.5556 | 1.4199 | 150 | 52.974 | 204.3939 | 726.734 | 0.00020187 | 726.734 | 0.00020187 | 0.12641 | 0 | 0 | 0.04098 |  | 0 | 0 |  | 726.734 | 0.72673 | 0.00020187 | 0.022321
Middle | 766 | 177 | 16 | 0.875 | 3.15 | 4.4444 | 2.2187 | 236.25 | 52.974 | 291.4427 | 1295.3007 | 0.00035981 | 1295.3007 | 0.00035981 | 0.12677 | 0 | 0 | 0.04098 |  | 0 | 0 |  | 1295.3007 | 1.2953 | 0.00035981 | 0.02268
Middle | 767 | 178 | 19.1 | 0.88889 | 3.2 | 5.3056 | 3.1617 | 240 | 52.974 | 296.1357 | 1571.1643 | 0.00043643 | 1571.1643 | 0.00043643 | 0.12721 | 0 | 0 | 0.04098 |  | 0 | 0 |  | 1571.1643 | 1.5712 | 0.00043643 | 0.023117
Middle | 768 | 179 | 22.4 | 0.90278 | 3.25 | 6.2222 | 4.3486 | 243.75 | 52.974 | 301.0726 | 1873.3404 | 0.00052037 | 1873.3404 | 0.00052037 | 0.12773 | 0 | 0 | 0.04098 |  | 0 | 0 |  | 1873.3404 | 1.8733 | 0.00052037 | 0.023637
Middle | 769 | 180 | 25.6 | 1.0694 | 3.85 | 7.1111 | 5.6798 | 288.75 | 52.974 | 347.4038 | 2470.4268 | 0.00068623 | 2470.4268 | 0.00068623 | 0.12841 | 0 | 0 | 0.04098 |  | 0 | 0 |  | 2470.4268 | 2.4704 | 0.00068623 | 0.024323
Middle | 770 | 181 | 30.1 | 1.3472 | 4.85 | 8.3611 | 7.8521 | 363.75 | 52.974 | 424.5761 | 3549.9276 | 0.00098609 | 3549.9276 | 0.00098609 | 0.1294 | 0 | 0 | 0.04098 |  | 0 | 0 |  | 3549.9276 | 3.5499 | 0.00098609 | 0.025309
Middle | 771 | 182 | 35.3 | 1.3611 | 4.9 | 9.8056 | 10.7994 | 367.5 | 52.974 | 431.2734 | 4228.8753 | 0.0011747 | 4228.8753 | 0.0011747 | 0.13057 | 0 | 0 | 0.04098 |  | 0 | 0 |  | 1770.3208 | 1.7703 | 0.00049176 | 0.025801
Middle | 772 | 183 | 39.9 | 1.2778 | 4.6 | 11.0833 | 13.7974 | 345 | 52.974 | 411.7714 | 4563.7993 | 0.0012677 | 4563.7993 | 0.0012677 | 0.13184 | 0 | 0 | 0.04098 |  | 0 | 0 |  | 0 | 0 | 0 | 0.025801
Middle | 773 | 184 | 44.5 | 1.0556 | 3.8 | 12.3611 | 17.1621 | 285 | 52.974 | 355.1361 | 4389.8768 | 0.0012194 | 4389.8768 | 0.0012194 | 0.13306 | 0 | 0 | 0.04098 |  | 0 | 0 |  | 0 | 0 | 0 | 0.025801
Middle | 774 | 185 | 47.5 | 0.88889 | 3.2 | 13.1944 | 19.5541 | 240 | 52.974 | 312.5281 | 4123.6345 | 0.0011455 | 4123.6345 | 0.0011455 | 0.13421 | 0 | 0 | 0.04098 |  | 0 | 0 |  | 0 | 0 | 0 | 0.025801
Middle | 775 | 186 | 50.9 | 0.91667 | 3.3 | 14.1389 | 22.4536 | 247.5 | 52.974 | 322.9276 | 4565.8374 | 0.0012683 | 4565.8374 | 0.0012683 | 0.13547 | 0 | 0 | 0.04098 |  | 0 | 0 |  | 0 | 0 | 0 | 0.025801
Middle | 776 | 187 | 54.1 | 0.75 | 2.7 | 15.0278 | 25.3656 | 202.5 | 52.974 | 280.8396 | 4220.3949 | 0.0011723 | 4220.3949 | 0.0011723 | 0.13665 | 0 | 0 | 0.04098 |  | 0 | 0 |  | 0 | 0 | 0 | 0.025801
Middle | 777 | 188 | 56.3 | 0.55556 | 2 | 15.6389 | 27.4705 | 150 | 52.974 | 230.4445 | 3603.8965 | 0.0010011 | 3603.8965 | 0.0010011 | 0.13765 | 0 | 0 | 0.04098 |  | 0 | 0 |  | 0 | 0 | 0 | 0.025801
Middle | 778 | 189 | 58.1 | 0.48611 | 1.75 | 16.1389 | 29.2552 | 131.25 | 52.974 | 213.4792 | 3445.3166 | 0.00095703 | 3445.3166 | 0.00095703 | 0.1386 | 0 | 0 | 0.04098 |  | 0 | 0 |  | 0 | 0 | 0 | 0.025801
Middle | 779 | 190 | 59.8 | 0.41667 | 1.5 | 16.6111 | 30.9922 | 112.5 | 52.974 | 196.4662 | 3263.5223 | 0.00090653 | 3263.5223 | 0.00090653 | 0.13951 | 0 | 0 | 0.04098 |  | 0 | 0 |  | 0 | 0 | 0 | 0.025801
Middle | 780 | 191 | 61.1 | 0.31944 | 1.15 | 16.9722 | 32.3544 | 86.25 | 52.974 | 171.5784 | 2912.0661 | 0.00080891 | 2912.0661 | 0.00080891 | 0.14032 | 0 | 0 | 0.04098 |  | 0 | 0 |  | 0 | 0 | 0 | 0.025801
Middle | 781 | 192 | 62.1 | 0.23611 | 0.85 | 17.25 | 33.4221 | 63.75 | 52.974 | 150.1461 | 2590.02 | 0.00071945 | 2590.02 | 0.00071945 | 0.14104 | 0 | 0 | 0.04098 |  | 0 | 0 |  | 0 | 0 | 0 | 0.025801
Middle | 782 | 193 | 62.8 | 0.16667 | 0.6 | 17.4444 | 34.1798 | 45 | 52.974 | 132.1538 | 2305.3498 | 0.00064037 | 2305.3498 | 0.00064037 | 0.14168 | 0 | 0 | 0.04098 |  | 0 | 0 |  | 0 | 0 | 0 | 0.025801
Middle | 783 | 194 | 63.3 | 0.11111 | 0.4 | 17.5833 | 34.7262 | 30 | 52.974 | 117.7002 | 2069.5626 | 0.00057488 | 2069.5626 | 0.00057488 | 0.14225 | 0 | 0 | 0.04098 |  | 0 | 0 |  | 0 | 0 | 0 | 0.025801
Middle | 784 | 195 | 63.6 | 0.097222 | 0.35 | 17.6667 | 35.0562 | 26.25 | 52.974 | 114.2802 | 2018.9499 | 0.00056082 | 2018.9499 | 0.00056082 | 0.14281 | 0 | 0 | 0.04098 |  | 0 | 0 |  | 0 | 0 | 0 | 0.025801
Middle | 785 | 196 | 64 | 0.15278 | 0.55 | 17.7778 | 35.4985 | 41.25 | 52.974 | 129.7225 | 2306.1783 | 0.00064061 | 2306.1783 | 0.00064061 | 0.14346 | 0 | 0 | 0.04098 |  | 0 | 0 |  | 0 | 0 | 0 | 0.025801
Middle | 786 | 197 | 64.7 | 0.16667 | 0.6 | 17.9722 | 36.2793 | 45 | 52.974 | 134.2533 | 2412.8302 | 0.00067023 | 2412.8302 | 0.00067023 | 0.14413 | 0 | 0 | 0.04098 |  | 0 | 0 |  | 0 | 0 | 0 | 0.025801
Middle | 787 | 198 | 65.2 | 0.083333 | 0.3 | 18.1111 | 36.8422 | 22.5 | 52.974 | 112.3162 | 2034.1712 | 0.00056505 | 2034.1712 | 0.00056505 | 0.14469 | 0 | 0 | 0.04098 |  | 0 | 0 |  | 0 | 0 | 0 | 0.025801
Middle | 788 | 199 | 65.3 | 0.013889 | 0.05 | 18.1389 | 36.9553 | 3.75 | 52.974 | 93.6793 | 1699.2384 | 0.00047201 | 1699.2384 | 0.00047201 | 0.14516 | 0 | 0 | 0.04098 |  | 0 | 0 |  | 0 | 0 | 0 | 0.025801
Middle | 789 | 200 | 65.3 | 0.013889 | 0.05 | 18.1389 | 36.9553 | 3.75 | 52.974 | 93.6793 | 1699.2384 | 0.00047201 | 1699.2384 | 0.00047201 | 0.14563 | 0 | 0 | 0.04098 |  | 0 | 0 |  | 0 | 0 | 0 | 0.025801
Middle | 790 | 201 | 65.4 | 0.055556 | 0.2 | 18.1667 | 37.0686 | 15 | 52.974 | 105.0426 | 1908.2734 | 0.00053008 | 1908.2734 | 0.00053008 | 0.14616 | 0 | 0 | 0.04098 |  | 0 | 0 |  | 0 | 0 | 0 | 0.025801
Middle | 791 | 202 | 65.7 | 0.083333 | 0.3 | 18.25 | 37.4094 | 22.5 | 52.974 | 112.8834 | 2060.1227 | 0.00057226 | 2060.1227 | 0.00057226 | 0.14674 | 0 | 0 | 0.04098 |  | 0 | 0 |  | 0 | 0 | 0 | 0.025801
Middle | 792 | 203 | 66 | -0.013889 | -0.05 | 18.3333 | 37.7519 | -3.75 | 52.974 | 86.9759 | 1594.5573 | 0.00044293 | 1594.5573 | 0.00044293 | 0.14718 | 0 | 0 | 0.04098 |  | 0 | 0 |  | 0 | 0 | 0 | 0.025801
Middle | 793 | 204 | 65.6 | -0.34722 | -1.25 | 18.2222 | 37.2956 | -93.75 | 52.974 | -3.4804 | -63.4199 | -1.7617e-05 | 0 | 0 | 0.14718 | 63.4199 | 1.7617e-05 | 0.040997 |  | 49.8921 | 49.8921 |  | 0 | 0 | 0 | 0.025801
Middle | 794 | 205 | 63.5 | -0.81944 | -2.95 | 17.6389 | 34.946 | -221.25 | 52.974 | -133.33 | -2351.7925 | -0.00065328 | 0 | 0 | 0.14718 | 2351.7925 | 0.00065328 | 0.04165 |  | 1850.1434 | 1900.0355 |  | 0 | 0 | 0 | 0.025801
Middle | 795 | 206 | 59.7 | -1.2361 | -4.45 | 16.5833 | 30.8887 | -333.75 | 52.974 | -249.8873 | -4143.9651 | -0.0011511 | 0 | 0 | 0.14718 | 4143.9651 | 0.0011511 | 0.042802 |  | 3260.0366 | 5160.0721 |  | 0 | 0 | 0 | 0.025801
Middle | 796 | 207 | 54.6 | -1.4444 | -5.2 | 15.1667 | 25.8366 | -390 | 52.974 | -311.1894 | -4719.7056 | -0.001311 | 0 | 0 | 0.14718 | 4719.7056 | 0.001311 | 0.044113 |  | 3712.9688 | 8873.0409 |  | 0 | 0 | 0 | 0.025801
Middle | 797 | 208 | 49.3 | -1.3472 | -4.85 | 13.6944 | 21.0642 | -363.75 | 52.974 | -289.7118 | -3967.4426 | -0.0011021 | 0 | 0 | 0.14718 | 3967.4426 | 0.0011021 | 0.045215 |  | 3121.1673 | 11994.2082 |  | 0 | 0 | 0 | 0.025801
Middle | 798 | 209 | 44.9 | -0.97222 | -3.5 | 12.4722 | 17.472 | -262.5 | 52.974 | -192.054 | -2395.3399 | -0.00066537 | 0 | 0 | 0.14718 | 2395.3399 | 0.00066537 | 0.04588 |  | 1884.402 | 13878.6102 |  | 0 | 0 | 0 | 0.025801
Middle | 799 | 210 | 42.3 | -0.48611 | -1.75 | 11.75 | 15.5071 | -131.25 | 52.974 | -62.7689 | -737.5343 | -0.00020487 | 0 | 0 | 0.14718 | 737.5343 | 0.00020487 | 0.046085 |  | 580.2146 | 14458.8248 |  | 0 | 0 | 0 | 0.025801
Middle | 800 | 211 | 41.4 | -0.13889 | -0.5 | 11.5 | 14.8543 | -37.5 | 52.974 | 30.3283 | 348.775 | 9.6882e-05 | 348.775 | 9.6882e-05 | 0.14728 | 0 | 0 | 0.046085 |  | 0 | 0 |  | 348.775 | 0.34878 | 9.6882e-05 | 0.025898
Middle | 801 | 212 | 41.3 | 0.097222 | 0.35 | 11.4722 | 14.7826 | 26.25 | 52.974 | 94.0066 | 1078.4645 | 0.00029957 | 1078.4645 | 0.00029957 | 0.14758 | 0 | 0 | 0.046085 |  | 0 | 0 |  | 1078.4645 | 1.0785 | 0.00029957 | 0.026198
Middle | 802 | 213 | 42.1 | 0.47222 | 1.7 | 11.6944 | 15.3608 | 127.5 | 52.974 | 195.8348 | 2290.1795 | 0.00063616 | 2290.1795 | 0.00063616 | 0.14821 | 0 | 0 | 0.046085 |  | 0 | 0 |  | 2290.1795 | 2.2902 | 0.00063616 | 0.026834
Middle | 803 | 214 | 44.7 | 0.875 | 3.15 | 12.4167 | 17.3167 | 236.25 | 52.974 | 306.5407 | 3806.2138 | 0.0010573 | 3806.2138 | 0.0010573 | 0.14927 | 0 | 0 | 0.046085 |  | 0 | 0 |  | 3806.2138 | 3.8062 | 0.0010573 | 0.027891
Middle | 804 | 215 | 48.4 | 0.93056 | 3.35 | 13.4444 | 20.3021 | 251.25 | 52.974 | 324.5261 | 4363.0732 | 0.001212 | 4363.0732 | 0.001212 | 0.15048 | 0 | 0 | 0.046085 |  | 0 | 0 |  | 4363.0732 | 4.3631 | 0.001212 | 0.029103
Middle | 805 | 216 | 51.4 | 0.59722 | 2.15 | 14.2778 | 22.8969 | 161.25 | 52.974 | 237.1209 | 3385.5595 | 0.00094043 | 3385.5595 | 0.00094043 | 0.15142 | 0 | 0 | 0.046085 |  | 0 | 0 |  | 2572.1187 | 2.5721 | 0.00071448 | 0.029818
Middle | 806 | 217 | 52.7 | 0.22222 | 0.8 | 14.6389 | 24.0698 | 60 | 52.974 | 137.0438 | 2006.1683 | 0.00055727 | 2006.1683 | 0.00055727 | 0.15198 | 0 | 0 | 0.046085 |  | 0 | 0 |  | 0 | 0 | 0 | 0.029818
Middle | 807 | 218 | 53 | -0.027778 | -0.1 | 14.7222 | 24.3446 | -7.5 | 52.974 | 69.8186 | 1027.8845 | 0.00028552 | 1027.8845 | 0.00028552 | 0.15227 | 0 | 0 | 0.046085 |  | 0 | 0 |  | 0 | 0 | 0 | 0.029818
Middle | 808 | 219 | 52.5 | -0.23611 | -0.85 | 14.5833 | 23.8874 | -63.75 | 52.974 | 13.1114 | 191.208 | 5.3113e-05 | 191.208 | 5.3113e-05 | 0.15232 | 0 | 0 | 0.046085 |  | 0 | 0 |  | 0 | 0 | 0 | 0.029818
Middle | 809 | 220 | 51.3 | -0.38889 | -1.4 | 14.25 | 22.8079 | -105 | 52.974 | -29.2181 | -416.3581 | -0.00011566 | 0 | 0 | 0.15232 | 416.3581 | 0.00011566 | 0.046201 |  | 327.5468 | 327.5468 |  | 0 | 0 | 0 | 0.029818
Middle | 810 | 221 | 49.7 | -0.54167 | -1.95 | 13.8056 | 21.4074 | -146.25 | 52.974 | -71.8686 | -992.1865 | -0.00027561 | 0 | 0 | 0.15232 | 992.1865 | 0.00027561 | 0.046476 |  | 780.5481 | 1108.0949 |  | 0 | 0 | 0 | 0.029818
Middle | 811 | 222 | 47.4 | -0.83333 | -3 | 13.1667 | 19.4718 | -225 | 52.974 | -152.5542 | -2008.6297 | -0.00055795 | 0 | 0 | 0.15232 | 2008.6297 | 0.00055795 | 0.047034 |  | 1580.179 | 2688.2739 |  | 0 | 0 | 0 | 0.029818
Middle | 812 | 223 | 43.7 | -1.0694 | -3.85 | 12.1389 | 16.5506 | -288.75 | 52.974 | -219.2254 | -2661.153 | -0.00073921 | 0 | 0 | 0.15232 | 2661.153 | 0.00073921 | 0.047773 |  | 2093.5158 | 4781.7896 |  | 0 | 0 | 0 | 0.029818
Middle | 813 | 224 | 39.7 | -1.1389 | -4.1 | 11.0278 | 13.6594 | -307.5 | 52.974 | -240.8666 | -2656.2234 | -0.00073784 | 0 | 0 | 0.15232 | 2656.2234 | 0.00073784 | 0.048511 |  | 2089.6377 | 6871.4273 |  | 0 | 0 | 0 | 0.029818
Middle | 814 | 225 | 35.5 | -1.1944 | -4.3 | 9.8611 | 10.9221 | -322.5 | 52.974 | -258.6039 | -2550.1216 | -0.00070837 | 0 | 0 | 0.15232 | 2550.1216 | 0.00070837 | 0.049219 |  | 2006.1679 | 8877.5952 |  | 0 | 0 | 0 | 0.029818
Middle | 815 | 226 | 31.1 | -1.2778 | -4.6 | 8.6389 | 8.3825 | -345 | 52.974 | -283.6435 | -2450.3651 | -0.00068066 | 0 | 0 | 0.15232 | 2450.3651 | 0.00068066 | 0.0499 |  | 1927.69 | 10805.2852 |  | 0 | 0 | 0 | 0.029818
Middle | 816 | 227 | 26.3 | -1.2778 | -4.6 | 7.3056 | 5.9946 | -345 | 52.974 | -286.0314 | -2089.6181 | -0.00058045 | 0 | 0 | 0.15232 | 2089.6181 | 0.00058045 | 0.050481 |  | 1643.8921 | 12449.1773 |  | 0 | 0 | 0 | 0.029818
Middle | 817 | 228 | 21.9 | -1.1528 | -4.15 | 6.0833 | 4.1566 | -311.25 | 52.974 | -254.1194 | -1545.893 | -0.00042941 | 0 | 0 | 0.15232 | 1545.893 | 0.00042941 | 0.05091 |  | 1216.1463 | 13665.3236 |  | 0 | 0 | 0 | 0.029818
Middle | 818 | 229 | 18 | -0.68056 | -2.45 | 5 | 2.808 | -183.75 | 52.974 | -127.968 | -639.8401 | -0.00017773 | 0 | 0 | 0.15232 | 639.8401 | 0.00017773 | 0.051088 |  | 503.359 | 14168.6825 |  | 0 | 0 | 0 | 0.029818
Middle | 819 | 230 | 17 | 0 | 0 | 4.7222 | 2.5047 | 0 | 52.974 | 55.4787 | 261.9825 | 7.2773e-05 | 261.9825 | 7.2773e-05 | 0.15239 | 0 | 0 | 0.051088 |  | 0 | 0 |  | 261.9825 | 0.26198 | 7.2773e-05 | 0.02989
Middle | 820 | 231 | 18 | 0.61111 | 2.2 | 5 | 2.808 | 165 | 52.974 | 220.782 | 1103.9099 | 0.00030664 | 1103.9099 | 0.00030664 | 0.1527 | 0 | 0 | 0.051088 |  | 0 | 0 |  | 1103.9099 | 1.1039 | 0.00030664 | 0.030197
Middle | 821 | 232 | 21.4 | 0.94444 | 3.4 | 5.9444 | 3.969 | 255 | 52.974 | 311.943 | 1854.3277 | 0.00051509 | 1854.3277 | 0.00051509 | 0.15321 | 0 | 0 | 0.051088 |  | 0 | 0 |  | 1854.3277 | 1.8543 | 0.00051509 | 0.030712
Middle | 822 | 233 | 24.8 | 0.90278 | 3.25 | 6.8889 | 5.3303 | 243.75 | 52.974 | 302.0543 | 2080.8187 | 0.00057801 | 2080.8187 | 0.00057801 | 0.15379 | 0 | 0 | 0.051088 |  | 0 | 0 |  | 2080.8187 | 2.0808 | 0.00057801 | 0.03129
Middle | 823 | 234 | 27.9 | 0.83333 | 3 | 7.75 | 6.7462 | 225 | 52.974 | 284.7202 | 2206.5815 | 0.00061294 | 2206.5815 | 0.00061294 | 0.1544 | 0 | 0 | 0.051088 |  | 0 | 0 |  | 2206.5815 | 2.2066 | 0.00061294 | 0.031903
Middle | 824 | 235 | 30.8 | 0.70833 | 2.55 | 8.5556 | 8.2215 | 191.25 | 52.974 | 252.4455 | 2159.8116 | 0.00059995 | 2159.8116 | 0.00059995 | 0.155 | 0 | 0 | 0.051088 |  | 0 | 0 |  | 2159.8116 | 2.1598 | 0.00059995 | 0.032503
Middle | 825 | 236 | 33 | 0.59722 | 2.15 | 9.1667 | 9.438 | 161.25 | 52.974 | 223.662 | 2050.2347 | 0.00056951 | 2050.2347 | 0.00056951 | 0.15557 | 0 | 0 | 0.051088 |  | 0 | 0 |  | 2050.2347 | 2.0502 | 0.00056951 | 0.033072
Middle | 826 | 237 | 35.1 | 0.56944 | 2.05 | 9.75 | 10.6774 | 153.75 | 52.974 | 217.4014 | 2119.6634 | 0.0005888 | 2119.6634 | 0.0005888 | 0.15616 | 0 | 0 | 0.051088 |  | 0 | 0 |  | 2119.6634 | 2.1197 | 0.0005888 | 0.033661
Middle | 827 | 238 | 37.1 | 0.52778 | 1.9 | 10.3056 | 11.9288 | 142.5 | 52.974 | 207.4028 | 2137.4015 | 0.00059372 | 2137.4015 | 0.00059372 | 0.15676 | 0 | 0 | 0.051088 |  | 0 | 0 |  | 331.3525 | 0.33135 | 9.2042e-05 | 0.033753
Middle | 828 | 239 | 38.9 | 0.59722 | 2.15 | 10.8056 | 13.1144 | 161.25 | 52.974 | 227.3384 | 2456.5181 | 0.00068237 | 2456.5181 | 0.00068237 | 0.15744 | 0 | 0 | 0.051088 |  | 0 | 0 |  | 0 | 0 | 0 | 0.033753
Middle | 829 | 240 | 41.4 | 0.70833 | 2.55 | 11.5 | 14.8543 | 191.25 | 52.974 | 259.0783 | 2979.4 | 0.00082761 | 2979.4 | 0.00082761 | 0.15827 | 0 | 0 | 0.051088 |  | 0 | 0 |  | 0 | 0 | 0 | 0.033753
Middle | 830 | 241 | 44 | 0.68056 | 2.45 | 12.2222 | 16.7786 | 183.75 | 52.974 | 253.5026 | 3098.3651 | 0.00086066 | 3098.3651 | 0.00086066 | 0.15913 | 0 | 0 | 0.051088 |  | 0 | 0 |  | 0 | 0 | 0 | 0.033753
Middle | 831 | 242 | 46.3 | 0.51389 | 1.85 | 12.8611 | 18.5786 | 138.75 | 52.974 | 210.3026 | 2704.7248 | 0.00075131 | 2704.7248 | 0.00075131 | 0.15988 | 0 | 0 | 0.051088 |  | 0 | 0 |  | 0 | 0 | 0 | 0.033753
Middle | 832 | 243 | 47.7 | 0.26389 | 0.95 | 13.25 | 19.7191 | 71.25 | 52.974 | 143.9431 | 1907.2461 | 0.00052979 | 1907.2461 | 0.00052979 | 0.16041 | 0 | 0 | 0.051088 |  | 0 | 0 |  | 0 | 0 | 0 | 0.033753
Middle | 833 | 244 | 48.2 | 0.13889 | 0.5 | 13.3889 | 20.1347 | 37.5 | 52.974 | 110.6087 | 1480.9272 | 0.00041137 | 1480.9272 | 0.00041137 | 0.16082 | 0 | 0 | 0.051088 |  | 0 | 0 |  | 0 | 0 | 0 | 0.033753
Middle | 834 | 245 | 48.7 | 0.15278 | 0.55 | 13.5278 | 20.5546 | 41.25 | 52.974 | 114.7786 | 1552.6989 | 0.00043131 | 1552.6989 | 0.00043131 | 0.16125 | 0 | 0 | 0.051088 |  | 0 | 0 |  | 0 | 0 | 0 | 0.033753
Middle | 835 | 246 | 49.3 | 0.15278 | 0.55 | 13.6944 | 21.0642 | 41.25 | 52.974 | 115.2882 | 1578.8074 | 0.00043856 | 1578.8074 | 0.00043856 | 0.16169 | 0 | 0 | 0.051088 |  | 0 | 0 |  | 0 | 0 | 0 | 0.033753
Middle | 836 | 247 | 49.8 | 0.125 | 0.45 | 13.8333 | 21.4936 | 33.75 | 52.974 | 108.2176 | 1497.0101 | 0.00041584 | 1497.0101 | 0.00041584 | 0.1621 | 0 | 0 | 0.051088 |  | 0 | 0 |  | 0 | 0 | 0 | 0.033753
Middle | 837 | 248 | 50.2 | 0.15278 | 0.55 | 13.9444 | 21.8403 | 41.25 | 52.974 | 116.0643 | 1618.4516 | 0.00044957 | 1618.4516 | 0.00044957 | 0.16255 | 0 | 0 | 0.051088 |  | 0 | 0 |  | 0 | 0 | 0 | 0.033753
Middle | 838 | 249 | 50.9 | 0.22222 | 0.8 | 14.1389 | 22.4536 | 60 | 52.974 | 135.4276 | 1914.7958 | 0.00053189 | 1914.7958 | 0.00053189 | 0.16309 | 0 | 0 | 0.051088 |  | 0 | 0 |  | 0 | 0 | 0 | 0.033753
Middle | 839 | 250 | 51.8 | 0.22222 | 0.8 | 14.3889 | 23.2547 | 60 | 52.974 | 136.2287 | 1960.179 | 0.00054449 | 1960.179 | 0.00054449 | 0.16363 | 0 | 0 | 0.051088 |  | 0 | 0 |  | 0 | 0 | 0 | 0.033753
Middle | 840 | 251 | 52.5 | 0.20833 | 0.75 | 14.5833 | 23.8874 | 56.25 | 52.974 | 133.1114 | 1941.208 | 0.00053922 | 1941.208 | 0.00053922 | 0.16417 | 0 | 0 | 0.051088 |  | 0 | 0 |  | 0 | 0 | 0 | 0.033753
Middle | 841 | 252 | 53.3 | 0.27778 | 1 | 14.8056 | 24.621 | 75 | 52.974 | 152.595 | 2259.253 | 0.00062757 | 2259.253 | 0.00062757 | 0.1648 | 0 | 0 | 0.051088 |  | 0 | 0 |  | 0 | 0 | 0 | 0.033753
Middle | 842 | 253 | 54.5 | 0.33333 | 1.2 | 15.1389 | 25.7421 | 90 | 52.974 | 168.7161 | 2554.1738 | 0.00070949 | 2554.1738 | 0.00070949 | 0.16551 | 0 | 0 | 0.051088 |  | 0 | 0 |  | 0 | 0 | 0 | 0.033753
Middle | 843 | 254 | 55.7 | 0.27778 | 1 | 15.4722 | 26.8881 | 75 | 52.974 | 154.8621 | 2396.0615 | 0.00066557 | 2396.0615 | 0.00066557 | 0.16617 | 0 | 0 | 0.051088 |  | 0 | 0 |  | 0 | 0 | 0 | 0.033753
Middle | 844 | 255 | 56.5 | 0.15278 | 0.55 | 15.6944 | 27.6661 | 41.25 | 52.974 | 121.8901 | 1912.9967 | 0.00053139 | 1912.9967 | 0.00053139 | 0.1667 | 0 | 0 | 0.051088 |  | 0 | 0 |  | 0 | 0 | 0 | 0.033753
Middle | 845 | 256 | 56.8 | 0.069444 | 0.25 | 15.7778 | 27.9606 | 18.75 | 52.974 | 99.6846 | 1572.8021 | 0.00043689 | 1572.8021 | 0.00043689 | 0.16714 | 0 | 0 | 0.051088 |  | 0 | 0 |  | 0 | 0 | 0 | 0.033753
Middle | 846 | 257 | 57 | 0.055556 | 0.2 | 15.8333 | 28.1579 | 15 | 52.974 | 96.1319 | 1522.0883 | 0.0004228 | 1522.0883 | 0.0004228 | 0.16756 | 0 | 0 | 0.051088 |  | 0 | 0 |  | 0 | 0 | 0 | 0.033753
Middle | 847 | 258 | 57.2 | 0.097222 | 0.35 | 15.8889 | 28.3558 | 26.25 | 52.974 | 107.5798 | 1709.3241 | 0.00047481 | 1709.3241 | 0.00047481 | 0.16804 | 0 | 0 | 0.051088 |  | 0 | 0 |  | 0 | 0 | 0 | 0.033753
Middle | 848 | 259 | 57.7 | 0.20833 | 0.75 | 16.0278 | 28.8537 | 56.25 | 52.974 | 138.0777 | 2213.0792 | 0.00061474 | 2213.0792 | 0.00061474 | 0.16865 | 0 | 0 | 0.051088 |  | 0 | 0 |  | 0 | 0 | 0 | 0.033753
Middle | 849 | 260 | 58.7 | 0.33333 | 1.2 | 16.3056 | 29.8625 | 90 | 52.974 | 172.8365 | 2818.1956 | 0.00078283 | 2818.1956 | 0.00078283 | 0.16944 | 0 | 0 | 0.051088 |  | 0 | 0 |  | 0 | 0 | 0 | 0.033753
Middle | 850 | 261 | 60.1 | 0.33333 | 1.2 | 16.6944 | 31.304 | 90 | 52.974 | 174.278 | 2909.4738 | 0.00080819 | 2909.4738 | 0.00080819 | 0.17024 | 0 | 0 | 0.051088 |  | 0 | 0 |  | 0 | 0 | 0 | 0.033753
Middle | 851 | 262 | 61.1 | 0.22222 | 0.8 | 16.9722 | 32.3544 | 60 | 52.974 | 145.3284 | 2466.5452 | 0.00068515 | 2466.5452 | 0.00068515 | 0.17093 | 0 | 0 | 0.051088 |  | 0 | 0 |  | 0 | 0 | 0 | 0.033753
Middle | 852 | 263 | 61.7 | 0.16667 | 0.6 | 17.1389 | 32.9929 | 45 | 52.974 | 130.9669 | 2244.6274 | 0.00062351 | 2244.6274 | 0.00062351 | 0.17155 | 0 | 0 | 0.051088 |  | 0 | 0 |  | 0 | 0 | 0 | 0.033753
Middle | 853 | 264 | 62.3 | 0.16667 | 0.6 | 17.3056 | 33.6377 | 45 | 52.974 | 131.6117 | 2277.6138 | 0.00063267 | 2277.6138 | 0.00063267 | 0.17219 | 0 | 0 | 0.051088 |  | 0 | 0 |  | 0 | 0 | 0 | 0.033753
Middle | 854 | 265 | 62.9 | 0.13889 | 0.5 | 17.4722 | 34.2888 | 37.5 | 52.974 | 124.7628 | 2179.8825 | 0.00060552 | 2179.8825 | 0.00060552 | 0.17279 | 0 | 0 | 0.051088 |  | 0 | 0 |  | 0 | 0 | 0 | 0.033753
Middle | 855 | 266 | 63.3 | 0.069444 | 0.25 | 17.5833 | 34.7262 | 18.75 | 52.974 | 106.4502 | 1871.7501 | 0.00051993 | 1871.7501 | 0.00051993 | 0.17331 | 0 | 0 | 0.051088 |  | 0 | 0 |  | 0 | 0 | 0 | 0.033753
Middle | 856 | 267 | 63.4 | 0.027778 | 0.1 | 17.6111 | 34.8361 | 7.5 | 52.974 | 95.3101 | 1678.5159 | 0.00046625 | 1678.5159 | 0.00046625 | 0.17378 | 0 | 0 | 0.051088 |  | 0 | 0 |  | 0 | 0 | 0 | 0.033753
Middle | 857 | 268 | 63.5 | 0.15278 | 0.55 | 17.6389 | 34.946 | 41.25 | 52.974 | 129.17 | 2278.4158 | 0.00063289 | 2278.4158 | 0.00063289 | 0.17441 | 0 | 0 | 0.051088 |  | 0 | 0 |  | 0 | 0 | 0 | 0.033753
Middle | 858 | 269 | 64.5 | 0.31944 | 1.15 | 17.9167 | 36.0554 | 86.25 | 52.974 | 175.2794 | 3140.4218 | 0.00087234 | 3140.4218 | 0.00087234 | 0.17528 | 0 | 0 | 0.051088 |  | 0 | 0 |  | 0 | 0 | 0 | 0.033753
Middle | 859 | 270 | 65.8 | 0.31944 | 1.15 | 18.2778 | 37.5234 | 86.25 | 52.974 | 176.7474 | 3230.5497 | 0.00089737 | 3230.5497 | 0.00089737 | 0.17618 | 0 | 0 | 0.051088 |  | 0 | 0 |  | 0 | 0 | 0 | 0.033753
Middle | 860 | 271 | 66.8 | 0.22222 | 0.8 | 18.5556 | 38.6726 | 60 | 52.974 | 151.6466 | 2813.8868 | 0.00078164 | 2813.8868 | 0.00078164 | 0.17696 | 0 | 0 | 0.051088 |  | 0 | 0 |  | 0 | 0 | 0 | 0.033753
Middle | 861 | 272 | 67.4 | 0.27778 | 1 | 18.7222 | 39.3704 | 75 | 52.974 | 167.3444 | 3133.0597 | 0.00087029 | 3133.0597 | 0.00087029 | 0.17783 | 0 | 0 | 0.051088 |  | 0 | 0 |  | 0 | 0 | 0 | 0.033753
Middle | 862 | 273 | 68.8 | 0.51389 | 1.85 | 19.1111 | 41.023 | 138.75 | 52.974 | 232.747 | 4448.0535 | 0.0012356 | 4448.0535 | 0.0012356 | 0.17907 | 0 | 0 | 0.051088 |  | 0 | 0 |  | 0 | 0 | 0 | 0.033753
Middle | 863 | 274 | 71.1 | 0.48611 | 1.75 | 19.75 | 43.8116 | 131.25 | 52.974 | 228.0356 | 4503.7041 | 0.001251 | 4503.7041 | 0.001251 | 0.18032 | 0 | 0 | 0.051088 |  | 0 | 0 |  | 0 | 0 | 0 | 0.033753
Middle | 864 | 275 | 72.3 | 0.23611 | 0.85 | 20.0833 | 45.303 | 63.75 | 52.974 | 162.027 | 3254.0423 | 0.0009039 | 3254.0423 | 0.0009039 | 0.18122 | 0 | 0 | 0.051088 |  | 0 | 0 |  | 0 | 0 | 0 | 0.033753
Middle | 865 | 276 | 72.8 | 0.15278 | 0.55 | 20.2222 | 45.9318 | 41.25 | 52.974 | 140.1558 | 2834.2611 | 0.00078729 | 2834.2611 | 0.00078729 | 0.18201 | 0 | 0 | 0.051088 |  | 0 | 0 |  | 0 | 0 | 0 | 0.033753
Middle | 866 | 277 | 73.4 | 0.25 | 0.9 | 20.3889 | 46.692 | 67.5 | 52.974 | 167.166 | 3408.3291 | 0.00094676 | 3408.3291 | 0.00094676 | 0.18296 | 0 | 0 | 0.051088 |  | 0 | 0 |  | 0 | 0 | 0 | 0.033753
Middle | 867 | 278 | 74.6 | 0.36111 | 1.3 | 20.7222 | 48.2312 | 97.5 | 52.974 | 198.7052 | 4117.6133 | 0.0011438 | 4117.6133 | 0.0011438 | 0.1841 | 0 | 0 | 0.051088 |  | 0 | 0 |  | 0 | 0 | 0 | 0.033753
Middle | 868 | 279 | 76 | 0.27778 | 1 | 21.1111 | 50.0585 | 75 | 52.974 | 178.0325 | 3758.4633 | 0.001044 | 3758.4633 | 0.001044 | 0.18514 | 0 | 0 | 0.051088 |  | 0 | 0 |  | 0 | 0 | 0 | 0.033753
Middle | 869 | 280 | 76.6 | 0.069444 | 0.25 | 21.2778 | 50.852 | 18.75 | 52.974 | 122.576 | 2608.1446 | 0.00072448 | 2608.1446 | 0.00072448 | 0.18587 | 0 | 0 | 0.051088 |  | 0 | 0 |  | 0 | 0 | 0 | 0.033753
Middle | 870 | 281 | 76.5 | -0.055556 | -0.2 | 21.25 | 50.7193 | -15 | 52.974 | 88.6933 | 1884.7327 | 0.00052354 | 1884.7327 | 0.00052354 | 0.18639 | 0 | 0 | 0.051088 |  | 0 | 0 |  | 0 | 0 | 0 | 0.033753
Middle | 871 | 282 | 76.2 | -0.097222 | -0.35 | 21.1667 | 50.3223 | -26.25 | 52.974 | 77.0463 | 1630.813 | 0.000453 | 1630.813 | 0.000453 | 0.18684 | 0 | 0 | 0.051088 |  | 0 | 0 |  | 0 | 0 | 0 | 0.033753
Middle | 872 | 283 | 75.8 | -0.11111 | -0.4 | 21.0556 | 49.7954 | -30 | 52.974 | 72.7694 | 1532.1991 | 0.00042561 | 1532.1991 | 0.00042561 | 0.18727 | 0 | 0 | 0.051088 |  | 0 | 0 |  | 0 | 0 | 0 | 0.033753
Middle | 873 | 284 | 75.4 | -0.13889 | -0.5 | 20.9444 | 49.2712 | -37.5 | 52.974 | 64.7452 | 1356.0521 | 0.00037668 | 1356.0521 | 0.00037668 | 0.18765 | 0 | 0 | 0.051088 |  | 0 | 0 |  | 0 | 0 | 0 | 0.033753
Middle | 874 | 285 | 74.8 | -0.20833 | -0.75 | 20.7778 | 48.4902 | -56.25 | 52.974 | 45.2142 | 939.4497 | 0.00026096 | 939.4497 | 0.00026096 | 0.18791 | 0 | 0 | 0.051088 |  | 0 | 0 |  | 0 | 0 | 0 | 0.033753
Middle | 875 | 286 | 73.9 | -0.29167 | -1.05 | 20.5278 | 47.3303 | -78.75 | 52.974 | 21.5543 | 442.4619 | 0.00012291 | 442.4619 | 0.00012291 | 0.18803 | 0 | 0 | 0.051088 |  | 0 | 0 |  | 0 | 0 | 0 | 0.033753
Middle | 876 | 287 | 72.7 | -0.36111 | -1.3 | 20.1944 | 45.8057 | -97.5 | 52.974 | 1.2797 | 25.8422 | 7.1784e-06 | 25.8422 | 7.1784e-06 | 0.18804 | 0 | 0 | 0.051088 |  | 0 | 0 |  | 0 | 0 | 0 | 0.033753
Middle | 877 | 288 | 71.3 | -0.31944 | -1.15 | 19.8056 | 44.0585 | -86.25 | 52.974 | 10.7825 | 213.5529 | 5.932e-05 | 213.5529 | 5.932e-05 | 0.1881 | 0 | 0 | 0.051088 |  | 0 | 0 |  | 0 | 0 | 0 | 0.033753
Middle | 878 | 289 | 70.4 | -0.18056 | -0.65 | 19.5556 | 42.9532 | -48.75 | 52.974 | 47.1772 | 922.5767 | 0.00025627 | 922.5767 | 0.00025627 | 0.18835 | 0 | 0 | 0.051088 |  | 0 | 0 |  | 0 | 0 | 0 | 0.033753
Middle | 879 | 290 | 70 | -0.055556 | -0.2 | 19.4444 | 42.4665 | -15 | 52.974 | 80.4405 | 1564.1208 | 0.00043448 | 1564.1208 | 0.00043448 | 0.18879 | 0 | 0 | 0.051088 |  | 0 | 0 |  | 0 | 0 | 0 | 0.033753
Middle | 880 | 291 | 70 | -0.13889 | -0.5 | 19.4444 | 42.4665 | -37.5 | 52.974 | 57.9405 | 1126.6208 | 0.00031295 | 1126.6208 | 0.00031295 | 0.1891 | 0 | 0 | 0.051088 |  | 0 | 0 |  | 0 | 0 | 0 | 0.033753
Middle | 881 | 292 | 69 | -0.27778 | -1 | 19.1667 | 41.2618 | -75 | 52.974 | 19.2358 | 368.6869 | 0.00010241 | 368.6869 | 0.00010241 | 0.1892 | 0 | 0 | 0.051088 |  | 0 | 0 |  | 0 | 0 | 0 | 0.033753
Middle | 882 | 293 | 68 | -0.13889 | -0.5 | 18.8889 | 40.0745 | -37.5 | 52.974 | 55.5485 | 1049.2496 | 0.00029146 | 1049.2496 | 0.00029146 | 0.1895 | 0 | 0 | 0.051088 |  | 0 | 0 |  | 0 | 0 | 0 | 0.033753
Middle | 883 | 294 | 68 | 0 | 0 | 18.8889 | 40.0745 | 0 | 52.974 | 93.0485 | 1757.583 | 0.00048822 | 1757.583 | 0.00048822 | 0.18998 | 0 | 0 | 0.051088 |  | 0 | 0 |  | 0 | 0 | 0 | 0.033753
Middle | 884 | 295 | 68 | 0.013889 | 0.05 | 18.8889 | 40.0745 | 3.75 | 52.974 | 96.7985 | 1828.4163 | 0.00050789 | 1828.4163 | 0.00050789 | 0.19049 | 0 | 0 | 0.051088 |  | 0 | 0 |  | 0 | 0 | 0 | 0.033753
Middle | 885 | 296 | 68.1 | 0.055556 | 0.2 | 18.9167 | 40.1925 | 15 | 52.974 | 108.1665 | 2046.1489 | 0.00056837 | 2046.1489 | 0.00056837 | 0.19106 | 0 | 0 | 0.051088 |  | 0 | 0 |  | 0 | 0 | 0 | 0.033753
Middle | 886 | 297 | 68.4 | 0.069444 | 0.25 | 19 | 40.5474 | 18.75 | 52.974 | 112.2714 | 2133.1559 | 0.00059254 | 2133.1559 | 0.00059254 | 0.19165 | 0 | 0 | 0.051088 |  | 0 | 0 |  | 0 | 0 | 0 | 0.033753
Middle | 887 | 298 | 68.6 | 0.041667 | 0.15 | 19.0556 | 40.7848 | 11.25 | 52.974 | 105.0088 | 2001.0015 | 0.00055583 | 2001.0015 | 0.00055583 | 0.19221 | 0 | 0 | 0.051088 |  | 0 | 0 |  | 0 | 0 | 0 | 0.033753
Middle | 888 | 299 | 68.7 | -0.013889 | -0.05 | 19.0833 | 40.9038 | -3.75 | 52.974 | 90.1278 | 1719.9392 | 0.00047776 | 1719.9392 | 0.00047776 | 0.19269 | 0 | 0 | 0.051088 |  | 0 | 0 |  | 0 | 0 | 0 | 0.033753
Middle | 889 | 300 | 68.5 | -0.083333 | -0.3 | 19.0278 | 40.666 | -22.5 | 52.974 | 71.14 | 1353.6363 | 0.00037601 | 1353.6363 | 0.00037601 | 0.19306 | 0 | 0 | 0.051088 |  | 0 | 0 |  | 0 | 0 | 0 | 0.033753
Middle | 890 | 301 | 68.1 | -0.16667 | -0.6 | 18.9167 | 40.1925 | -45 | 52.974 | 48.1665 | 911.1489 | 0.0002531 | 911.1489 | 0.0002531 | 0.19331 | 0 | 0 | 0.051088 |  | 0 | 0 |  | 0 | 0 | 0 | 0.033753
Middle | 891 | 302 | 67.3 | -0.26389 | -0.95 | 18.6944 | 39.2537 | -71.25 | 52.974 | 20.9777 | 392.1663 | 0.00010894 | 392.1663 | 0.00010894 | 0.19342 | 0 | 0 | 0.051088 |  | 0 | 0 |  | 0 | 0 | 0 | 0.033753
Middle | 892 | 303 | 66.2 | -0.34722 | -1.25 | 18.3889 | 37.981 | -93.75 | 52.974 | -2.795 | -51.397 | -1.4277e-05 | 0 | 0 | 0.19342 | 51.397 | 1.4277e-05 | 0.051102 |  | 40.4338 | 40.4338 |  | 0 | 0 | 0 | 0.033753
Middle | 893 | 304 | 64.8 | -0.36111 | -1.3 | 18 | 36.3915 | -97.5 | 52.974 | -8.1345 | -146.4203 | -4.0672e-05 | 0 | 0 | 0.19342 | 146.4203 | 4.0672e-05 | 0.051143 |  | 115.1881 | 155.6219 |  | 0 | 0 | 0 | 0.033753
Middle | 894 | 305 | 63.6 | -0.30556 | -1.1 | 17.6667 | 35.0562 | -82.5 | 52.974 | 5.5302 | 97.6999 | 2.7139e-05 | 97.6999 | 2.7139e-05 | 0.19345 | 0 | 0 | 0.051143 |  | 0 | 0 |  | 97.6999 | 0.0977 | 2.7139e-05 | 0.03378
Middle | 895 | 306 | 62.6 | -0.20833 | -0.75 | 17.3889 | 33.9625 | -56.25 | 52.974 | 30.6865 | 533.6033 | 0.00014822 | 533.6033 | 0.00014822 | 0.1936 | 0 | 0 | 0.051143 |  | 0 | 0 |  | 57.922 | 0.057922 | 1.6089e-05 | 0.033797
Middle | 896 | 307 | 62.1 | -0.097222 | -0.35 | 17.25 | 33.4221 | -26.25 | 52.974 | 60.1461 | 1037.52 | 0.0002882 | 1037.52 | 0.0002882 | 0.19389 | 0 | 0 | 0.051143 |  | 0 | 0 |  | 0 | 0 | 0 | 0.033797
Middle | 897 | 308 | 61.9 | -0.027778 | -0.1 | 17.1944 | 33.2072 | -7.5 | 52.974 | 78.6812 | 1352.8788 | 0.0003758 | 1352.8788 | 0.0003758 | 0.19426 | 0 | 0 | 0.051143 |  | 0 | 0 |  | 0 | 0 | 0 | 0.033797
Middle | 898 | 309 | 61.9 | -0.013889 | -0.05 | 17.1944 | 33.2072 | -3.75 | 52.974 | 82.4312 | 1417.3579 | 0.00039371 | 1417.3579 | 0.00039371 | 0.19466 | 0 | 0 | 0.051143 |  | 0 | 0 |  | 0 | 0 | 0 | 0.033797
Middle | 899 | 310 | 61.8 | -0.055556 | -0.2 | 17.1667 | 33.1 | -15 | 52.974 | 71.074 | 1220.1028 | 0.00033892 | 1220.1028 | 0.00033892 | 0.195 | 0 | 0 | 0.051143 |  | 0 | 0 |  | 0 | 0 | 0 | 0.033797
Middle | 900 | 311 | 61.5 | -0.125 | -0.45 | 17.0833 | 32.7794 | -33.75 | 52.974 | 52.0034 | 888.3909 | 0.00024678 | 888.3909 | 0.00024678 | 0.19524 | 0 | 0 | 0.051143 |  | 0 | 0 |  | 0 | 0 | 0 | 0.033797
Middle | 901 | 312 | 60.9 | -0.25 | -0.9 | 16.9167 | 32.1429 | -67.5 | 52.974 | 17.6169 | 298.0191 | 8.2783e-05 | 298.0191 | 8.2783e-05 | 0.19533 | 0 | 0 | 0.051143 |  | 0 | 0 |  | 0 | 0 | 0 | 0.033797
Middle | 902 | 313 | 59.7 | -0.875 | -3.15 | 16.5833 | 30.8887 | -236.25 | 52.974 | -152.3873 | -2527.0901 | -0.00070197 | 0 | 0 | 0.19533 | 2527.0901 | 0.00070197 | 0.051845 |  | 1988.0491 | 1988.0491 |  | 0 | 0 | 0 | 0.033797
Middle | 903 | 314 | 54.6 | -1.4444 | -5.2 | 15.1667 | 25.8366 | -390 | 52.974 | -311.1894 | -4719.7056 | -0.001311 | 0 | 0 | 0.19533 | 4719.7056 | 0.001311 | 0.053156 |  | 3712.9688 | 5701.0179 |  | 0 | 0 | 0 | 0.033797
Middle | 904 | 315 | 49.3 | -1.3472 | -4.85 | 13.6944 | 21.0642 | -363.75 | 52.974 | -289.7118 | -3967.4426 | -0.0011021 | 0 | 0 | 0.19533 | 3967.4426 | 0.0011021 | 0.054258 |  | 3121.1673 | 8822.1852 |  | 0 | 0 | 0 | 0.033797
Middle | 905 | 316 | 44.9 | -0.97222 | -3.5 | 12.4722 | 17.472 | -262.5 | 52.974 | -192.054 | -2395.3399 | -0.00066537 | 0 | 0 | 0.19533 | 2395.3399 | 0.00066537 | 0.054923 |  | 1884.402 | 10706.5872 |  | 0 | 0 | 0 | 0.033797
Middle | 906 | 317 | 42.3 | -0.48611 | -1.75 | 11.75 | 15.5071 | -131.25 | 52.974 | -62.7689 | -737.5343 | -0.00020487 | 0 | 0 | 0.19533 | 737.5343 | 0.00020487 | 0.055128 |  | 580.2146 | 11286.8018 |  | 0 | 0 | 0 | 0.033797
Middle | 907 | 318 | 41.4 | -0.13889 | -0.5 | 11.5 | 14.8543 | -37.5 | 52.974 | 30.3283 | 348.775 | 9.6882e-05 | 348.775 | 9.6882e-05 | 0.19542 | 0 | 0 | 0.055128 |  | 0 | 0 |  | 348.775 | 0.34878 | 9.6882e-05 | 0.033893
Middle | 908 | 319 | 41.3 | 0.097222 | 0.35 | 11.4722 | 14.7826 | 26.25 | 52.974 | 94.0066 | 1078.4645 | 0.00029957 | 1078.4645 | 0.00029957 | 0.19572 | 0 | 0 | 0.055128 |  | 0 | 0 |  | 1078.4645 | 1.0785 | 0.00029957 | 0.034193
Middle | 909 | 320 | 42.1 | 0.47222 | 1.7 | 11.6944 | 15.3608 | 127.5 | 52.974 | 195.8348 | 2290.1795 | 0.00063616 | 2290.1795 | 0.00063616 | 0.19636 | 0 | 0 | 0.055128 |  | 0 | 0 |  | 2290.1795 | 2.2902 | 0.00063616 | 0.034829
Middle | 910 | 321 | 44.7 | 0.875 | 3.15 | 12.4167 | 17.3167 | 236.25 | 52.974 | 306.5407 | 3806.2138 | 0.0010573 | 3806.2138 | 0.0010573 | 0.19742 | 0 | 0 | 0.055128 |  | 0 | 0 |  | 3806.2138 | 3.8062 | 0.0010573 | 0.035886
Middle | 911 | 322 | 48.4 | 0.93056 | 3.35 | 13.4444 | 20.3021 | 251.25 | 52.974 | 324.5261 | 4363.0732 | 0.001212 | 4363.0732 | 0.001212 | 0.19863 | 0 | 0 | 0.055128 |  | 0 | 0 |  | 3763.1689 | 3.7632 | 0.0010453 | 0.036932
Middle | 912 | 323 | 51.4 | 0.59722 | 2.15 | 14.2778 | 22.8969 | 161.25 | 52.974 | 237.1209 | 3385.5595 | 0.00094043 | 3385.5595 | 0.00094043 | 0.19957 | 0 | 0 | 0.055128 |  | 0 | 0 |  | 0 | 0 | 0 | 0.036932
Middle | 913 | 324 | 52.7 | 0.36111 | 1.3 | 14.6389 | 24.0698 | 97.5 | 52.974 | 174.5438 | 2555.1266 | 0.00070976 | 2555.1266 | 0.00070976 | 0.20028 | 0 | 0 | 0.055128 |  | 0 | 0 |  | 0 | 0 | 0 | 0.036932
Middle | 914 | 325 | 54 | 0.59722 | 2.15 | 15 | 25.2719 | 161.25 | 52.974 | 239.4959 | 3592.4385 | 0.0009979 | 3592.4385 | 0.0009979 | 0.20128 | 0 | 0 | 0.055128 |  | 0 | 0 |  | 0 | 0 | 0 | 0.036932
Middle | 915 | 326 | 57 | 0.56944 | 2.05 | 15.8333 | 28.1579 | 153.75 | 52.974 | 234.8819 | 3718.9633 | 0.001033 | 3718.9633 | 0.001033 | 0.20231 | 0 | 0 | 0.055128 |  | 0 | 0 |  | 0 | 0 | 0 | 0.036932
Middle | 916 | 327 | 58.1 | 0.30556 | 1.1 | 16.1389 | 29.2552 | 82.5 | 52.974 | 164.7292 | 2658.5458 | 0.00073848 | 2658.5458 | 0.00073848 | 0.20305 | 0 | 0 | 0.055128 |  | 0 | 0 |  | 0 | 0 | 0 | 0.036932
Middle | 917 | 328 | 59.2 | 0.125 | 0.45 | 16.4444 | 30.3734 | 33.75 | 52.974 | 117.0974 | 1925.6021 | 0.00053489 | 1925.6021 | 0.00053489 | 0.20358 | 0 | 0 | 0.055128 |  | 0 | 0 |  | 0 | 0 | 0 | 0.036932
Middle | 918 | 329 | 59 | -0.013889 | -0.05 | 16.3889 | 30.1685 | -3.75 | 52.974 | 79.3925 | 1301.1557 | 0.00036143 | 1301.1557 | 0.00036143 | 0.20394 | 0 | 0 | 0.055128 |  | 0 | 0 |  | 0 | 0 | 0 | 0.036932
Middle | 919 | 330 | 59.1 | 0.069444 | 0.25 | 16.4167 | 30.2709 | 18.75 | 52.974 | 101.9949 | 1674.4163 | 0.00046512 | 1674.4163 | 0.00046512 | 0.20441 | 0 | 0 | 0.055128 |  | 0 | 0 |  | 0 | 0 | 0 | 0.036932
Middle | 920 | 331 | 59.5 | 0.19444 | 0.7 | 16.5278 | 30.682 | 52.5 | 52.974 | 136.156 | 2250.3569 | 0.0006251 | 2250.3569 | 0.0006251 | 0.20503 | 0 | 0 | 0.055128 |  | 0 | 0 |  | 0 | 0 | 0 | 0.036932
Middle | 921 | 332 | 60.5 | 0.38889 | 1.4 | 16.8056 | 31.722 | 105 | 52.974 | 189.696 | 3187.9474 | 0.00088554 | 3187.9474 | 0.00088554 | 0.20592 | 0 | 0 | 0.055128 |  | 0 | 0 |  | 0 | 0 | 0 | 0.036932
Middle | 922 | 333 | 62.3 | 0.47222 | 1.7 | 17.3056 | 33.6377 | 127.5 | 52.974 | 214.1117 | 3705.3222 | 0.0010293 | 3705.3222 | 0.0010293 | 0.20695 | 0 | 0 | 0.055128 |  | 0 | 0 |  | 0 | 0 | 0 | 0.036932
Middle | 923 | 334 | 63.9 | 0.38889 | 1.4 | 17.75 | 35.3877 | 105 | 52.974 | 193.3617 | 3432.1698 | 0.00095338 | 3432.1698 | 0.00095338 | 0.2079 | 0 | 0 | 0.055128 |  | 0 | 0 |  | 0 | 0 | 0 | 0.036932
Middle | 924 | 335 | 65.1 | 0.027778 | 0.1 | 18.0833 | 36.7293 | 7.5 | 52.974 | 97.2033 | 1757.7592 | 0.00048827 | 1757.7592 | 0.00048827 | 0.20839 | 0 | 0 | 0.055128 |  | 0 | 0 |  | 0 | 0 | 0 | 0.036932
Middle | 925 | 336 | 64.1 | -0.33333 | -1.2 | 17.8056 | 35.6095 | -90 | 52.974 | -1.4165 | -25.2207 | -7.0058e-06 | 0 | 0 | 0.20839 | 25.2207 | 7.0058e-06 | 0.055135 |  | 19.841 | 19.841 |  | 0 | 0 | 0 | 0.036932
Middle | 926 | 337 | 62.7 | -0.29167 | -1.05 | 17.4167 | 34.071 | -78.75 | 52.974 | 8.295 | 144.4721 | 4.0131e-05 | 144.4721 | 4.0131e-05 | 0.20843 | 0 | 0 | 0.055135 |  | 0 | 0 |  | 19.841 | 0.019841 | 5.5114e-06 | 0.036937
Middle | 927 | 338 | 62 | -0.19444 | -0.7 | 17.2222 | 33.3145 | -52.5 | 52.974 | 33.7885 | 581.9137 | 0.00016164 | 581.9137 | 0.00016164 | 0.20859 | 0 | 0 | 0.055135 |  | 0 | 0 |  | 0 | 0 | 0 | 0.036937
Middle | 928 | 339 | 61.3 | -0.15278 | -0.55 | 17.0278 | 32.5665 | -41.25 | 52.974 | 44.2905 | 754.1691 | 0.00020949 | 754.1691 | 0.00020949 | 0.2088 | 0 | 0 | 0.055135 |  | 0 | 0 |  | 0 | 0 | 0 | 0.036937
Middle | 929 | 340 | 60.9 | -0.11111 | -0.4 | 16.9167 | 32.1429 | -30 | 52.974 | 55.1169 | 932.3941 | 0.000259 | 932.3941 | 0.000259 | 0.20906 | 0 | 0 | 0.055135 |  | 0 | 0 |  | 0 | 0 | 0 | 0.036937
Middle | 930 | 341 | 60.5 | -0.097222 | -0.35 | 16.8056 | 31.722 | -26.25 | 52.974 | 58.446 | 982.2182 | 0.00027284 | 982.2182 | 0.00027284 | 0.20933 | 0 | 0 | 0.055135 |  | 0 | 0 |  | 0 | 0 | 0 | 0.036937
Middle | 931 | 342 | 60.2 | -0.097222 | -0.35 | 16.7222 | 31.4082 | -26.25 | 52.974 | 58.1322 | 972.1 | 0.00027003 | 972.1 | 0.00027003 | 0.2096 | 0 | 0 | 0.055135 |  | 0 | 0 |  | 0 | 0 | 0 | 0.036937
Middle | 932 | 343 | 59.8 | -0.11111 | -0.4 | 16.6111 | 30.9922 | -30 | 52.974 | 53.9662 | 896.439 | 0.00024901 | 896.439 | 0.00024901 | 0.20985 | 0 | 0 | 0.055135 |  | 0 | 0 |  | 0 | 0 | 0 | 0.036937
Middle | 933 | 344 | 59.4 | -0.16667 | -0.6 | 16.5 | 30.579 | -45 | 52.974 | 38.553 | 636.1245 | 0.0001767 | 636.1245 | 0.0001767 | 0.21003 | 0 | 0 | 0.055135 |  | 0 | 0 |  | 0 | 0 | 0 | 0.036937
Middle | 934 | 345 | 58.6 | -0.26389 | -0.95 | 16.2778 | 29.7609 | -71.25 | 52.974 | 11.4849 | 186.9482 | 5.193e-05 | 186.9482 | 5.193e-05 | 0.21008 | 0 | 0 | 0.055135 |  | 0 | 0 |  | 0 | 0 | 0 | 0.036937
Middle | 935 | 346 | 57.5 | -0.27778 | -1 | 15.9722 | 28.6541 | -75 | 52.974 | 6.6281 | 105.8648 | 2.9407e-05 | 105.8648 | 2.9407e-05 | 0.21011 | 0 | 0 | 0.055135 |  | 0 | 0 |  | 0 | 0 | 0 | 0.036937
Middle | 936 | 347 | 56.6 | -0.20833 | -0.75 | 15.7222 | 27.7641 | -56.25 | 52.974 | 24.4881 | 385.007 | 0.00010695 | 385.007 | 0.00010695 | 0.21022 | 0 | 0 | 0.055135 |  | 0 | 0 |  | 0 | 0 | 0 | 0.036937
Middle | 937 | 348 | 56 | -0.15278 | -0.55 | 15.5556 | 27.1786 | -41.25 | 52.974 | 38.9026 | 605.1509 | 0.0001681 | 605.1509 | 0.0001681 | 0.21038 | 0 | 0 | 0.055135 |  | 0 | 0 |  | 0 | 0 | 0 | 0.036937
Middle | 938 | 349 | 55.5 | -0.13889 | -0.5 | 15.4167 | 26.6954 | -37.5 | 52.974 | 42.1694 | 650.1115 | 0.00018059 | 650.1115 | 0.00018059 | 0.21057 | 0 | 0 | 0.055135 |  | 0 | 0 |  | 0 | 0 | 0 | 0.036937
Middle | 939 | 350 | 55 | -0.15278 | -0.55 | 15.2778 | 26.2166 | -41.25 | 52.974 | 37.9406 | 579.6475 | 0.00016101 | 579.6475 | 0.00016101 | 0.21073 | 0 | 0 | 0.055135 |  | 0 | 0 |  | 0 | 0 | 0 | 0.036937
Middle | 940 | 351 | 54.4 | -0.125 | -0.45 | 15.1111 | 25.6477 | -33.75 | 52.974 | 44.8717 | 678.061 | 0.00018835 | 678.061 | 0.00018835 | 0.21091 | 0 | 0 | 0.055135 |  | 0 | 0 |  | 0 | 0 | 0 | 0.036937
Middle | 941 | 352 | 54.1 | -0.055556 | -0.2 | 15.0278 | 25.3656 | -15 | 52.974 | 63.3396 | 951.8532 | 0.0002644 | 951.8532 | 0.0002644 | 0.21118 | 0 | 0 | 0.055135 |  | 0 | 0 |  | 0 | 0 | 0 | 0.036937
Middle | 942 | 353 | 54 | -0.027778 | -0.1 | 15 | 25.2719 | -7.5 | 52.974 | 70.7459 | 1061.1885 | 0.00029477 | 1061.1885 | 0.00029477 | 0.21147 | 0 | 0 | 0.055135 |  | 0 | 0 |  | 0 | 0 | 0 | 0.036937
Middle | 943 | 354 | 53.9 | -0.013889 | -0.05 | 14.9722 | 25.1784 | -3.75 | 52.974 | 74.4024 | 1113.9691 | 0.00030944 | 1113.9691 | 0.00030944 | 0.21178 | 0 | 0 | 0.055135 |  | 0 | 0 |  | 0 | 0 | 0 | 0.036937
Middle | 944 | 355 | 53.9 | 0.013889 | 0.05 | 14.9722 | 25.1784 | 3.75 | 52.974 | 81.9024 | 1226.2608 | 0.00034063 | 1226.2608 | 0.00034063 | 0.21212 | 0 | 0 | 0.055135 |  | 0 | 0 |  | 0 | 0 | 0 | 0.036937
Middle | 945 | 356 | 54 | 0.041667 | 0.15 | 15 | 25.2719 | 11.25 | 52.974 | 89.4959 | 1342.4385 | 0.0003729 | 1342.4385 | 0.0003729 | 0.2125 | 0 | 0 | 0.055135 |  | 0 | 0 |  | 0 | 0 | 0 | 0.036937
Middle | 946 | 357 | 54.2 | 0.13889 | 0.5 | 15.0556 | 25.4594 | 37.5 | 52.974 | 115.9334 | 1745.4425 | 0.00048485 | 1745.4425 | 0.00048485 | 0.21298 | 0 | 0 | 0.055135 |  | 0 | 0 |  | 0 | 0 | 0 | 0.036937
Middle | 947 | 358 | 55 | 0.22222 | 0.8 | 15.2778 | 26.2166 | 60 | 52.974 | 139.1906 | 2126.5225 | 0.0005907 | 2126.5225 | 0.0005907 | 0.21357 | 0 | 0 | 0.055135 |  | 0 | 0 |  | 0 | 0 | 0 | 0.036937
Middle | 948 | 359 | 55.8 | 0.16667 | 0.6 | 15.5 | 26.9848 | 45 | 52.974 | 124.9588 | 1936.861 | 0.00053802 | 1936.861 | 0.00053802 | 0.21411 | 0 | 0 | 0.055135 |  | 0 | 0 |  | 0 | 0 | 0 | 0.036937
Middle | 949 | 360 | 56.2 | 0.041667 | 0.15 | 15.6111 | 27.373 | 11.25 | 52.974 | 91.597 | 1429.9316 | 0.0003972 | 1429.9316 | 0.0003972 | 0.21451 | 0 | 0 | 0.055135 |  | 0 | 0 |  | 0 | 0 | 0 | 0.036937
Middle | 950 | 361 | 56.1 | -0.15278 | -0.55 | 15.5833 | 27.2757 | -41.25 | 52.974 | 38.9997 | 607.7455 | 0.00016882 | 607.7455 | 0.00016882 | 0.21468 | 0 | 0 | 0.055135 |  | 0 | 0 |  | 0 | 0 | 0 | 0.036937
Middle | 951 | 362 | 55.1 | -0.47222 | -1.7 | 15.3056 | 26.312 | -127.5 | 52.974 | -48.214 | -737.9423 | -0.00020498 | 0 | 0 | 0.21468 | 737.9423 | 0.00020498 | 0.05534 |  | 580.5355 | 580.5355 |  | 0 | 0 | 0 | 0.036937
Middle | 952 | 363 | 52.7 | -0.93056 | -3.35 | 14.6389 | 24.0698 | -251.25 | 52.974 | -174.2062 | -2550.1859 | -0.00070838 | 0 | 0 | 0.21468 | 2550.1859 | 0.00070838 | 0.056048 |  | 2006.2185 | 2586.754 |  | 0 | 0 | 0 | 0.036937
Middle | 953 | 364 | 48.4 | -1.3333 | -4.8 | 13.4444 | 20.3021 | -360 | 52.974 | -286.7239 | -3854.8434 | -0.0010708 | 0 | 0 | 0.21468 | 3854.8434 | 0.0010708 | 0.057119 |  | 3032.5861 | 5619.3401 |  | 0 | 0 | 0 | 0.036937
Middle | 954 | 365 | 43.1 | -1.4722 | -5.3 | 11.9722 | 16.0992 | -397.5 | 52.974 | -328.4268 | -3931.9984 | -0.0010922 | 0 | 0 | 0.21468 | 3931.9984 | 0.0010922 | 0.058211 |  | 3093.2834 | 8712.6235 |  | 0 | 0 | 0 | 0.036937
Middle | 955 | 366 | 37.8 | -1.4722 | -5.3 | 10.5 | 12.3832 | -397.5 | 52.974 | -332.1428 | -3487.4991 | -0.00096875 | 0 | 0 | 0.21468 | 3487.4991 | 0.00096875 | 0.05918 |  | 2743.5981 | 11456.2216 |  | 0 | 0 | 0 | 0.036937
Middle | 956 | 367 | 32.5 | -1.4722 | -5.3 | 9.0278 | 9.1541 | -397.5 | 52.974 | -335.3719 | -3027.6627 | -0.00084102 | 0 | 0 | 0.21468 | 3027.6627 | 0.00084102 | 0.060021 |  | 2381.8471 | 13838.0687 |  | 0 | 0 | 0 | 0.036937
Middle | 957 | 368 | 27.2 | -1.0278 | -3.7 | 7.5556 | 6.4119 | -277.5 | 52.974 | -218.1141 | -1647.973 | -0.00045777 | 0 | 0 | 0.21468 | 1647.973 | 0.00045777 | 0.060479 |  | 1296.4521 | 15134.5209 |  | 0 | 0 | 0 | 0.036937
Middle | 958 | 369 | 25.1 | -0.16667 | -0.6 | 6.9722 | 5.4601 | -45 | 52.974 | 13.4341 | 93.6653 | 2.6018e-05 | 93.6653 | 2.6018e-05 | 0.2147 | 0 | 0 | 0.060479 |  | 0 | 0 |  | 93.6653 | 0.093665 | 2.6018e-05 | 0.036963
Middle | 959 | 370 | 26 | 0.58333 | 2.1 | 7.2222 | 5.8586 | 157.5 | 52.974 | 216.3326 | 1562.4024 | 0.000434 | 1562.4024 | 0.000434 | 0.21514 | 0 | 0 | 0.060479 |  | 0 | 0 |  | 1562.4024 | 1.5624 | 0.000434 | 0.037397
Middle | 960 | 371 | 29.3 | 1.1944 | 4.3 | 8.1389 | 7.4402 | 322.5 | 52.974 | 382.9142 | 3116.4963 | 0.00086569 | 3116.4963 | 0.00086569 | 0.216 | 0 | 0 | 0.060479 |  | 0 | 0 |  | 3116.4963 | 3.1165 | 0.00086569 | 0.038263
Middle | 961 | 372 | 34.6 | 1.5417 | 5.55 | 9.6111 | 10.3753 | 416.25 | 52.974 | 479.5993 | 4609.4826 | 0.0012804 | 4609.4826 | 0.0012804 | 0.21728 | 0 | 0 | 0.060479 |  | 0 | 0 |  | 4609.4826 | 4.6095 | 0.0012804 | 0.039543
Middle | 962 | 373 | 40.4 | 1.4861 | 5.35 | 11.2222 | 14.1453 | 401.25 | 52.974 | 468.3693 | 5256.1447 | 0.00146 | 5256.1447 | 0.00146 | 0.21874 | 0 | 0 | 0.060479 |  | 0 | 0 |  | 5256.1447 | 5.2561 | 0.00146 | 0.041003
Middle | 963 | 374 | 45.3 | 1.1944 | 4.3 | 12.5833 | 17.7847 | 322.5 | 52.974 | 393.2587 | 4948.5054 | 0.0013746 | 4948.5054 | 0.0013746 | 0.22012 | 0 | 0 | 0.060479 |  | 0 | 0 |  | 496.3296 | 0.49633 | 0.00013787 | 0.041141
Middle | 964 | 375 | 49 | 0.80556 | 2.9 | 13.6111 | 20.8086 | 217.5 | 52.974 | 291.2826 | 3964.6796 | 0.0011013 | 3964.6796 | 0.0011013 | 0.22122 | 0 | 0 | 0.060479 |  | 0 | 0 |  | 0 | 0 | 0 | 0.041141
Middle | 965 | 376 | 51.1 | 0.43056 | 1.55 | 14.1944 | 22.6304 | 116.25 | 52.974 | 191.8544 | 2723.2666 | 0.00075646 | 2723.2666 | 0.00075646 | 0.22198 | 0 | 0 | 0.060479 |  | 0 | 0 |  | 0 | 0 | 0 | 0.041141
Middle | 966 | 377 | 52.1 | 0.15278 | 0.55 | 14.4722 | 23.5248 | 41.25 | 52.974 | 117.7488 | 1704.0867 | 0.00047336 | 1704.0867 | 0.00047336 | 0.22245 | 0 | 0 | 0.060479 |  | 0 | 0 |  | 0 | 0 | 0 | 0.041141
Middle | 967 | 378 | 52.2 | 0 | 0 | 14.5 | 23.6152 | 0 | 52.974 | 76.5892 | 1110.5432 | 0.00030848 | 1110.5432 | 0.00030848 | 0.22276 | 0 | 0 | 0.060479 |  | 0 | 0 |  | 0 | 0 | 0 | 0.041141
Middle | 968 | 379 | 52.1 | -0.069444 | -0.25 | 14.4722 | 23.5248 | -18.75 | 52.974 | 57.7488 | 835.7534 | 0.00023215 | 835.7534 | 0.00023215 | 0.22299 | 0 | 0 | 0.060479 |  | 0 | 0 |  | 0 | 0 | 0 | 0.041141
Middle | 969 | 380 | 51.7 | -0.16667 | -0.6 | 14.3611 | 23.165 | -45 | 52.974 | 31.139 | 447.19 | 0.00012422 | 447.19 | 0.00012422 | 0.22311 | 0 | 0 | 0.060479 |  | 0 | 0 |  | 0 | 0 | 0 | 0.041141
Middle | 970 | 381 | 50.9 | -0.34722 | -1.25 | 14.1389 | 22.4536 | -93.75 | 52.974 | -18.3224 | -259.0584 | -7.1961e-05 | 0 | 0 | 0.22311 | 259.0584 | 7.1961e-05 | 0.060551 |  | 203.7999 | 203.7999 |  | 0 | 0 | 0 | 0.041141
Middle | 971 | 382 | 49.2 | -0.69444 | -2.5 | 13.6667 | 20.9788 | -187.5 | 52.974 | -113.5472 | -1551.8118 | -0.00043106 | 0 | 0 | 0.22311 | 1551.8118 | 0.00043106 | 0.060982 |  | 1220.8026 | 1424.6025 |  | 0 | 0 | 0 | 0.041141
Middle | 972 | 383 | 45.9 | -1.1944 | -4.3 | 12.75 | 18.2589 | -322.5 | 52.974 | -251.2671 | -3203.6549 | -0.0008899 | 0 | 0 | 0.22311 | 3203.6549 | 0.0008899 | 0.061872 |  | 2520.2993 | 3944.9018 |  | 0 | 0 | 0 | 0.041141
Middle | 973 | 384 | 40.6 | -1.4722 | -5.3 | 11.2778 | 14.2857 | -397.5 | 52.974 | -330.2403 | -3724.3764 | -0.0010345 | 0 | 0 | 0.22311 | 3724.3764 | 0.0010345 | 0.062906 |  | 2929.9483 | 6874.8501 |  | 0 | 0 | 0 | 0.041141
Middle | 974 | 385 | 35.3 | -1.4722 | -5.3 | 9.8056 | 10.7994 | -397.5 | 52.974 | -333.7266 | -3272.3747 | -0.00090899 | 0 | 0 | 0.22311 | 3272.3747 | 0.00090899 | 0.063815 |  | 2574.3608 | 9449.2109 |  | 0 | 0 | 0 | 0.041141
Middle | 975 | 386 | 30 | -1.4722 | -5.3 | 8.3333 | 7.8 | -397.5 | 52.974 | -336.726 | -2806.0503 | -0.00077946 | 0 | 0 | 0.22311 | 2806.0503 | 0.00077946 | 0.064595 |  | 2207.5057 | 11656.7166 |  | 0 | 0 | 0 | 0.041141
Middle | 976 | 387 | 24.7 | -1.4861 | -5.35 | 6.8611 | 5.2874 | -401.25 | 52.974 | -342.9886 | -2353.2827 | -0.00065369 | 0 | 0 | 0.22311 | 2353.2827 | 0.00065369 | 0.065249 |  | 1851.3157 | 13508.0323 |  | 0 | 0 | 0 | 0.041141
Middle | 977 | 388 | 19.3 | -1.2083 | -4.35 | 5.3611 | 3.2282 | -326.25 | 52.974 | -270.0478 | -1447.7561 | -0.00040215 | 0 | 0 | 0.22311 | 1447.7561 | 0.00040215 | 0.065651 |  | 1138.9425 | 14646.9748 |  | 0 | 0 | 0 | 0.041141
Middle | 978 | 389 | 16 | -0.84722 | -3.05 | 4.4444 | 2.2187 | -228.75 | 52.974 | -173.5573 | -771.366 | -0.00021427 | 0 | 0 | 0.22311 | 771.366 | 0.00021427 | 0.065865 |  | 606.8297 | 15253.8045 |  | 0 | 0 | 0 | 0.041141
Middle | 979 | 390 | 13.2 | -0.73611 | -2.65 | 3.6667 | 1.5101 | -198.75 | 52.974 | -144.2659 | -528.9751 | -0.00014694 | 0 | 0 | 0.22311 | 528.9751 | 0.00014694 | 0.066012 |  | 416.142 | 15669.9466 |  | 0 | 0 | 0 | 0.041141
Middle | 980 | 391 | 10.7 | -0.61111 | -2.2 | 2.9722 | 0.99224 | -165 | 52.974 | -111.0338 | -330.017 | -9.1671e-05 | 0 | 0 | 0.22311 | 330.017 | 9.1671e-05 | 0.066104 |  | 259.6227 | 15929.5693 |  | 0 | 0 | 0 | 0.041141
Middle | 981 | 392 | 8.8 | -0.48611 | -1.75 | 2.4444 | 0.67114 | -131.25 | 52.974 | -77.6049 | -189.7008 | -5.2695e-05 | 0 | 0 | 0.22311 | 189.7008 | 5.2695e-05 | 0.066156 |  | 149.2366 | 16078.8059 |  | 0 | 0 | 0 | 0.041141
Middle | 982 | 393 | 7.2 | -0.45833 | -1.65 | 2 | 0.44928 | -123.75 | 52.974 | -70.3267 | -140.6534 | -3.907e-05 | 0 | 0 | 0.22311 | 140.6534 | 3.907e-05 | 0.066195 |  | 110.6514 | 16189.4573 |  | 0 | 0 | 0 | 0.041141
Middle | 983 | 394 | 5.5 | -0.55556 | -2 | 1.5278 | 0.26217 | -150 | 52.974 | -96.7638 | -147.8336 | -4.1065e-05 | 0 | 0 | 0.22311 | 147.8336 | 4.1065e-05 | 0.066236 |  | 116.3 | 16305.7573 |  | 0 | 0 | 0 | 0.041141
Middle | 984 | 395 | 3.2 | -0.61111 | -2.2 | 0.88889 | 0.088746 | -165 | 52.974 | -111.9373 | -99.4998 | -2.7639e-05 | 0 | 0 | 0.22311 | 99.4998 | 2.7639e-05 | 0.066264 |  | 78.276 | 16384.0333 |  | 0 | 0 | 0 | 0.041141
Middle | 985 | 396 | 1.1 | -0.44444 | -1.6 | 0.30556 | 0.010487 | -120 | 52.974 | -67.0155 | -20.477 | -5.688e-06 | 0 | 0 | 0.22311 | 20.477 | 5.688e-06 | 0.06627 |  | 16.1091 | 16400.1424 |  | 0 | 0 | 0 | 0.041141
Middle | 986 | 397 | 0 | -0.15278 | -0.55 | 0 | 0 | -41.25 | 52.974 | 11.724 | 0 | 0 | 0 | 0 | 0.22311 | 0 | 0 | 0.06627 |  | 0 | 0 |  | 0 | 0 | 0 | 0.041141
Middle | 987 | 398 | 0 | 0 | 0 | 0 | 0 | 0 | 52.974 | 52.974 | 0 | 0 | 0 | 0 | 0.22311 | 0 | 0 | 0.06627 |  | 0 | 0 |  | 0 | 0 | 0 | 0.041141
Middle | 988 | 399 | 0 | 0 | 0 | 0 | 0 | 0 | 52.974 | 52.974 | 0 | 0 | 0 | 0 | 0.22311 | 0 | 0 | 0.06627 |  | 0 | 0 |  | 0 | 0 | 0 | 0.041141
Middle | 989 | 400 | 0 | 0 | 0 | 0 | 0 | 0 | 52.974 | 52.974 | 0 | 0 | 0 | 0 | 0.22311 | 0 | 0 | 0.06627 |  | 0 | 0 |  | 0 | 0 | 0 | 0.041141
Middle | 990 | 401 | 0 | 0 | 0 | 0 | 0 | 0 | 52.974 | 52.974 | 0 | 0 | 0 | 0 | 0.22311 | 0 | 0 | 0.06627 |  | 0 | 0 |  | 0 | 0 | 0 | 0.041141
Middle | 991 | 402 | 0 | 0 | 0 | 0 | 0 | 0 | 52.974 | 52.974 | 0 | 0 | 0 | 0 | 0.22311 | 0 | 0 | 0.06627 |  | 0 | 0 |  | 0 | 0 | 0 | 0.041141
Middle | 992 | 403 | 0 | 0 | 0 | 0 | 0 | 0 | 52.974 | 52.974 | 0 | 0 | 0 | 0 | 0.22311 | 0 | 0 | 0.06627 |  | 0 | 0 |  | 0 | 0 | 0 | 0.041141
Middle | 993 | 404 | 0 | 0 | 0 | 0 | 0 | 0 | 52.974 | 52.974 | 0 | 0 | 0 | 0 | 0.22311 | 0 | 0 | 0.06627 |  | 0 | 0 |  | 0 | 0 | 0 | 0.041141
Middle | 994 | 405 | 0 | 0 | 0 | 0 | 0 | 0 | 52.974 | 52.974 | 0 | 0 | 0 | 0 | 0.22311 | 0 | 0 | 0.06627 |  | 0 | 0 |  | 0 | 0 | 0 | 0.041141
Middle | 995 | 406 | 0 | 0 | 0 | 0 | 0 | 0 | 52.974 | 52.974 | 0 | 0 | 0 | 0 | 0.22311 | 0 | 0 | 0.06627 |  | 0 | 0 |  | 0 | 0 | 0 | 0.041141
Middle | 996 | 407 | 0 | 0 | 0 | 0 | 0 | 0 | 52.974 | 52.974 | 0 | 0 | 0 | 0 | 0.22311 | 0 | 0 | 0.06627 |  | 0 | 0 |  | 0 | 0 | 0 | 0.041141
Middle | 997 | 408 | 0 | 0 | 0 | 0 | 0 | 0 | 52.974 | 52.974 | 0 | 0 | 0 | 0 | 0.22311 | 0 | 0 | 0.06627 |  | 0 | 0 |  | 0 | 0 | 0 | 0.041141
Middle | 998 | 409 | 0 | 0 | 0 | 0 | 0 | 0 | 52.974 | 52.974 | 0 | 0 | 0 | 0 | 0.22311 | 0 | 0 | 0.06627 |  | 0 | 0 |  | 0 | 0 | 0 | 0.041141
Middle | 999 | 410 | 0 | 0 | 0 | 0 | 0 | 0 | 52.974 | 52.974 | 0 | 0 | 0 | 0 | 0.22311 | 0 | 0 | 0.06627 |  | 0 | 0 |  | 0 | 0 | 0 | 0.041141
Middle | 1000 | 411 | 0 | 0 | 0 | 0 | 0 | 0 | 52.974 | 52.974 | 0 | 0 | 0 | 0 | 0.22311 | 0 | 0 | 0.06627 |  | 0 | 0 |  | 0 | 0 | 0 | 0.041141
Middle | 1001 | 412 | 0 | 0 | 0 | 0 | 0 | 0 | 52.974 | 52.974 | 0 | 0 | 0 | 0 | 0.22311 | 0 | 0 | 0.06627 |  | 0 | 0 |  | 0 | 0 | 0 | 0.041141
Middle | 1002 | 413 | 0 | 0 | 0 | 0 | 0 | 0 | 52.974 | 52.974 | 0 | 0 | 0 | 0 | 0.22311 | 0 | 0 | 0.06627 |  | 0 | 0 |  | 0 | 0 | 0 | 0.041141
Middle | 1003 | 414 | 0 | 0 | 0 | 0 | 0 | 0 | 52.974 | 52.974 | 0 | 0 | 0 | 0 | 0.22311 | 0 | 0 | 0.06627 |  | 0 | 0 |  | 0 | 0 | 0 | 0.041141
Middle | 1004 | 415 | 0 | 0 | 0 | 0 | 0 | 0 | 52.974 | 52.974 | 0 | 0 | 0 | 0 | 0.22311 | 0 | 0 | 0.06627 |  | 0 | 0 |  | 0 | 0 | 0 | 0.041141
Middle | 1005 | 416 | 0 | 0 | 0 | 0 | 0 | 0 | 52.974 | 52.974 | 0 | 0 | 0 | 0 | 0.22311 | 0 | 0 | 0.06627 |  | 0 | 0 |  | 0 | 0 | 0 | 0.041141
Middle | 1006 | 417 | 0 | 0 | 0 | 0 | 0 | 0 | 52.974 | 52.974 | 0 | 0 | 0 | 0 | 0.22311 | 0 | 0 | 0.06627 |  | 0 | 0 |  | 0 | 0 | 0 | 0.041141
Middle | 1007 | 418 | 0 | 0 | 0 | 0 | 0 | 0 | 52.974 | 52.974 | 0 | 0 | 0 | 0 | 0.22311 | 0 | 0 | 0.06627 |  | 0 | 0 |  | 0 | 0 | 0 | 0.041141
Middle | 1008 | 419 | 0 | 0 | 0 | 0 | 0 | 0 | 52.974 | 52.974 | 0 | 0 | 0 | 0 | 0.22311 | 0 | 0 | 0.06627 |  | 0 | 0 |  | 0 | 0 | 0 | 0.041141
Middle | 1009 | 420 | 0 | 0 | 0 | 0 | 0 | 0 | 52.974 | 52.974 | 0 | 0 | 0 | 0 | 0.22311 | 0 | 0 | 0.06627 |  | 0 | 0 |  | 0 | 0 | 0 | 0.041141
Middle | 1010 | 421 | 0 | 0 | 0 | 0 | 0 | 0 | 52.974 | 52.974 | 0 | 0 | 0 | 0 | 0.22311 | 0 | 0 | 0.06627 |  | 0 | 0 |  | 0 | 0 | 0 | 0.041141
Middle | 1011 | 422 | 0 | 0 | 0 | 0 | 0 | 0 | 52.974 | 52.974 | 0 | 0 | 0 | 0 | 0.22311 | 0 | 0 | 0.06627 |  | 0 | 0 |  | 0 | 0 | 0 | 0.041141
Middle | 1012 | 423 | 0 | 0 | 0 | 0 | 0 | 0 | 52.974 | 52.974 | 0 | 0 | 0 | 0 | 0.22311 | 0 | 0 | 0.06627 |  | 0 | 0 |  | 0 | 0 | 0 | 0.041141
Middle | 1013 | 424 | 0 | 0 | 0 | 0 | 0 | 0 | 52.974 | 52.974 | 0 | 0 | 0 | 0 | 0.22311 | 0 | 0 | 0.06627 |  | 0 | 0 |  | 0 | 0 | 0 | 0.041141
Middle | 1014 | 425 | 0 | 0 | 0 | 0 | 0 | 0 | 52.974 | 52.974 | 0 | 0 | 0 | 0 | 0.22311 | 0 | 0 | 0.06627 |  | 0 | 0 |  | 0 | 0 | 0 | 0.041141
Middle | 1015 | 426 | 0 | 0 | 0 | 0 | 0 | 0 | 52.974 | 52.974 | 0 | 0 | 0 | 0 | 0.22311 | 0 | 0 | 0.06627 |  | 0 | 0 |  | 0 | 0 | 0 | 0.041141
Middle | 1016 | 427 | 0 | 0 | 0 | 0 | 0 | 0 | 52.974 | 52.974 | 0 | 0 | 0 | 0 | 0.22311 | 0 | 0 | 0.06627 |  | 0 | 0 |  | 0 | 0 | 0 | 0.041141
Middle | 1017 | 428 | 0 | 0 | 0 | 0 | 0 | 0 | 52.974 | 52.974 | 0 | 0 | 0 | 0 | 0.22311 | 0 | 0 | 0.06627 |  | 0 | 0 |  | 0 | 0 | 0 | 0.041141
Middle | 1018 | 429 | 0 | 0 | 0 | 0 | 0 | 0 | 52.974 | 52.974 | 0 | 0 | 0 | 0 | 0.22311 | 0 | 0 | 0.06627 |  | 0 | 0 |  | 0 | 0 | 0 | 0.041141
Middle | 1019 | 430 | 0 | 0 | 0 | 0 | 0 | 0 | 52.974 | 52.974 | 0 | 0 | 0 | 0 | 0.22311 | 0 | 0 | 0.06627 |  | 0 | 0 |  | 0 | 0 | 0 | 0.041141
Middle | 1020 | 431 | 0 | 0 | 0 | 0 | 0 | 0 | 52.974 | 52.974 | 0 | 0 | 0 | 0 | 0.22311 | 0 | 0 | 0.06627 |  | 0 | 0 |  | 0 | 0 | 0 | 0.041141
Middle | 1021 | 432 | 0 | 0 | 0 | 0 | 0 | 0 | 52.974 | 52.974 | 0 | 0 | 0 | 0 | 0.22311 | 0 | 0 | 0.06627 |  | 0 | 0 |  | 0 | 0 | 0 | 0.041141
Middle | 1022 | 433 | 0 | 0 | 0 | 0 | 0 | 0 | 52.974 | 52.974 | 0 | 0 | 0 | 0 | 0.22311 | 0 | 0 | 0.06627 |  | 0 | 0 |  | 0 | 0 | 0 | 0.041141
High | 1023 | 1 | 0 | 0 | 0 | 0 | 0 | 0 | 52.974 | 52.974 | 0 | 0 | 0 | 0 | 0.22311 | 0 | 0 | 0.06627 |  | 0 | 0 |  | 0 | 0 | 0 | 0.041141
High | 1024 | 2 | 0 | 0 | 0 | 0 | 0 | 0 | 52.974 | 52.974 | 0 | 0 | 0 | 0 | 0.22311 | 0 | 0 | 0.06627 |  | 0 | 0 |  | 0 | 0 | 0 | 0.041141
High | 1025 | 3 | 0 | 0 | 0 | 0 | 0 | 0 | 52.974 | 52.974 | 0 | 0 | 0 | 0 | 0.22311 | 0 | 0 | 0.06627 |  | 0 | 0 |  | 0 | 0 | 0 | 0.041141
High | 1026 | 4 | 0 | 0.11111 | 0.4 | 0 | 0 | 30 | 52.974 | 82.974 | 0 | 0 | 0 | 0 | 0.22311 | 0 | 0 | 0.06627 |  | 0 | 0 |  | 0 | 0 | 0 | 0.041141
High | 1027 | 5 | 0.8 | 0.5 | 1.8 | 0.22222 | 0.0055466 | 135 | 52.974 | 187.9795 | 41.7732 | 1.1604e-05 | 41.7732 | 1.1604e-05 | 0.22312 | 0 | 0 | 0.06627 |  | 0 | 0 |  | 41.7732 | 0.041773 | 1.1604e-05 | 0.041153
High | 1028 | 6 | 3.6 | 1.0833 | 3.9 | 1 | 0.11232 | 292.5 | 52.974 | 345.5863 | 345.5863 | 9.5996e-05 | 345.5863 | 9.5996e-05 | 0.22322 | 0 | 0 | 0.06627 |  | 0 | 0 |  | 345.5863 | 0.34559 | 9.5996e-05 | 0.041249
High | 1029 | 7 | 8.6 | 1.5278 | 5.5 | 2.3889 | 0.64098 | 412.5 | 52.974 | 466.115 | 1113.4969 | 0.0003093 | 1113.4969 | 0.0003093 | 0.22353 | 0 | 0 | 0.06627 |  | 0 | 0 |  | 1113.4969 | 1.1135 | 0.0003093 | 0.041558
High | 1030 | 8 | 14.6 | 1.5833 | 5.7 | 4.0556 | 1.8474 | 427.5 | 52.974 | 482.3214 | 1956.0811 | 0.00054336 | 1956.0811 | 0.00054336 | 0.22407 | 0 | 0 | 0.06627 |  | 0 | 0 |  | 1956.0811 | 1.9561 | 0.00054336 | 0.042102
High | 1031 | 9 | 20 | 1.3611 | 4.9 | 5.5556 | 3.4667 | 367.5 | 52.974 | 423.9407 | 2355.2259 | 0.00065423 | 2355.2259 | 0.00065423 | 0.22473 | 0 | 0 | 0.06627 |  | 0 | 0 |  | 2355.2259 | 2.3552 | 0.00065423 | 0.042756
High | 1032 | 10 | 24.4 | 1.1389 | 4.1 | 6.7778 | 5.1598 | 307.5 | 52.974 | 365.6338 | 2478.1844 | 0.00068838 | 2478.1844 | 0.00068838 | 0.22542 | 0 | 0 | 0.06627 |  | 0 | 0 |  | 2478.1844 | 2.4782 | 0.00068838 | 0.043444
High | 1033 | 11 | 28.2 | 1.0139 | 3.65 | 7.8333 | 6.8921 | 273.75 | 52.974 | 333.6161 | 2613.3257 | 0.00072592 | 2613.3257 | 0.00072592 | 0.22614 | 0 | 0 | 0.06627 |  | 0 | 0 |  | 2613.3257 | 2.6133 | 0.00072592 | 0.04417
High | 1034 | 12 | 31.7 | 0.94444 | 3.4 | 8.8056 | 8.709 | 255 | 52.974 | 316.683 | 2788.5699 | 0.0007746 | 2788.5699 | 0.0007746 | 0.22692 | 0 | 0 | 0.06627 |  | 0 | 0 |  | 2788.5699 | 2.7886 | 0.0007746 | 0.044945
High | 1035 | 13 | 35 | 0.81944 | 2.95 | 9.7222 | 10.6166 | 221.25 | 52.974 | 284.8406 | 2769.2839 | 0.00076925 | 2769.2839 | 0.00076925 | 0.22769 | 0 | 0 | 0.06627 |  | 0 | 0 |  | 2707.8989 | 2.7079 | 0.00075219 | 0.045697
High | 1036 | 14 | 37.6 | 0.65278 | 2.35 | 10.4444 | 12.2525 | 176.25 | 52.974 | 241.4765 | 2522.0883 | 0.00070058 | 2522.0883 | 0.00070058 | 0.22839 | 0 | 0 | 0.06627 |  | 0 | 0 |  | 0 | 0 | 0 | 0.045697
High | 1037 | 15 | 39.7 | 0.54167 | 1.95 | 11.0278 | 13.6594 | 146.25 | 52.974 | 212.8834 | 2347.6308 | 0.00065212 | 2347.6308 | 0.00065212 | 0.22904 | 0 | 0 | 0.06627 |  | 0 | 0 |  | 0 | 0 | 0 | 0.045697
High | 1038 | 16 | 41.5 | 0.54167 | 1.95 | 11.5278 | 14.9261 | 146.25 | 52.974 | 214.1501 | 2468.6749 | 0.00068574 | 2468.6749 | 0.00068574 | 0.22972 | 0 | 0 | 0.06627 |  | 0 | 0 |  | 0 | 0 | 0 | 0.045697
High | 1039 | 17 | 43.6 | 0.625 | 2.25 | 12.1111 | 16.4749 | 168.75 | 52.974 | 238.1989 | 2884.8536 | 0.00080135 | 2884.8536 | 0.00080135 | 0.23053 | 0 | 0 | 0.06627 |  | 0 | 0 |  | 0 | 0 | 0 | 0.045697
High | 1040 | 18 | 46 | 0.66667 | 2.4 | 12.7778 | 18.3386 | 180 | 52.974 | 251.3126 | 3211.2165 | 0.000892 | 3211.2165 | 0.000892 | 0.23142 | 0 | 0 | 0.06627 |  | 0 | 0 |  | 0 | 0 | 0 | 0.045697
High | 1041 | 19 | 48.4 | 0.625 | 2.25 | 13.4444 | 20.3021 | 168.75 | 52.974 | 242.0261 | 3253.9066 | 0.00090386 | 3253.9066 | 0.00090386 | 0.23232 | 0 | 0 | 0.06627 |  | 0 | 0 |  | 0 | 0 | 0 | 0.045697
High | 1042 | 20 | 50.5 | 0.48611 | 1.75 | 14.0278 | 22.1021 | 131.25 | 52.974 | 206.3261 | 2894.2964 | 0.00080397 | 2894.2964 | 0.00080397 | 0.23313 | 0 | 0 | 0.06627 |  | 0 | 0 |  | 0 | 0 | 0 | 0.045697
High | 1043 | 21 | 51.9 | 0.29167 | 1.05 | 14.4167 | 23.3445 | 78.75 | 52.974 | 155.0685 | 2235.5713 | 0.00062099 | 2235.5713 | 0.00062099 | 0.23375 | 0 | 0 | 0.06627 |  | 0 | 0 |  | 0 | 0 | 0 | 0.045697
High | 1044 | 22 | 52.6 | 0.125 | 0.45 | 14.6111 | 23.9785 | 33.75 | 52.974 | 110.7025 | 1617.4864 | 0.0004493 | 1617.4864 | 0.0004493 | 0.2342 | 0 | 0 | 0.06627 |  | 0 | 0 |  | 0 | 0 | 0 | 0.045697
High | 1045 | 23 | 52.8 | 0.041667 | 0.15 | 14.6667 | 24.1612 | 11.25 | 52.974 | 88.3852 | 1296.3161 | 0.00036009 | 1296.3161 | 0.00036009 | 0.23456 | 0 | 0 | 0.06627 |  | 0 | 0 |  | 0 | 0 | 0 | 0.045697
High | 1046 | 24 | 52.9 | 0.041667 | 0.15 | 14.6944 | 24.2528 | 11.25 | 52.974 | 88.4768 | 1300.1173 | 0.00036114 | 1300.1173 | 0.00036114 | 0.23492 | 0 | 0 | 0.06627 |  | 0 | 0 |  | 0 | 0 | 0 | 0.045697
High | 1047 | 25 | 53.1 | 0.055556 | 0.2 | 14.75 | 24.4365 | 15 | 52.974 | 92.4105 | 1363.0552 | 0.00037863 | 1363.0552 | 0.00037863 | 0.2353 | 0 | 0 | 0.06627 |  | 0 | 0 |  | 0 | 0 | 0 | 0.045697
High | 1048 | 26 | 53.3 | 0 | 0 | 14.8056 | 24.621 | 0 | 52.974 | 77.595 | 1148.8363 | 0.00031912 | 1148.8363 | 0.00031912 | 0.23561 | 0 | 0 | 0.06627 |  | 0 | 0 |  | 0 | 0 | 0 | 0.045697
High | 1049 | 27 | 53.1 | -0.13889 | -0.5 | 14.75 | 24.4365 | -37.5 | 52.974 | 39.9105 | 588.6802 | 0.00016352 | 588.6802 | 0.00016352 | 0.23578 | 0 | 0 | 0.06627 |  | 0 | 0 |  | 0 | 0 | 0 | 0.045697
High | 1050 | 28 | 52.3 | -0.33333 | -1.2 | 14.5278 | 23.7058 | -90 | 52.974 | -13.3202 | -193.5136 | -5.3754e-05 | 0 | 0 | 0.23578 | 193.5136 | 5.3754e-05 | 0.066323 |  | 152.2362 | 152.2362 |  | 0 | 0 | 0 | 0.045697
High | 1051 | 29 | 50.7 | -0.48611 | -1.75 | 14.0833 | 22.2775 | -131.25 | 52.974 | -55.9985 | -788.6456 | -0.00021907 | 0 | 0 | 0.23578 | 788.6456 | 0.00021907 | 0.066543 |  | 620.4236 | 772.6597 |  | 0 | 0 | 0 | 0.045697
High | 1052 | 30 | 48.8 | -0.58333 | -2.1 | 13.5556 | 20.6391 | -157.5 | 52.974 | -83.8869 | -1137.134 | -0.00031587 | 0 | 0 | 0.23578 | 1137.134 | 0.00031587 | 0.066858 |  | 894.5776 | 1667.2374 |  | 0 | 0 | 0 | 0.045697
High | 1053 | 31 | 46.5 | -0.69444 | -2.5 | 12.9167 | 18.7394 | -187.5 | 52.974 | -115.7866 | -1495.5766 | -0.00041544 | 0 | 0 | 0.23578 | 1495.5766 | 0.00041544 | 0.067274 |  | 1176.5626 | 2843.8 |  | 0 | 0 | 0 | 0.045697
High | 1054 | 32 | 43.8 | -0.86111 | -3.1 | 12.1667 | 16.6264 | -232.5 | 52.974 | -162.8996 | -1981.945 | -0.00055054 | 0 | 0 | 0.23578 | 1981.945 | 0.00055054 | 0.067824 |  | 1559.1862 | 4402.9862 |  | 0 | 0 | 0 | 0.045697
High | 1055 | 33 | 40.3 | -1.0833 | -3.9 | 11.1944 | 14.0754 | -292.5 | 52.974 | -225.4506 | -2523.7943 | -0.00070105 | 0 | 0 | 0.23578 | 2523.7943 | 0.00070105 | 0.068525 |  | 1985.4564 | 6388.4425 |  | 0 | 0 | 0 | 0.045697
High | 1056 | 34 | 36 | -1.3333 | -4.8 | 10 | 11.232 | -360 | 52.974 | -295.794 | -2957.9404 | -0.00082165 | 0 | 0 | 0.23578 | 2957.9404 | 0.00082165 | 0.069347 |  | 2326.997 | 8715.4395 |  | 0 | 0 | 0 | 0.045697
High | 1057 | 35 | 30.7 | -1.4722 | -5.3 | 8.5278 | 8.1682 | -397.5 | 52.974 | -336.3578 | -2868.3844 | -0.00079677 | 0 | 0 | 0.23578 | 2868.3844 | 0.00079677 | 0.070144 |  | 2256.5437 | 10971.9832 |  | 0 | 0 | 0 | 0.045697
High | 1058 | 36 | 25.4 | -1.3472 | -4.85 | 7.0556 | 5.5914 | -363.75 | 52.974 | -305.1846 | -2153.2471 | -0.00059812 | 0 | 0 | 0.23578 | 2153.2471 | 0.00059812 | 0.070742 |  | 1693.9488 | 12665.932 |  | 0 | 0 | 0 | 0.045697
High | 1059 | 37 | 21 | -1.2083 | -4.35 | 5.8333 | 3.822 | -326.25 | 52.974 | -269.454 | -1571.8151 | -0.00043662 | 0 | 0 | 0.23578 | 1571.8151 | 0.00043662 | 0.071179 |  | 1236.5391 | 13902.471 |  | 0 | 0 | 0 | 0.045697
High | 1060 | 38 | 16.7 | -1.0556 | -3.8 | 4.6389 | 2.417 | -285 | 52.974 | -229.609 | -1065.1305 | -0.00029587 | 0 | 0 | 0.23578 | 1065.1305 | 0.00029587 | 0.071474 |  | 837.9328 | 14740.4038 |  | 0 | 0 | 0 | 0.045697
High | 1061 | 39 | 13.4 | -0.65278 | -2.35 | 3.7222 | 1.5562 | -176.25 | 52.974 | -121.7198 | -453.0682 | -0.00012585 | 0 | 0 | 0.23578 | 453.0682 | 0.00012585 | 0.0716 |  | 356.4265 | 15096.8303 |  | 0 | 0 | 0 | 0.045697
High | 1062 | 40 | 12 | -0.18056 | -0.65 | 3.3333 | 1.248 | -48.75 | 52.974 | 5.472 | 18.24 | 5.0667e-06 | 18.24 | 5.0667e-06 | 0.23578 | 0 | 0 | 0.0716 |  | 0 | 0 |  | 18.24 | 0.01824 | 5.0667e-06 | 0.045702
High | 1063 | 41 | 12.1 | 0.11111 | 0.4 | 3.3611 | 1.2689 | 30 | 52.974 | 84.2429 | 283.1497 | 7.8653e-05 | 283.1497 | 7.8653e-05 | 0.23586 | 0 | 0 | 0.0716 |  | 0 | 0 |  | 283.1497 | 0.28315 | 7.8653e-05 | 0.045781
High | 1064 | 42 | 12.8 | 0.48611 | 1.75 | 3.5556 | 1.4199 | 131.25 | 52.974 | 185.6439 | 660.0673 | 0.00018335 | 660.0673 | 0.00018335 | 0.23605 | 0 | 0 | 0.0716 |  | 0 | 0 |  | 660.0673 | 0.66007 | 0.00018335 | 0.045964
High | 1065 | 43 | 15.6 | 0.98611 | 3.55 | 4.3333 | 2.1091 | 266.25 | 52.974 | 321.3331 | 1392.4435 | 0.00038679 | 1392.4435 | 0.00038679 | 0.23643 | 0 | 0 | 0.0716 |  | 0 | 0 |  | 1392.4435 | 1.3924 | 0.00038679 | 0.046351
High | 1066 | 44 | 19.9 | 1.0833 | 3.9 | 5.5278 | 3.4321 | 292.5 | 52.974 | 348.9061 | 1928.6752 | 0.00053574 | 1928.6752 | 0.00053574 | 0.23697 | 0 | 0 | 0.0716 |  | 0 | 0 |  | 1928.6752 | 1.9287 | 0.00053574 | 0.046887
High | 1067 | 45 | 23.4 | 0.65278 | 2.35 | 6.5 | 4.7455 | 176.25 | 52.974 | 233.9695 | 1520.8018 | 0.00042244 | 1520.8018 | 0.00042244 | 0.23739 | 0 | 0 | 0.0716 |  | 0 | 0 |  | 1520.8018 | 1.5208 | 0.00042244 | 0.047309
High | 1068 | 46 | 24.6 | 0.25 | 0.9 | 6.8333 | 5.2447 | 67.5 | 52.974 | 125.7187 | 859.0778 | 0.00023863 | 859.0778 | 0.00023863 | 0.23763 | 0 | 0 | 0.0716 |  | 0 | 0 |  | 859.0778 | 0.85908 | 0.00023863 | 0.047548
High | 1069 | 47 | 25.2 | 0.25 | 0.9 | 7 | 5.5037 | 67.5 | 52.974 | 125.9777 | 881.8436 | 0.00024496 | 881.8436 | 0.00024496 | 0.23787 | 0 | 0 | 0.0716 |  | 0 | 0 |  | 881.8436 | 0.88184 | 0.00024496 | 0.047793
High | 1070 | 48 | 26.4 | 0.5 | 1.8 | 7.3333 | 6.0403 | 135 | 52.974 | 194.0143 | 1422.7715 | 0.00039521 | 1422.7715 | 0.00039521 | 0.23827 | 0 | 0 | 0.0716 |  | 0 | 0 |  | 1422.7715 | 1.4228 | 0.00039521 | 0.048188
High | 1071 | 49 | 28.8 | 0.75 | 2.7 | 8 | 7.1885 | 202.5 | 52.974 | 262.6625 | 2101.2996 | 0.00058369 | 2101.2996 | 0.00058369 | 0.23885 | 0 | 0 | 0.0716 |  | 0 | 0 |  | 2101.2996 | 2.1013 | 0.00058369 | 0.048771
High | 1072 | 50 | 31.8 | 0.90278 | 3.25 | 8.8333 | 8.764 | 243.75 | 52.974 | 305.488 | 2698.4777 | 0.00074958 | 2698.4777 | 0.00074958 | 0.2396 | 0 | 0 | 0.0716 |  | 0 | 0 |  | 2698.4777 | 2.6985 | 0.00074958 | 0.049521
High | 1073 | 51 | 35.3 | 1.0694 | 3.85 | 9.8056 | 10.7994 | 288.75 | 52.974 | 352.5234 | 3456.6878 | 0.00096019 | 3456.6878 | 0.00096019 | 0.24056 | 0 | 0 | 0.0716 |  | 0 | 0 |  | 1329.9826 | 1.33 | 0.00036944 | 0.04989
High | 1074 | 52 | 39.5 | 1.2778 | 4.6 | 10.9722 | 13.5221 | 345 | 52.974 | 411.4961 | 4515.0268 | 0.0012542 | 4515.0268 | 0.0012542 | 0.24182 | 0 | 0 | 0.0716 |  | 0 | 0 |  | 0 | 0 | 0 | 0.04989
High | 1075 | 53 | 44.5 | 1.3611 | 4.9 | 12.3611 | 17.1621 | 367.5 | 52.974 | 437.6361 | 5409.6685 | 0.0015027 | 5409.6685 | 0.0015027 | 0.24332 | 0 | 0 | 0.0716 |  | 0 | 0 |  | 0 | 0 | 0 | 0.04989
High | 1076 | 54 | 49.3 | 1.2222 | 4.4 | 13.6944 | 21.0642 | 330 | 52.974 | 404.0382 | 5533.0782 | 0.001537 | 5533.0782 | 0.001537 | 0.24486 | 0 | 0 | 0.0716 |  | 0 | 0 |  | 0 | 0 | 0 | 0.04989
High | 1077 | 55 | 53.3 | 0.98611 | 3.55 | 14.8056 | 24.621 | 266.25 | 52.974 | 343.845 | 5090.8155 | 0.0014141 | 5090.8155 | 0.0014141 | 0.24627 | 0 | 0 | 0.0716 |  | 0 | 0 |  | 0 | 0 | 0 | 0.04989
High | 1078 | 56 | 56.4 | 0.77778 | 2.8 | 15.6667 | 27.5682 | 210 | 52.974 | 290.5422 | 4551.828 | 0.0012644 | 4551.828 | 0.0012644 | 0.24754 | 0 | 0 | 0.0716 |  | 0 | 0 |  | 0 | 0 | 0 | 0.04989
High | 1079 | 57 | 58.9 | 0.66667 | 2.4 | 16.3611 | 30.0664 | 180 | 52.974 | 263.0404 | 4303.6327 | 0.0011955 | 4303.6327 | 0.0011955 | 0.24873 | 0 | 0 | 0.0716 |  | 0 | 0 |  | 0 | 0 | 0 | 0.04989
High | 1080 | 58 | 61.2 | 0.51389 | 1.85 | 17 | 32.4604 | 138.75 | 52.974 | 224.1844 | 3811.134 | 0.0010586 | 3811.134 | 0.0010586 | 0.24979 | 0 | 0 | 0.0716 |  | 0 | 0 |  | 0 | 0 | 0 | 0.04989
High | 1081 | 59 | 62.6 | 0.25 | 0.9 | 17.3889 | 33.9625 | 67.5 | 52.974 | 154.4365 | 2685.4783 | 0.00074597 | 2685.4783 | 0.00074597 | 0.25054 | 0 | 0 | 0.0716 |  | 0 | 0 |  | 0 | 0 | 0 | 0.04989
High | 1082 | 60 | 63 | -0.013889 | -0.05 | 17.5 | 34.3979 | -3.75 | 52.974 | 83.6219 | 1463.3826 | 0.0004065 | 1463.3826 | 0.0004065 | 0.25094 | 0 | 0 | 0.0716 |  | 0 | 0 |  | 0 | 0 | 0 | 0.04989
High | 1083 | 61 | 62.5 | -0.29167 | -1.05 | 17.3611 | 33.854 | -78.75 | 52.974 | 8.078 | 140.2436 | 3.8957e-05 | 140.2436 | 3.8957e-05 | 0.25098 | 0 | 0 | 0.0716 |  | 0 | 0 |  | 0 | 0 | 0 | 0.04989
High | 1084 | 62 | 60.9 | -0.44444 | -1.6 | 16.9167 | 32.1429 | -120 | 52.974 | -34.8831 | -590.1059 | -0.00016392 | 0 | 0 | 0.25098 | 590.1059 | 0.00016392 | 0.071764 |  | 464.2333 | 464.2333 |  | 0 | 0 | 0 | 0.04989
High | 1085 | 63 | 59.3 | -0.31944 | -1.15 | 16.4722 | 30.4761 | -86.25 | 52.974 | -2.7999 | -46.1201 | -1.2811e-05 | 0 | 0 | 0.25098 | 46.1201 | 1.2811e-05 | 0.071777 |  | 36.2825 | 500.5158 |  | 0 | 0 | 0 | 0.04989
High | 1086 | 64 | 58.6 | -0.097222 | -0.35 | 16.2778 | 29.7609 | -26.25 | 52.974 | 56.4849 | 919.4482 | 0.0002554 | 919.4482 | 0.0002554 | 0.25124 | 0 | 0 | 0.071777 |  | 0 | 0 |  | 500.5158 | 0.50052 | 0.00013903 | 0.050029
High | 1087 | 65 | 58.6 | 0.013889 | 0.05 | 16.2778 | 29.7609 | 3.75 | 52.974 | 86.4849 | 1407.7815 | 0.00039105 | 1407.7815 | 0.00039105 | 0.25163 | 0 | 0 | 0.071777 |  | 0 | 0 |  | 0 | 0 | 0 | 0.050029
High | 1088 | 66 | 58.7 | 0.027778 | 0.1 | 16.3056 | 29.8625 | 7.5 | 52.974 | 90.3365 | 1472.9873 | 0.00040916 | 1472.9873 | 0.00040916 | 0.25204 | 0 | 0 | 0.071777 |  | 0 | 0 |  | 0 | 0 | 0 | 0.050029
High | 1089 | 67 | 58.8 | 0.013889 | 0.05 | 16.3333 | 29.9644 | 3.75 | 52.974 | 86.6884 | 1415.9099 | 0.00039331 | 1415.9099 | 0.00039331 | 0.25243 | 0 | 0 | 0.071777 |  | 0 | 0 |  | 0 | 0 | 0 | 0.050029
High | 1090 | 68 | 58.8 | 0 | 0 | 16.3333 | 29.9644 | 0 | 52.974 | 82.9384 | 1354.6599 | 0.00037629 | 1354.6599 | 0.00037629 | 0.25281 | 0 | 0 | 0.071777 |  | 0 | 0 |  | 0 | 0 | 0 | 0.050029
High | 1091 | 69 | 58.8 | 0.041667 | 0.15 | 16.3333 | 29.9644 | 11.25 | 52.974 | 94.1884 | 1538.4099 | 0.00042734 | 1538.4099 | 0.00042734 | 0.25323 | 0 | 0 | 0.071777 |  | 0 | 0 |  | 0 | 0 | 0 | 0.050029
High | 1092 | 70 | 59.1 | 0.18056 | 0.65 | 16.4167 | 30.2709 | 48.75 | 52.974 | 131.9949 | 2166.9163 | 0.00060192 | 2166.9163 | 0.00060192 | 0.25384 | 0 | 0 | 0.071777 |  | 0 | 0 |  | 0 | 0 | 0 | 0.050029
High | 1093 | 71 | 60.1 | 0.36111 | 1.3 | 16.6944 | 31.304 | 97.5 | 52.974 | 181.778 | 3034.6821 | 0.00084297 | 3034.6821 | 0.00084297 | 0.25468 | 0 | 0 | 0.071777 |  | 0 | 0 |  | 0 | 0 | 0 | 0.050029
High | 1094 | 72 | 61.7 | 0.40278 | 1.45 | 17.1389 | 32.9929 | 108.75 | 52.974 | 194.7169 | 3337.2316 | 0.00092701 | 3337.2316 | 0.00092701 | 0.25561 | 0 | 0 | 0.071777 |  | 0 | 0 |  | 0 | 0 | 0 | 0.050029
High | 1095 | 73 | 63 | 0.27778 | 1 | 17.5 | 34.3979 | 75 | 52.974 | 162.3719 | 2841.5076 | 0.00078931 | 2841.5076 | 0.00078931 | 0.25639 | 0 | 0 | 0.071777 |  | 0 | 0 |  | 0 | 0 | 0 | 0.050029
High | 1096 | 74 | 63.7 | 0.125 | 0.45 | 17.6944 | 35.1665 | 33.75 | 52.974 | 121.8905 | 2156.7848 | 0.00059911 | 2156.7848 | 0.00059911 | 0.25699 | 0 | 0 | 0.071777 |  | 0 | 0 |  | 0 | 0 | 0 | 0.050029
High | 1097 | 75 | 63.9 | -0.027778 | -0.1 | 17.75 | 35.3877 | -7.5 | 52.974 | 80.8617 | 1435.2948 | 0.00039869 | 1435.2948 | 0.00039869 | 0.25739 | 0 | 0 | 0.071777 |  | 0 | 0 |  | 0 | 0 | 0 | 0.050029
High | 1098 | 76 | 63.5 | -0.22222 | -0.8 | 17.6389 | 34.946 | -60 | 52.974 | 27.92 | 492.4783 | 0.0001368 | 492.4783 | 0.0001368 | 0.25753 | 0 | 0 | 0.071777 |  | 0 | 0 |  | 0 | 0 | 0 | 0.050029
High | 1099 | 77 | 62.3 | -0.44444 | -1.6 | 17.3056 | 33.6377 | -120 | 52.974 | -33.3883 | -577.8028 | -0.0001605 | 0 | 0 | 0.25753 | 577.8028 | 0.0001605 | 0.071938 |  | 454.5546 | 454.5546 |  | 0 | 0 | 0 | 0.050029
High | 1100 | 78 | 60.3 | -0.47222 | -1.7 | 16.75 | 31.5127 | -127.5 | 52.974 | -43.0133 | -720.4735 | -0.00020013 | 0 | 0 | 0.25753 | 720.4735 | 0.00020013 | 0.072138 |  | 566.7929 | 1021.3475 |  | 0 | 0 | 0 | 0.050029
High | 1101 | 79 | 58.9 | -0.26389 | -0.95 | 16.3611 | 30.0664 | -71.25 | 52.974 | 11.7904 | 192.9035 | 5.3584e-05 | 192.9035 | 5.3584e-05 | 0.25758 | 0 | 0 | 0.072138 |  | 0 | 0 |  | 192.9035 | 0.1929 | 5.3584e-05 | 0.050083
High | 1102 | 80 | 58.4 | -0.013889 | -0.05 | 16.2222 | 29.5581 | -3.75 | 52.974 | 78.7821 | 1278.0203 | 0.00035501 | 1278.0203 | 0.00035501 | 0.25794 | 0 | 0 | 0.072138 |  | 0 | 0 |  | 828.444 | 0.82844 | 0.00023012 | 0.050313
High | 1103 | 81 | 58.8 | 0.25 | 0.9 | 16.3333 | 29.9644 | 67.5 | 52.974 | 150.4384 | 2457.1599 | 0.00068254 | 2457.1599 | 0.00068254 | 0.25862 | 0 | 0 | 0.072138 |  | 0 | 0 |  | 0 | 0 | 0 | 0.050313
High | 1104 | 82 | 60.2 | 0.48611 | 1.75 | 16.7222 | 31.4082 | 131.25 | 52.974 | 215.6322 | 3605.85 | 0.0010016 | 3605.85 | 0.0010016 | 0.25962 | 0 | 0 | 0.072138 |  | 0 | 0 |  | 0 | 0 | 0 | 0.050313
High | 1105 | 83 | 62.3 | 0.51389 | 1.85 | 17.3056 | 33.6377 | 138.75 | 52.974 | 225.3617 | 3900.0097 | 0.0010833 | 3900.0097 | 0.0010833 | 0.26071 | 0 | 0 | 0.072138 |  | 0 | 0 |  | 0 | 0 | 0 | 0.050313
High | 1106 | 84 | 63.9 | 0.30556 | 1.1 | 17.75 | 35.3877 | 82.5 | 52.974 | 170.8617 | 3032.7948 | 0.00084244 | 3032.7948 | 0.00084244 | 0.26155 | 0 | 0 | 0.072138 |  | 0 | 0 |  | 0 | 0 | 0 | 0.050313
High | 1107 | 85 | 64.5 | 0.069444 | 0.25 | 17.9167 | 36.0554 | 18.75 | 52.974 | 107.7794 | 1931.0468 | 0.0005364 | 1931.0468 | 0.0005364 | 0.26208 | 0 | 0 | 0.072138 |  | 0 | 0 |  | 0 | 0 | 0 | 0.050313
High | 1108 | 86 | 64.4 | -0.13889 | -0.5 | 17.8889 | 35.9436 | -37.5 | 52.974 | 51.4176 | 919.8046 | 0.0002555 | 919.8046 | 0.0002555 | 0.26234 | 0 | 0 | 0.072138 |  | 0 | 0 |  | 0 | 0 | 0 | 0.050313
High | 1109 | 87 | 63.5 | -0.33333 | -1.2 | 17.6389 | 34.946 | -90 | 52.974 | -2.08 | -36.6884 | -1.0191e-05 | 0 | 0 | 0.26234 | 36.6884 | 1.0191e-05 | 0.072148 |  | 28.8626 | 28.8626 |  | 0 | 0 | 0 | 0.050313
High | 1110 | 88 | 62 | -0.31944 | -1.15 | 17.2222 | 33.3145 | -86.25 | 52.974 | 0.038536 | 0.66368 | 1.8435e-07 | 0.66368 | 1.8435e-07 | 0.26234 | 0 | 0 | 0.072148 |  | 0 | 0 |  | 0.66368 | 0.00066368 | 1.8435e-07 | 0.050313
High | 1111 | 89 | 61.2 | -0.097222 | -0.35 | 17 | 32.4604 | -26.25 | 52.974 | 59.1844 | 1006.134 | 0.00027948 | 1006.134 | 0.00027948 | 0.26262 | 0 | 0 | 0.072148 |  | 0 | 0 |  | 28.1989 | 0.028199 | 7.833e-06 | 0.050321
High | 1112 | 90 | 61.3 | 0.19444 | 0.7 | 17.0278 | 32.5665 | 52.5 | 52.974 | 138.0405 | 2350.5233 | 0.00065292 | 2350.5233 | 0.00065292 | 0.26327 | 0 | 0 | 0.072148 |  | 0 | 0 |  | 0 | 0 | 0 | 0.050321
High | 1113 | 91 | 62.6 | 0.55556 | 2 | 17.3889 | 33.9625 | 150 | 52.974 | 236.9365 | 4120.0617 | 0.0011445 | 4120.0617 | 0.0011445 | 0.26442 | 0 | 0 | 0.072148 |  | 0 | 0 |  | 0 | 0 | 0 | 0.050321
High | 1114 | 92 | 65.3 | 0.75 | 2.7 | 18.1389 | 36.9553 | 202.5 | 52.974 | 292.4293 | 5304.3426 | 0.0014734 | 5304.3426 | 0.0014734 | 0.26589 | 0 | 0 | 0.072148 |  | 0 | 0 |  | 0 | 0 | 0 | 0.050321
High | 1115 | 93 | 68 | 0.56944 | 2.05 | 18.8889 | 40.0745 | 153.75 | 52.974 | 246.7985 | 4661.7496 | 0.0012949 | 4661.7496 | 0.0012949 | 0.26718 | 0 | 0 | 0.072148 |  | 0 | 0 |  | 0 | 0 | 0 | 0.050321
High | 1116 | 94 | 69.4 | 0.23611 | 0.85 | 19.2778 | 41.7416 | 63.75 | 52.974 | 158.4656 | 3054.8651 | 0.00084857 | 3054.8651 | 0.00084857 | 0.26803 | 0 | 0 | 0.072148 |  | 0 | 0 |  | 0 | 0 | 0 | 0.050321
High | 1117 | 95 | 69.7 | -0.013889 | -0.05 | 19.3611 | 42.1033 | -3.75 | 52.974 | 91.3273 | 1768.1976 | 0.00049117 | 1768.1976 | 0.00049117 | 0.26852 | 0 | 0 | 0.072148 |  | 0 | 0 |  | 0 | 0 | 0 | 0.050321
High | 1118 | 96 | 69.3 | -0.22222 | -0.8 | 19.25 | 41.6214 | -60 | 52.974 | 34.5954 | 665.9618 | 0.00018499 | 665.9618 | 0.00018499 | 0.26871 | 0 | 0 | 0.072148 |  | 0 | 0 |  | 0 | 0 | 0 | 0.050321
High | 1119 | 97 | 68.1 | -0.33333 | -1.2 | 18.9167 | 40.1925 | -90 | 52.974 | 3.1665 | 59.8989 | 1.6639e-05 | 59.8989 | 1.6639e-05 | 0.26873 | 0 | 0 | 0.072148 |  | 0 | 0 |  | 0 | 0 | 0 | 0.050321
High | 1120 | 98 | 66.9 | -0.26389 | -0.95 | 18.5833 | 38.7885 | -71.25 | 52.974 | 20.5125 | 381.19 | 0.00010589 | 381.19 | 0.00010589 | 0.26883 | 0 | 0 | 0.072148 |  | 0 | 0 |  | 0 | 0 | 0 | 0.050321
High | 1121 | 99 | 66.2 | -0.16667 | -0.6 | 18.3889 | 37.981 | -45 | 52.974 | 45.955 | 845.0613 | 0.00023474 | 845.0613 | 0.00023474 | 0.26907 | 0 | 0 | 0.072148 |  | 0 | 0 |  | 0 | 0 | 0 | 0.050321
High | 1122 | 100 | 65.7 | -0.18056 | -0.65 | 18.25 | 37.4094 | -48.75 | 52.974 | 41.6334 | 759.8102 | 0.00021106 | 759.8102 | 0.00021106 | 0.26928 | 0 | 0 | 0.072148 |  | 0 | 0 |  | 0 | 0 | 0 | 0.050321
High | 1123 | 101 | 64.9 | -0.34722 | -1.25 | 18.0278 | 36.5039 | -93.75 | 52.974 | -4.2721 | -77.0157 | -2.1393e-05 | 0 | 0 | 0.26928 | 77.0157 | 2.1393e-05 | 0.072169 |  | 60.5879 | 60.5879 |  | 0 | 0 | 0 | 0.050321
High | 1124 | 102 | 63.2 | -0.63889 | -2.3 | 17.5556 | 34.6166 | -172.5 | 52.974 | -84.9094 | -1490.6315 | -0.00041406 | 0 | 0 | 0.26928 | 1490.6315 | 0.00041406 | 0.072583 |  | 1172.6723 | 1233.2602 |  | 0 | 0 | 0 | 0.050321
High | 1125 | 103 | 60.3 | -1.0278 | -3.7 | 16.75 | 31.5127 | -277.5 | 52.974 | -193.0133 | -3232.9735 | -0.00089805 | 0 | 0 | 0.26928 | 3232.9735 | 0.00089805 | 0.073481 |  | 2543.3641 | 3776.6243 |  | 0 | 0 | 0 | 0.050321
High | 1126 | 104 | 55.8 | -1.3611 | -4.9 | 15.5 | 26.9848 | -367.5 | 52.974 | -287.5412 | -4456.889 | -0.001238 | 0 | 0 | 0.26928 | 4456.889 | 0.001238 | 0.074719 |  | 3506.2123 | 7282.8366 |  | 0 | 0 | 0 | 0.050321
High | 1127 | 105 | 50.5 | -1.4722 | -5.3 | 14.0278 | 22.1021 | -397.5 | 52.974 | -322.4239 | -4522.8911 | -0.0012564 | 0 | 0 | 0.26928 | 4522.8911 | 0.0012564 | 0.075976 |  | 3558.1358 | 10840.9724 |  | 0 | 0 | 0 | 0.050321
High | 1128 | 106 | 45.2 | -1.4444 | -5.2 | 12.5556 | 17.7063 | -390 | 52.974 | -319.3197 | -4009.2365 | -0.0011137 | 0 | 0 | 0.26928 | 4009.2365 | 0.0011137 | 0.077089 |  | 3154.0463 | 13995.0187 |  | 0 | 0 | 0 | 0.050321
High | 1129 | 107 | 40.1 | -1.25 | -4.5 | 11.1389 | 13.936 | -337.5 | 52.974 | -270.59 | -3014.0716 | -0.00083724 | 0 | 0 | 0.26928 | 3014.0716 | 0.00083724 | 0.077927 |  | 2371.155 | 16366.1738 |  | 0 | 0 | 0 | 0.050321
High | 1130 | 108 | 36.2 | -1 | -3.6 | 10.0556 | 11.3571 | -270 | 52.974 | -205.6689 | -2068.115 | -0.00057448 | 0 | 0 | 0.26928 | 2068.115 | 0.00057448 | 0.078501 |  | 1626.9758 | 17993.1495 |  | 0 | 0 | 0 | 0.050321
High | 1131 | 109 | 32.9 | -0.88889 | -3.2 | 9.1389 | 9.3808 | -240 | 52.974 | -177.6452 | -1623.4793 | -0.00045097 | 0 | 0 | 0.26928 | 1623.4793 | 0.00045097 | 0.078952 |  | 1277.183 | 19270.3326 |  | 0 | 0 | 0 | 0.050321
High | 1132 | 110 | 29.8 | -0.875 | -3.15 | 8.2778 | 7.6963 | -236.25 | 52.974 | -175.5797 | -1453.4096 | -0.00040372 | 0 | 0 | 0.26928 | 1453.4096 | 0.00040372 | 0.079356 |  | 1143.3901 | 20413.7226 |  | 0 | 0 | 0 | 0.050321
High | 1133 | 111 | 26.6 | -0.94444 | -3.4 | 7.3889 | 6.1322 | -255 | 52.974 | -195.8938 | -1447.4378 | -0.00040207 | 0 | 0 | 0.26928 | 1447.4378 | 0.00040207 | 0.079758 |  | 1138.6921 | 21552.4147 |  | 0 | 0 | 0 | 0.050321
High | 1134 | 112 | 23 | -1 | -3.6 | 6.3889 | 4.5846 | -270 | 52.974 | -212.4414 | -1357.2642 | -0.00037702 | 0 | 0 | 0.26928 | 1357.2642 | 0.00037702 | 0.080135 |  | 1067.753 | 22620.1676 |  | 0 | 0 | 0 | 0.050321
High | 1135 | 113 | 19.4 | -0.93056 | -3.35 | 5.3889 | 3.2618 | -251.25 | 52.974 | -195.0142 | -1050.91 | -0.00029192 | 0 | 0 | 0.26928 | 1050.91 | 0.00029192 | 0.080427 |  | 826.7456 | 23446.9133 |  | 0 | 0 | 0 | 0.050321
High | 1136 | 114 | 16.3 | -0.66667 | -2.4 | 4.5278 | 2.3026 | -180 | 52.974 | -124.7234 | -564.7197 | -0.00015687 | 0 | 0 | 0.26928 | 564.7197 | 0.00015687 | 0.080584 |  | 444.2621 | 23891.1754 |  | 0 | 0 | 0 | 0.050321
High | 1137 | 115 | 14.6 | -0.29167 | -1.05 | 4.0556 | 1.8474 | -78.75 | 52.974 | -23.9286 | -97.0439 | -2.6957e-05 | 0 | 0 | 0.26928 | 97.0439 | 2.6957e-05 | 0.080611 |  | 76.3439 | 23967.5193 |  | 0 | 0 | 0 | 0.050321
High | 1138 | 116 | 14.2 | -0.041667 | -0.15 | 3.9444 | 1.7475 | -11.25 | 52.974 | 43.4715 | 171.4711 | 4.7631e-05 | 171.4711 | 4.7631e-05 | 0.26933 | 0 | 0 | 0.080611 |  | 0 | 0 |  | 171.4711 | 0.17147 | 4.7631e-05 | 0.050369
High | 1139 | 117 | 14.3 | 0.055556 | 0.2 | 3.9722 | 1.7722 | 15 | 52.974 | 69.7462 | 277.0476 | 7.6958e-05 | 277.0476 | 7.6958e-05 | 0.2694 | 0 | 0 | 0.080611 |  | 0 | 0 |  | 277.0476 | 0.27705 | 7.6958e-05 | 0.050446
High | 1140 | 118 | 14.6 | 0.11111 | 0.4 | 4.0556 | 1.8474 | 30 | 52.974 | 84.8214 | 343.9978 | 9.5555e-05 | 343.9978 | 9.5555e-05 | 0.2695 | 0 | 0 | 0.080611 |  | 0 | 0 |  | 343.9978 | 0.344 | 9.5555e-05 | 0.050541
High | 1141 | 119 | 15.1 | 0.25 | 0.9 | 4.1944 | 1.9761 | 67.5 | 52.974 | 122.4501 | 513.6101 | 0.00014267 | 513.6101 | 0.00014267 | 0.26964 | 0 | 0 | 0.080611 |  | 0 | 0 |  | 513.6101 | 0.51361 | 0.00014267 | 0.050684
High | 1142 | 120 | 16.4 | 0.55556 | 2 | 4.5556 | 2.331 | 150 | 52.974 | 205.305 | 935.2782 | 0.0002598 | 935.2782 | 0.0002598 | 0.2699 | 0 | 0 | 0.080611 |  | 0 | 0 |  | 935.2782 | 0.93528 | 0.0002598 | 0.050944
High | 1143 | 121 | 19.1 | 0.84722 | 3.05 | 5.3056 | 3.1617 | 228.75 | 52.974 | 284.8857 | 1511.4768 | 0.00041985 | 1511.4768 | 0.00041985 | 0.27032 | 0 | 0 | 0.080611 |  | 0 | 0 |  | 1511.4768 | 1.5115 | 0.00041985 | 0.051364
High | 1144 | 122 | 22.5 | 0.73611 | 2.65 | 6.25 | 4.3875 | 198.75 | 52.974 | 256.1115 | 1600.6968 | 0.00044464 | 1600.6968 | 0.00044464 | 0.27076 | 0 | 0 | 0.080611 |  | 0 | 0 |  | 1600.6968 | 1.6007 | 0.00044464 | 0.051808
High | 1145 | 123 | 24.4 | 0.31944 | 1.15 | 6.7778 | 5.1598 | 86.25 | 52.974 | 144.3838 | 978.6011 | 0.00027183 | 978.6011 | 0.00027183 | 0.27104 | 0 | 0 | 0.080611 |  | 0 | 0 |  | 978.6011 | 0.9786 | 0.00027183 | 0.05208
High | 1146 | 124 | 24.8 | -0.23611 | -0.85 | 6.8889 | 5.3303 | -63.75 | 52.974 | -5.4457 | -37.5146 | -1.0421e-05 | 0 | 0 | 0.27104 | 37.5146 | 1.0421e-05 | 0.080621 |  | 29.5126 | 29.5126 |  | 0 | 0 | 0 | 0.05208
High | 1147 | 125 | 22.7 | -1.0278 | -3.7 | 6.3056 | 4.4658 | -277.5 | 52.974 | -220.0602 | -1387.6016 | -0.00038544 | 0 | 0 | 0.27104 | 1387.6016 | 0.00038544 | 0.081007 |  | 1091.6193 | 1121.1318 |  | 0 | 0 | 0 | 0.05208
High | 1148 | 126 | 17.4 | -1.2361 | -4.45 | 4.8333 | 2.6239 | -333.75 | 52.974 | -278.1521 | -1344.4018 | -0.00037344 | 0 | 0 | 0.27104 | 1344.4018 | 0.00037344 | 0.08138 |  | 1057.6342 | 2178.766 |  | 0 | 0 | 0 | 0.05208
High | 1149 | 127 | 13.8 | -0.75 | -2.7 | 3.8333 | 1.6505 | -202.5 | 52.974 | -147.8755 | -566.8562 | -0.00015746 | 0 | 0 | 0.27104 | 566.8562 | 0.00015746 | 0.081537 |  | 445.9429 | 2624.7089 |  | 0 | 0 | 0 | 0.05208
High | 1150 | 128 | 12 | -0.25 | -0.9 | 3.3333 | 1.248 | -67.5 | 52.974 | -13.278 | -44.26 | -1.2294e-05 | 0 | 0 | 0.27104 | 44.26 | 1.2294e-05 | 0.08155 |  | 34.8191 | 2659.5281 |  | 0 | 0 | 0 | 0.05208
High | 1151 | 129 | 12 | 0 | 0 | 3.3333 | 1.248 | 0 | 52.974 | 54.222 | 180.74 | 5.0206e-05 | 180.74 | 5.0206e-05 | 0.27109 | 0 | 0 | 0.08155 |  | 0 | 0 |  | 180.74 | 0.18074 | 5.0206e-05 | 0.05213
High | 1152 | 130 | 12 | 0.26389 | 0.95 | 3.3333 | 1.248 | 71.25 | 52.974 | 125.472 | 418.24 | 0.00011618 | 418.24 | 0.00011618 | 0.2712 | 0 | 0 | 0.08155 |  | 0 | 0 |  | 418.24 | 0.41824 | 0.00011618 | 0.052247
High | 1153 | 131 | 13.9 | 0.94444 | 3.4 | 3.8611 | 1.6745 | 255 | 52.974 | 309.6485 | 1195.5872 | 0.00033211 | 1195.5872 | 0.00033211 | 0.27154 | 0 | 0 | 0.08155 |  | 0 | 0 |  | 1195.5872 | 1.1956 | 0.00033211 | 0.052579
High | 1154 | 132 | 18.8 | 1.5556 | 5.6 | 5.2222 | 3.0631 | 420 | 52.974 | 476.0371 | 2485.9717 | 0.00069055 | 2485.9717 | 0.00069055 | 0.27223 | 0 | 0 | 0.08155 |  | 0 | 0 |  | 864.9609 | 0.86496 | 0.00024027 | 0.052819
High | 1155 | 133 | 25.1 | 1.5278 | 5.5 | 6.9722 | 5.4601 | 412.5 | 52.974 | 470.9341 | 3283.457 | 0.00091207 | 3283.457 | 0.00091207 | 0.27314 | 0 | 0 | 0.08155 |  | 0 | 0 |  | 0 | 0 | 0 | 0.052819
High | 1156 | 134 | 29.8 | 1.2083 | 4.35 | 8.2778 | 7.6963 | 326.25 | 52.974 | 386.9203 | 3202.8404 | 0.00088968 | 3202.8404 | 0.00088968 | 0.27403 | 0 | 0 | 0.08155 |  | 0 | 0 |  | 0 | 0 | 0 | 0.052819
High | 1157 | 135 | 33.8 | 1.1667 | 4.2 | 9.3889 | 9.9011 | 315 | 52.974 | 377.8751 | 3547.8274 | 0.00098551 | 3547.8274 | 0.00098551 | 0.27501 | 0 | 0 | 0.08155 |  | 0 | 0 |  | 0 | 0 | 0 | 0.052819
High | 1158 | 136 | 38.2 | 1.3333 | 4.8 | 10.6111 | 12.6467 | 360 | 52.974 | 425.6207 | 4516.3085 | 0.0012545 | 4516.3085 | 0.0012545 | 0.27627 | 0 | 0 | 0.08155 |  | 0 | 0 |  | 0 | 0 | 0 | 0.052819
High | 1159 | 137 | 43.4 | 1.4861 | 5.35 | 12.0556 | 16.3241 | 401.25 | 52.974 | 470.5481 | 5672.719 | 0.0015758 | 5672.719 | 0.0015758 | 0.27784 | 0 | 0 | 0.08155 |  | 0 | 0 |  | 0 | 0 | 0 | 0.052819
High | 1160 | 138 | 48.9 | 1.4444 | 5.2 | 13.5833 | 20.7237 | 390 | 52.974 | 463.6977 | 6298.561 | 0.0017496 | 6298.561 | 0.0017496 | 0.27959 | 0 | 0 | 0.08155 |  | 0 | 0 |  | 0 | 0 | 0 | 0.052819
High | 1161 | 139 | 53.8 | 1.2361 | 4.45 | 14.9444 | 25.085 | 333.75 | 52.974 | 411.809 | 6154.2574 | 0.0017095 | 6154.2574 | 0.0017095 | 0.2813 | 0 | 0 | 0.08155 |  | 0 | 0 |  | 0 | 0 | 0 | 0.052819
High | 1162 | 140 | 57.8 | 1.0694 | 3.85 | 16.0556 | 28.9538 | 288.75 | 52.974 | 370.6778 | 5951.4385 | 0.0016532 | 5951.4385 | 0.0016532 | 0.28296 | 0 | 0 | 0.08155 |  | 0 | 0 |  | 0 | 0 | 0 | 0.052819
High | 1163 | 141 | 61.5 | 1 | 3.6 | 17.0833 | 32.7794 | 270 | 52.974 | 355.7534 | 6077.4534 | 0.0016882 | 6077.4534 | 0.0016882 | 0.28464 | 0 | 0 | 0.08155 |  | 0 | 0 |  | 0 | 0 | 0 | 0.052819
High | 1164 | 142 | 65 | 0.95833 | 3.45 | 18.0556 | 36.6165 | 258.75 | 52.974 | 348.3405 | 6289.4817 | 0.0017471 | 6289.4817 | 0.0017471 | 0.28639 | 0 | 0 | 0.08155 |  | 0 | 0 |  | 0 | 0 | 0 | 0.052819
High | 1165 | 143 | 68.4 | 0.91667 | 3.3 | 19 | 40.5474 | 247.5 | 52.974 | 341.0214 | 6479.4059 | 0.0017998 | 6479.4059 | 0.0017998 | 0.28819 | 0 | 0 | 0.08155 |  | 0 | 0 |  | 0 | 0 | 0 | 0.052819
High | 1166 | 144 | 71.6 | 0.63889 | 2.3 | 19.8889 | 44.43 | 172.5 | 52.974 | 269.904 | 5368.0909 | 0.0014911 | 5368.0909 | 0.0014911 | 0.28968 | 0 | 0 | 0.08155 |  | 0 | 0 |  | 0 | 0 | 0 | 0.052819
High | 1167 | 145 | 73 | 0.375 | 1.35 | 20.2778 | 46.1845 | 101.25 | 52.974 | 200.4085 | 4063.8387 | 0.0011288 | 4063.8387 | 0.0011288 | 0.29081 | 0 | 0 | 0.08155 |  | 0 | 0 |  | 0 | 0 | 0 | 0.052819
High | 1168 | 146 | 74.3 | 0.44444 | 1.6 | 20.6389 | 47.8441 | 120 | 52.974 | 220.8181 | 4557.4394 | 0.001266 | 4557.4394 | 0.001266 | 0.29208 | 0 | 0 | 0.08155 |  | 0 | 0 |  | 0 | 0 | 0 | 0.052819
High | 1169 | 147 | 76.2 | 0.5 | 1.8 | 21.1667 | 50.3223 | 135 | 52.974 | 238.2963 | 5043.938 | 0.0014011 | 5043.938 | 0.0014011 | 0.29348 | 0 | 0 | 0.08155 |  | 0 | 0 |  | 0 | 0 | 0 | 0.052819
High | 1170 | 148 | 77.9 | 0.45833 | 1.65 | 21.6389 | 52.5927 | 123.75 | 52.974 | 229.3167 | 4962.1582 | 0.0013784 | 4962.1582 | 0.0013784 | 0.29486 | 0 | 0 | 0.08155 |  | 0 | 0 |  | 0 | 0 | 0 | 0.052819
High | 1171 | 149 | 79.5 | 0.43056 | 1.55 | 22.0833 | 54.7753 | 116.25 | 52.974 | 223.9993 | 4946.6509 | 0.0013741 | 4946.6509 | 0.0013741 | 0.29623 | 0 | 0 | 0.08155 |  | 0 | 0 |  | 0 | 0 | 0 | 0.052819
High | 1172 | 150 | 81 | 0.38889 | 1.4 | 22.5 | 56.8618 | 105 | 52.974 | 214.8358 | 4833.805 | 0.0013427 | 4833.805 | 0.0013427 | 0.29757 | 0 | 0 | 0.08155 |  | 0 | 0 |  | 0 | 0 | 0 | 0.052819
High | 1173 | 151 | 82.3 | 0.34722 | 1.25 | 22.8611 | 58.7016 | 93.75 | 52.974 | 205.4256 | 4696.2578 | 0.0013045 | 4696.2578 | 0.0013045 | 0.29888 | 0 | 0 | 0.08155 |  | 0 | 0 |  | 0 | 0 | 0 | 0.052819
High | 1174 | 152 | 83.5 | 0.31944 | 1.15 | 23.1944 | 60.4259 | 86.25 | 52.974 | 199.6499 | 4630.7692 | 0.0012863 | 4630.7692 | 0.0012863 | 0.30016 | 0 | 0 | 0.08155 |  | 0 | 0 |  | 0 | 0 | 0 | 0.052819
High | 1175 | 153 | 84.6 | 0.27778 | 1 | 23.5 | 62.0285 | 75 | 52.974 | 190.0025 | 4465.0582 | 0.0012403 | 4465.0582 | 0.0012403 | 0.3014 | 0 | 0 | 0.08155 |  | 0 | 0 |  | 0 | 0 | 0 | 0.052819
High | 1176 | 154 | 85.5 | 0.23611 | 0.85 | 23.75 | 63.3553 | 63.75 | 52.974 | 180.0793 | 4276.8822 | 0.001188 | 4276.8822 | 0.001188 | 0.30259 | 0 | 0 | 0.08155 |  | 0 | 0 |  | 0 | 0 | 0 | 0.052819
High | 1177 | 155 | 86.3 | 0.22222 | 0.8 | 23.9722 | 64.5464 | 60 | 52.974 | 177.5204 | 4255.5583 | 0.0011821 | 4255.5583 | 0.0011821 | 0.30377 | 0 | 0 | 0.08155 |  | 0 | 0 |  | 0 | 0 | 0 | 0.052819
High | 1178 | 156 | 87.1 | 0.25 | 0.9 | 24.1944 | 65.7486 | 67.5 | 52.974 | 186.2226 | 4505.5531 | 0.0012515 | 4505.5531 | 0.0012515 | 0.30503 | 0 | 0 | 0.08155 |  | 0 | 0 |  | 0 | 0 | 0 | 0.052819
High | 1179 | 157 | 88.1 | 0.27778 | 1 | 24.4722 | 67.267 | 75 | 52.974 | 195.241 | 4777.9817 | 0.0013272 | 4777.9817 | 0.0013272 | 0.30635 | 0 | 0 | 0.08155 |  | 0 | 0 |  | 0 | 0 | 0 | 0.052819
High | 1180 | 158 | 89.1 | 0.27778 | 1 | 24.75 | 68.8028 | 75 | 52.974 | 196.7768 | 4870.2246 | 0.0013528 | 4870.2246 | 0.0013528 | 0.30771 | 0 | 0 | 0.08155 |  | 0 | 0 |  | 0 | 0 | 0 | 0.052819
High | 1181 | 159 | 90.1 | 0.26389 | 0.95 | 25.0278 | 70.3558 | 71.25 | 52.974 | 194.5798 | 4869.9003 | 0.0013528 | 4869.9003 | 0.0013528 | 0.30906 | 0 | 0 | 0.08155 |  | 0 | 0 |  | 0 | 0 | 0 | 0.052819
High | 1182 | 160 | 91 | 0.22222 | 0.8 | 25.2778 | 71.7684 | 60 | 52.974 | 184.7424 | 4669.877 | 0.0012972 | 4669.877 | 0.0012972 | 0.31036 | 0 | 0 | 0.08155 |  | 0 | 0 |  | 0 | 0 | 0 | 0.052819
High | 1183 | 161 | 91.7 | 0.18056 | 0.65 | 25.4722 | 72.8768 | 48.75 | 52.974 | 174.6008 | 4447.4694 | 0.0012354 | 4447.4694 | 0.0012354 | 0.31159 | 0 | 0 | 0.08155 |  | 0 | 0 |  | 0 | 0 | 0 | 0.052819
High | 1184 | 162 | 92.3 | 0.15278 | 0.55 | 25.6389 | 73.8336 | 41.25 | 52.974 | 168.0576 | 4308.809 | 0.0011969 | 4308.809 | 0.0011969 | 0.31279 | 0 | 0 | 0.08155 |  | 0 | 0 |  | 0 | 0 | 0 | 0.052819
High | 1185 | 163 | 92.8 | 0.11111 | 0.4 | 25.7778 | 74.6357 | 30 | 52.974 | 157.6097 | 4062.8266 | 0.0011286 | 4062.8266 | 0.0011286 | 0.31392 | 0 | 0 | 0.08155 |  | 0 | 0 |  | 0 | 0 | 0 | 0.052819
High | 1186 | 164 | 93.1 | 0.041667 | 0.15 | 25.8611 | 75.119 | 11.25 | 52.974 | 139.343 | 3603.5646 | 0.001001 | 3603.5646 | 0.001001 | 0.31492 | 0 | 0 | 0.08155 |  | 0 | 0 |  | 0 | 0 | 0 | 0.052819
High | 1187 | 165 | 93.1 | 0 | 0 | 25.8611 | 75.119 | 0 | 52.974 | 128.093 | 3312.6271 | 0.00092017 | 3312.6271 | 0.00092017 | 0.31584 | 0 | 0 | 0.08155 |  | 0 | 0 |  | 0 | 0 | 0 | 0.052819
High | 1188 | 166 | 93.1 | 0 | 0 | 25.8611 | 75.119 | 0 | 52.974 | 128.093 | 3312.6271 | 0.00092017 | 3312.6271 | 0.00092017 | 0.31676 | 0 | 0 | 0.08155 |  | 0 | 0 |  | 0 | 0 | 0 | 0.052819
High | 1189 | 167 | 93.1 | 0 | 0 | 25.8611 | 75.119 | 0 | 52.974 | 128.093 | 3312.6271 | 0.00092017 | 3312.6271 | 0.00092017 | 0.31768 | 0 | 0 | 0.08155 |  | 0 | 0 |  | 0 | 0 | 0 | 0.052819
High | 1190 | 168 | 93.1 | 0 | 0 | 25.8611 | 75.119 | 0 | 52.974 | 128.093 | 3312.6271 | 0.00092017 | 3312.6271 | 0.00092017 | 0.3186 | 0 | 0 | 0.08155 |  | 0 | 0 |  | 0 | 0 | 0 | 0.052819
High | 1191 | 169 | 93.1 | 0 | 0 | 25.8611 | 75.119 | 0 | 52.974 | 128.093 | 3312.6271 | 0.00092017 | 3312.6271 | 0.00092017 | 0.31952 | 0 | 0 | 0.08155 |  | 0 | 0 |  | 0 | 0 | 0 | 0.052819
High | 1192 | 170 | 93.1 | 0 | 0 | 25.8611 | 75.119 | 0 | 52.974 | 128.093 | 3312.6271 | 0.00092017 | 3312.6271 | 0.00092017 | 0.32044 | 0 | 0 | 0.08155 |  | 0 | 0 |  | 0 | 0 | 0 | 0.052819
High | 1193 | 171 | 93.1 | 0 | 0 | 25.8611 | 75.119 | 0 | 52.974 | 128.093 | 3312.6271 | 0.00092017 | 3312.6271 | 0.00092017 | 0.32136 | 0 | 0 | 0.08155 |  | 0 | 0 |  | 0 | 0 | 0 | 0.052819
High | 1194 | 172 | 93.1 | 0 | 0 | 25.8611 | 75.119 | 0 | 52.974 | 128.093 | 3312.6271 | 0.00092017 | 3312.6271 | 0.00092017 | 0.32228 | 0 | 0 | 0.08155 |  | 0 | 0 |  | 0 | 0 | 0 | 0.052819
High | 1195 | 173 | 93.1 | 0.013889 | 0.05 | 25.8611 | 75.119 | 3.75 | 52.974 | 131.843 | 3409.6063 | 0.00094711 | 3409.6063 | 0.00094711 | 0.32323 | 0 | 0 | 0.08155 |  | 0 | 0 |  | 0 | 0 | 0 | 0.052819
High | 1196 | 174 | 93.2 | 0.013889 | 0.05 | 25.8889 | 75.2805 | 3.75 | 52.974 | 132.0045 | 3417.4486 | 0.00094929 | 3417.4486 | 0.00094929 | 0.32418 | 0 | 0 | 0.08155 |  | 0 | 0 |  | 0 | 0 | 0 | 0.052819
High | 1197 | 175 | 93.2 | 0.013889 | 0.05 | 25.8889 | 75.2805 | 3.75 | 52.974 | 132.0045 | 3417.4486 | 0.00094929 | 3417.4486 | 0.00094929 | 0.32512 | 0 | 0 | 0.08155 |  | 0 | 0 |  | 0 | 0 | 0 | 0.052819
High | 1198 | 176 | 93.3 | 0.069444 | 0.25 | 25.9167 | 75.4421 | 18.75 | 52.974 | 147.1661 | 3814.0544 | 0.0010595 | 3814.0544 | 0.0010595 | 0.32618 | 0 | 0 | 0.08155 |  | 0 | 0 |  | 0 | 0 | 0 | 0.052819
High | 1199 | 177 | 93.7 | 0.125 | 0.45 | 26.0278 | 76.0903 | 33.75 | 52.974 | 162.8143 | 4237.6957 | 0.0011771 | 4237.6957 | 0.0011771 | 0.32736 | 0 | 0 | 0.08155 |  | 0 | 0 |  | 0 | 0 | 0 | 0.052819
High | 1200 | 178 | 94.2 | 0.18056 | 0.65 | 26.1667 | 76.9046 | 48.75 | 52.974 | 178.6286 | 4674.1145 | 0.0012984 | 4674.1145 | 0.0012984 | 0.32866 | 0 | 0 | 0.08155 |  | 0 | 0 |  | 0 | 0 | 0 | 0.052819
High | 1201 | 179 | 95 | 0.22222 | 0.8 | 26.3889 | 78.2164 | 60 | 52.974 | 191.1904 | 5045.3012 | 0.0014015 | 5045.3012 | 0.0014015 | 0.33006 | 0 | 0 | 0.08155 |  | 0 | 0 |  | 0 | 0 | 0 | 0.052819
High | 1202 | 180 | 95.8 | 0.19444 | 0.7 | 26.6111 | 79.5392 | 52.5 | 52.974 | 185.0132 | 4923.4078 | 0.0013676 | 4923.4078 | 0.0013676 | 0.33143 | 0 | 0 | 0.08155 |  | 0 | 0 |  | 0 | 0 | 0 | 0.052819
High | 1203 | 181 | 96.4 | 0.13889 | 0.5 | 26.7778 | 80.5387 | 37.5 | 52.974 | 171.0127 | 4579.3393 | 0.001272 | 4579.3393 | 0.001272 | 0.3327 | 0 | 0 | 0.08155 |  | 0 | 0 |  | 0 | 0 | 0 | 0.052819
High | 1204 | 182 | 96.8 | 0.083333 | 0.3 | 26.8889 | 81.2084 | 22.5 | 52.974 | 156.6824 | 4213.0164 | 0.0011703 | 4213.0164 | 0.0011703 | 0.33387 | 0 | 0 | 0.08155 |  | 0 | 0 |  | 0 | 0 | 0 | 0.052819
High | 1205 | 183 | 97 | 0.041667 | 0.15 | 26.9444 | 81.5443 | 11.25 | 52.974 | 145.7683 | 3927.6471 | 0.001091 | 3927.6471 | 0.001091 | 0.33496 | 0 | 0 | 0.08155 |  | 0 | 0 |  | 0 | 0 | 0 | 0.052819
High | 1206 | 184 | 97.1 | 0.027778 | 0.1 | 26.9722 | 81.7126 | 7.5 | 52.974 | 142.1866 | 3835.0877 | 0.0010653 | 3835.0877 | 0.0010653 | 0.33603 | 0 | 0 | 0.08155 |  | 0 | 0 |  | 0 | 0 | 0 | 0.052819
High | 1207 | 185 | 97.2 | 0.027778 | 0.1 | 27 | 81.881 | 7.5 | 52.974 | 142.355 | 3843.5839 | 0.0010677 | 3843.5839 | 0.0010677 | 0.3371 | 0 | 0 | 0.08155 |  | 0 | 0 |  | 0 | 0 | 0 | 0.052819
High | 1208 | 186 | 97.3 | 0.027778 | 0.1 | 27.0278 | 82.0495 | 7.5 | 52.974 | 142.5235 | 3852.0942 | 0.00107 | 3852.0942 | 0.00107 | 0.33817 | 0 | 0 | 0.08155 |  | 0 | 0 |  | 0 | 0 | 0 | 0.052819
High | 1209 | 187 | 97.4 | 0.013889 | 0.05 | 27.0556 | 82.2183 | 3.75 | 52.974 | 138.9423 | 3759.1602 | 0.0010442 | 3759.1602 | 0.0010442 | 0.33921 | 0 | 0 | 0.08155 |  | 0 | 0 |  | 0 | 0 | 0 | 0.052819
High | 1210 | 188 | 97.4 | 0 | 0 | 27.0556 | 82.2183 | 0 | 52.974 | 135.1923 | 3657.7018 | 0.001016 | 3657.7018 | 0.001016 | 0.34023 | 0 | 0 | 0.08155 |  | 0 | 0 |  | 0 | 0 | 0 | 0.052819
High | 1211 | 189 | 97.4 | 0 | 0 | 27.0556 | 82.2183 | 0 | 52.974 | 135.1923 | 3657.7018 | 0.001016 | 3657.7018 | 0.001016 | 0.34124 | 0 | 0 | 0.08155 |  | 0 | 0 |  | 0 | 0 | 0 | 0.052819
High | 1212 | 190 | 97.4 | -0.013889 | -0.05 | 27.0556 | 82.2183 | -3.75 | 52.974 | 131.4423 | 3556.2435 | 0.00098785 | 3556.2435 | 0.00098785 | 0.34223 | 0 | 0 | 0.08155 |  | 0 | 0 |  | 0 | 0 | 0 | 0.052819
High | 1213 | 191 | 97.3 | -0.013889 | -0.05 | 27.0278 | 82.0495 | -3.75 | 52.974 | 131.2735 | 3548.0317 | 0.00098556 | 3548.0317 | 0.00098556 | 0.34321 | 0 | 0 | 0.08155 |  | 0 | 0 |  | 0 | 0 | 0 | 0.052819
High | 1214 | 192 | 97.3 | 0 | 0 | 27.0278 | 82.0495 | 0 | 52.974 | 135.0235 | 3649.3858 | 0.0010137 | 3649.3858 | 0.0010137 | 0.34423 | 0 | 0 | 0.08155 |  | 0 | 0 |  | 0 | 0 | 0 | 0.052819
High | 1215 | 193 | 97.3 | 0 | 0 | 27.0278 | 82.0495 | 0 | 52.974 | 135.0235 | 3649.3858 | 0.0010137 | 3649.3858 | 0.0010137 | 0.34524 | 0 | 0 | 0.08155 |  | 0 | 0 |  | 0 | 0 | 0 | 0.052819
High | 1216 | 194 | 97.3 | -0.013889 | -0.05 | 27.0278 | 82.0495 | -3.75 | 52.974 | 131.2735 | 3548.0317 | 0.00098556 | 3548.0317 | 0.00098556 | 0.34623 | 0 | 0 | 0.08155 |  | 0 | 0 |  | 0 | 0 | 0 | 0.052819
High | 1217 | 195 | 97.2 | -0.027778 | -0.1 | 27 | 81.881 | -7.5 | 52.974 | 127.355 | 3438.5839 | 0.00095516 | 3438.5839 | 0.00095516 | 0.34718 | 0 | 0 | 0.08155 |  | 0 | 0 |  | 0 | 0 | 0 | 0.052819
High | 1218 | 196 | 97.1 | -0.027778 | -0.1 | 26.9722 | 81.7126 | -7.5 | 52.974 | 127.1866 | 3430.5043 | 0.00095292 | 3430.5043 | 0.00095292 | 0.34814 | 0 | 0 | 0.08155 |  | 0 | 0 |  | 0 | 0 | 0 | 0.052819
High | 1219 | 197 | 97 | -0.027778 | -0.1 | 26.9444 | 81.5443 | -7.5 | 52.974 | 127.0183 | 3422.4388 | 0.00095068 | 3422.4388 | 0.00095068 | 0.34909 | 0 | 0 | 0.08155 |  | 0 | 0 |  | 0 | 0 | 0 | 0.052819
High | 1220 | 198 | 96.9 | -0.041667 | -0.15 | 26.9167 | 81.3763 | -11.25 | 52.974 | 123.1003 | 3313.4498 | 0.0009204 | 3313.4498 | 0.0009204 | 0.35001 | 0 | 0 | 0.08155 |  | 0 | 0 |  | 0 | 0 | 0 | 0.052819
High | 1221 | 199 | 96.7 | -0.069444 | -0.25 | 26.8611 | 81.0407 | -18.75 | 52.974 | 115.2647 | 3096.1387 | 0.00086004 | 3096.1387 | 0.00086004 | 0.35087 | 0 | 0 | 0.08155 |  | 0 | 0 |  | 0 | 0 | 0 | 0.052819
High | 1222 | 200 | 96.4 | -0.083333 | -0.3 | 26.7778 | 80.5387 | -22.5 | 52.974 | 111.0127 | 2972.6726 | 0.00082574 | 2972.6726 | 0.00082574 | 0.35169 | 0 | 0 | 0.08155 |  | 0 | 0 |  | 0 | 0 | 0 | 0.052819
High | 1223 | 201 | 96.1 | -0.097222 | -0.35 | 26.6944 | 80.0382 | -26.25 | 52.974 | 106.7622 | 2849.9569 | 0.00079165 | 2849.9569 | 0.00079165 | 0.35248 | 0 | 0 | 0.08155 |  | 0 | 0 |  | 0 | 0 | 0 | 0.052819
High | 1224 | 202 | 95.7 | -0.083333 | -0.3 | 26.5833 | 79.3733 | -22.5 | 52.974 | 109.8473 | 2920.1066 | 0.00081114 | 2920.1066 | 0.00081114 | 0.3533 | 0 | 0 | 0.08155 |  | 0 | 0 |  | 0 | 0 | 0 | 0.052819
High | 1225 | 203 | 95.5 | -0.055556 | -0.2 | 26.5278 | 79.0419 | -15 | 52.974 | 117.0159 | 3104.1706 | 0.00086227 | 3104.1706 | 0.00086227 | 0.35416 | 0 | 0 | 0.08155 |  | 0 | 0 |  | 0 | 0 | 0 | 0.052819
High | 1226 | 204 | 95.3 | -0.041667 | -0.15 | 26.4722 | 78.7111 | -11.25 | 52.974 | 120.4351 | 3188.1857 | 0.00088561 | 3188.1857 | 0.00088561 | 0.35504 | 0 | 0 | 0.08155 |  | 0 | 0 |  | 0 | 0 | 0 | 0.052819
High | 1227 | 205 | 95.2 | -0.041667 | -0.15 | 26.4444 | 78.546 | -11.25 | 52.974 | 120.27 | 3180.4744 | 0.00088347 | 3180.4744 | 0.00088347 | 0.35593 | 0 | 0 | 0.08155 |  | 0 | 0 |  | 0 | 0 | 0 | 0.052819
High | 1228 | 206 | 95 | -0.041667 | -0.15 | 26.3889 | 78.2164 | -11.25 | 52.974 | 119.9404 | 3165.0928 | 0.00087919 | 3165.0928 | 0.00087919 | 0.35681 | 0 | 0 | 0.08155 |  | 0 | 0 |  | 0 | 0 | 0 | 0.052819
High | 1229 | 207 | 94.9 | -0.041667 | -0.15 | 26.3611 | 78.0518 | -11.25 | 52.974 | 119.7758 | 3157.4227 | 0.00087706 | 3157.4227 | 0.00087706 | 0.35768 | 0 | 0 | 0.08155 |  | 0 | 0 |  | 0 | 0 | 0 | 0.052819
High | 1230 | 208 | 94.7 | -0.055556 | -0.2 | 26.3056 | 77.7231 | -15 | 52.974 | 115.6971 | 3043.4776 | 0.00084541 | 3043.4776 | 0.00084541 | 0.35853 | 0 | 0 | 0.08155 |  | 0 | 0 |  | 0 | 0 | 0 | 0.052819
High | 1231 | 209 | 94.5 | -0.041667 | -0.15 | 26.25 | 77.3952 | -11.25 | 52.974 | 119.1192 | 3126.8789 | 0.00086858 | 3126.8789 | 0.00086858 | 0.3594 | 0 | 0 | 0.08155 |  | 0 | 0 |  | 0 | 0 | 0 | 0.052819
High | 1232 | 210 | 94.4 | -0.013889 | -0.05 | 26.2222 | 77.2315 | -3.75 | 52.974 | 126.4555 | 3315.9438 | 0.0009211 | 3315.9438 | 0.0009211 | 0.36032 | 0 | 0 | 0.08155 |  | 0 | 0 |  | 0 | 0 | 0 | 0.052819
High | 1233 | 211 | 94.4 | -0.013889 | -0.05 | 26.2222 | 77.2315 | -3.75 | 52.974 | 126.4555 | 3315.9438 | 0.0009211 | 3315.9438 | 0.0009211 | 0.36124 | 0 | 0 | 0.08155 |  | 0 | 0 |  | 0 | 0 | 0 | 0.052819
High | 1234 | 212 | 94.3 | -0.013889 | -0.05 | 26.1944 | 77.0679 | -3.75 | 52.974 | 126.2919 | 3308.1473 | 0.00091893 | 3308.1473 | 0.00091893 | 0.36216 | 0 | 0 | 0.08155 |  | 0 | 0 |  | 0 | 0 | 0 | 0.052819
High | 1235 | 213 | 94.3 | -0.027778 | -0.1 | 26.1944 | 77.0679 | -7.5 | 52.974 | 122.5419 | 3209.9182 | 0.00089164 | 3209.9182 | 0.00089164 | 0.36305 | 0 | 0 | 0.08155 |  | 0 | 0 |  | 0 | 0 | 0 | 0.052819
High | 1236 | 214 | 94.1 | -0.055556 | -0.2 | 26.1389 | 76.7414 | -15 | 52.974 | 114.7154 | 2998.5327 | 0.00083293 | 2998.5327 | 0.00083293 | 0.36388 | 0 | 0 | 0.08155 |  | 0 | 0 |  | 0 | 0 | 0 | 0.052819
High | 1237 | 215 | 93.9 | -0.097222 | -0.35 | 26.0833 | 76.4155 | -26.25 | 52.974 | 103.1395 | 2690.2225 | 0.00074728 | 2690.2225 | 0.00074728 | 0.36463 | 0 | 0 | 0.08155 |  | 0 | 0 |  | 0 | 0 | 0 | 0.052819
High | 1238 | 216 | 93.4 | -0.15278 | -0.55 | 25.9444 | 75.6039 | -41.25 | 52.974 | 87.3279 | 2265.6736 | 0.00062935 | 2265.6736 | 0.00062935 | 0.36526 | 0 | 0 | 0.08155 |  | 0 | 0 |  | 0 | 0 | 0 | 0.052819
High | 1239 | 217 | 92.8 | -0.19444 | -0.7 | 25.7778 | 74.6357 | -52.5 | 52.974 | 75.1097 | 1936.16 | 0.00053782 | 1936.16 | 0.00053782 | 0.3658 | 0 | 0 | 0.08155 |  | 0 | 0 |  | 0 | 0 | 0 | 0.052819
High | 1240 | 218 | 92 | -0.20833 | -0.75 | 25.5556 | 73.3544 | -56.25 | 52.974 | 70.0784 | 1790.8919 | 0.00049747 | 1790.8919 | 0.00049747 | 0.36629 | 0 | 0 | 0.08155 |  | 0 | 0 |  | 0 | 0 | 0 | 0.052819
High | 1241 | 219 | 91.3 | -0.19444 | -0.7 | 25.3611 | 72.2424 | -52.5 | 52.974 | 72.7164 | 1844.1678 | 0.00051227 | 1844.1678 | 0.00051227 | 0.36681 | 0 | 0 | 0.08155 |  | 0 | 0 |  | 0 | 0 | 0 | 0.052819
High | 1242 | 220 | 90.6 | -0.18056 | -0.65 | 25.1667 | 71.1388 | -48.75 | 52.974 | 75.3628 | 1896.6315 | 0.00052684 | 1896.6315 | 0.00052684 | 0.36733 | 0 | 0 | 0.08155 |  | 0 | 0 |  | 0 | 0 | 0 | 0.052819
High | 1243 | 221 | 90 | -0.18056 | -0.65 | 25 | 70.1997 | -48.75 | 52.974 | 74.4237 | 1860.5931 | 0.00051683 | 1860.5931 | 0.00051683 | 0.36785 | 0 | 0 | 0.08155 |  | 0 | 0 |  | 0 | 0 | 0 | 0.052819
High | 1244 | 222 | 89.3 | -0.18056 | -0.65 | 24.8056 | 69.112 | -48.75 | 52.974 | 73.336 | 1819.1396 | 0.00050532 | 1819.1396 | 0.00050532 | 0.36836 | 0 | 0 | 0.08155 |  | 0 | 0 |  | 0 | 0 | 0 | 0.052819
High | 1245 | 223 | 88.7 | -0.16667 | -0.6 | 24.6389 | 68.1864 | -45 | 52.974 | 76.1604 | 1876.5071 | 0.00052125 | 1876.5071 | 0.00052125 | 0.36888 | 0 | 0 | 0.08155 |  | 0 | 0 |  | 0 | 0 | 0 | 0.052819
High | 1246 | 224 | 88.1 | -0.18056 | -0.65 | 24.4722 | 67.267 | -48.75 | 52.974 | 71.491 | 1749.5442 | 0.00048598 | 1749.5442 | 0.00048598 | 0.36936 | 0 | 0 | 0.08155 |  | 0 | 0 |  | 0 | 0 | 0 | 0.052819
High | 1247 | 225 | 87.4 | -0.19444 | -0.7 | 24.2778 | 66.2023 | -52.5 | 52.974 | 66.6763 | 1618.7531 | 0.00044965 | 1618.7531 | 0.00044965 | 0.36981 | 0 | 0 | 0.08155 |  | 0 | 0 |  | 0 | 0 | 0 | 0.052819
High | 1248 | 226 | 86.7 | -0.19444 | -0.7 | 24.0833 | 65.1461 | -52.5 | 52.974 | 65.6201 | 1580.3513 | 0.00043899 | 1580.3513 | 0.00043899 | 0.37025 | 0 | 0 | 0.08155 |  | 0 | 0 |  | 0 | 0 | 0 | 0.052819
High | 1249 | 227 | 86 | -0.19444 | -0.7 | 23.8889 | 64.0984 | -52.5 | 52.974 | 64.5724 | 1542.5633 | 0.00042849 | 1542.5633 | 0.00042849 | 0.37068 | 0 | 0 | 0.08155 |  | 0 | 0 |  | 0 | 0 | 0 | 0.052819
High | 1250 | 228 | 85.3 | -0.18056 | -0.65 | 23.6944 | 63.0592 | -48.75 | 52.974 | 67.2832 | 1594.238 | 0.00044284 | 1594.238 | 0.00044284 | 0.37112 | 0 | 0 | 0.08155 |  | 0 | 0 |  | 0 | 0 | 0 | 0.052819
High | 1251 | 229 | 84.7 | -0.16667 | -0.6 | 23.5278 | 62.1752 | -45 | 52.974 | 70.1492 | 1650.4549 | 0.00045846 | 1650.4549 | 0.00045846 | 0.37158 | 0 | 0 | 0.08155 |  | 0 | 0 |  | 0 | 0 | 0 | 0.052819
High | 1252 | 230 | 84.1 | -0.16667 | -0.6 | 23.3611 | 61.2974 | -45 | 52.974 | 69.2714 | 1618.258 | 0.00044952 | 1618.258 | 0.00044952 | 0.37203 | 0 | 0 | 0.08155 |  | 0 | 0 |  | 0 | 0 | 0 | 0.052819
High | 1253 | 231 | 83.5 | -0.16667 | -0.6 | 23.1944 | 60.4259 | -45 | 52.974 | 68.3999 | 1586.4984 | 0.00044069 | 1586.4984 | 0.00044069 | 0.37247 | 0 | 0 | 0.08155 |  | 0 | 0 |  | 0 | 0 | 0 | 0.052819
High | 1254 | 232 | 82.9 | -0.16667 | -0.6 | 23.0278 | 59.5607 | -45 | 52.974 | 67.5347 | 1555.173 | 0.00043199 | 1555.173 | 0.00043199 | 0.3729 | 0 | 0 | 0.08155 |  | 0 | 0 |  | 0 | 0 | 0 | 0.052819
High | 1255 | 233 | 82.3 | -0.16667 | -0.6 | 22.8611 | 58.7016 | -45 | 52.974 | 66.6756 | 1524.2787 | 0.00042341 | 1524.2787 | 0.00042341 | 0.37333 | 0 | 0 | 0.08155 |  | 0 | 0 |  | 0 | 0 | 0 | 0.052819
High | 1256 | 234 | 81.7 | -0.16667 | -0.6 | 22.6944 | 57.8488 | -45 | 52.974 | 65.8228 | 1493.8123 | 0.00041495 | 1493.8123 | 0.00041495 | 0.37374 | 0 | 0 | 0.08155 |  | 0 | 0 |  | 0 | 0 | 0 | 0.052819
High | 1257 | 235 | 81.1 | -0.16667 | -0.6 | 22.5278 | 57.0023 | -45 | 52.974 | 64.9763 | 1463.7708 | 0.0004066 | 1463.7708 | 0.0004066 | 0.37415 | 0 | 0 | 0.08155 |  | 0 | 0 |  | 0 | 0 | 0 | 0.052819
High | 1258 | 236 | 80.5 | -0.16667 | -0.6 | 22.3611 | 56.1619 | -45 | 52.974 | 64.1359 | 1434.151 | 0.00039838 | 1434.151 | 0.00039838 | 0.37455 | 0 | 0 | 0.08155 |  | 0 | 0 |  | 0 | 0 | 0 | 0.052819
High | 1259 | 237 | 79.9 | -0.15278 | -0.55 | 22.1944 | 55.3279 | -41.25 | 52.974 | 67.0519 | 1488.179 | 0.00041338 | 1488.179 | 0.00041338 | 0.37496 | 0 | 0 | 0.08155 |  | 0 | 0 |  | 0 | 0 | 0 | 0.052819
High | 1260 | 238 | 79.4 | -0.125 | -0.45 | 22.0556 | 54.6376 | -33.75 | 52.974 | 73.8616 | 1629.058 | 0.00045252 | 1629.058 | 0.00045252 | 0.37541 | 0 | 0 | 0.08155 |  | 0 | 0 |  | 0 | 0 | 0 | 0.052819
High | 1261 | 239 | 79 | -0.097222 | -0.35 | 21.9444 | 54.0885 | -26.25 | 52.974 | 80.8125 | 1773.3844 | 0.00049261 | 1773.3844 | 0.00049261 | 0.37591 | 0 | 0 | 0.08155 |  | 0 | 0 |  | 0 | 0 | 0 | 0.052819
High | 1262 | 240 | 78.7 | -0.041667 | -0.15 | 21.8611 | 53.6784 | -11.25 | 52.974 | 95.4024 | 2085.6033 | 0.00057933 | 2085.6033 | 0.00057933 | 0.37648 | 0 | 0 | 0.08155 |  | 0 | 0 |  | 0 | 0 | 0 | 0.052819
High | 1263 | 241 | 78.7 | 0.013889 | 0.05 | 21.8611 | 53.6784 | 3.75 | 52.974 | 110.4024 | 2413.5199 | 0.00067042 | 2413.5199 | 0.00067042 | 0.37716 | 0 | 0 | 0.08155 |  | 0 | 0 |  | 0 | 0 | 0 | 0.052819
High | 1264 | 242 | 78.8 | 0.055556 | 0.2 | 21.8889 | 53.8149 | 15 | 52.974 | 121.7889 | 2665.8245 | 0.00074051 | 2665.8245 | 0.00074051 | 0.3779 | 0 | 0 | 0.08155 |  | 0 | 0 |  | 0 | 0 | 0 | 0.052819
High | 1265 | 243 | 79.1 | 0.083333 | 0.3 | 21.9722 | 54.2255 | 22.5 | 52.974 | 129.6995 | 2849.7857 | 0.00079161 | 2849.7857 | 0.00079161 | 0.37869 | 0 | 0 | 0.08155 |  | 0 | 0 |  | 0 | 0 | 0 | 0.052819
High | 1266 | 244 | 79.4 | 0.069444 | 0.25 | 22.0556 | 54.6376 | 18.75 | 52.974 | 126.3616 | 2786.9747 | 0.00077416 | 2786.9747 | 0.00077416 | 0.37946 | 0 | 0 | 0.08155 |  | 0 | 0 |  | 0 | 0 | 0 | 0.052819
High | 1267 | 245 | 79.6 | 0.055556 | 0.2 | 22.1111 | 54.9132 | 15 | 52.974 | 122.8872 | 2717.1719 | 0.00075477 | 2717.1719 | 0.00075477 | 0.38022 | 0 | 0 | 0.08155 |  | 0 | 0 |  | 0 | 0 | 0 | 0.052819
High | 1268 | 246 | 79.8 | 0.027778 | 0.1 | 22.1667 | 55.1895 | 7.5 | 52.974 | 115.6635 | 2563.8734 | 0.00071219 | 2563.8734 | 0.00071219 | 0.38093 | 0 | 0 | 0.08155 |  | 0 | 0 |  | 0 | 0 | 0 | 0.052819
High | 1269 | 247 | 79.8 | -0.027778 | -0.1 | 22.1667 | 55.1895 | -7.5 | 52.974 | 100.6635 | 2231.3734 | 0.00061983 | 2231.3734 | 0.00061983 | 0.38155 | 0 | 0 | 0.08155 |  | 0 | 0 |  | 0 | 0 | 0 | 0.052819
High | 1270 | 248 | 79.6 | -0.069444 | -0.25 | 22.1111 | 54.9132 | -18.75 | 52.974 | 89.1372 | 1970.9219 | 0.00054748 | 1970.9219 | 0.00054748 | 0.3821 | 0 | 0 | 0.08155 |  | 0 | 0 |  | 0 | 0 | 0 | 0.052819
High | 1271 | 249 | 79.3 | -0.097222 | -0.35 | 22.0278 | 54.5 | -26.25 | 52.974 | 81.224 | 1789.185 | 0.000497 | 1789.185 | 0.000497 | 0.38259 | 0 | 0 | 0.08155 |  | 0 | 0 |  | 0 | 0 | 0 | 0.052819
High | 1272 | 250 | 78.9 | -0.11111 | -0.4 | 21.9167 | 53.9516 | -30 | 52.974 | 76.9256 | 1685.9529 | 0.00046832 | 1685.9529 | 0.00046832 | 0.38306 | 0 | 0 | 0.08155 |  | 0 | 0 |  | 0 | 0 | 0 | 0.052819
High | 1273 | 251 | 78.5 | -0.097222 | -0.35 | 21.8056 | 53.406 | -26.25 | 52.974 | 80.13 | 1747.2782 | 0.00048536 | 1747.2782 | 0.00048536 | 0.38355 | 0 | 0 | 0.08155 |  | 0 | 0 |  | 0 | 0 | 0 | 0.052819
High | 1274 | 252 | 78.2 | -0.083333 | -0.3 | 21.7222 | 52.9985 | -22.5 | 52.974 | 83.4725 | 1813.209 | 0.00050367 | 1813.209 | 0.00050367 | 0.38405 | 0 | 0 | 0.08155 |  | 0 | 0 |  | 0 | 0 | 0 | 0.052819
High | 1275 | 253 | 77.9 | -0.069444 | -0.25 | 21.6389 | 52.5927 | -18.75 | 52.974 | 86.8167 | 1878.6165 | 0.00052184 | 1878.6165 | 0.00052184 | 0.38457 | 0 | 0 | 0.08155 |  | 0 | 0 |  | 0 | 0 | 0 | 0.052819
High | 1276 | 254 | 77.7 | -0.027778 | -0.1 | 21.5833 | 52.323 | -7.5 | 52.974 | 97.797 | 2110.7847 | 0.00058633 | 2110.7847 | 0.00058633 | 0.38516 | 0 | 0 | 0.08155 |  | 0 | 0 |  | 0 | 0 | 0 | 0.052819
High | 1277 | 255 | 77.7 | 0.013889 | 0.05 | 21.5833 | 52.323 | 3.75 | 52.974 | 109.047 | 2353.5972 | 0.00065378 | 2353.5972 | 0.00065378 | 0.38581 | 0 | 0 | 0.08155 |  | 0 | 0 |  | 0 | 0 | 0 | 0.052819
High | 1278 | 256 | 77.8 | 0.027778 | 0.1 | 21.6111 | 52.4577 | 7.5 | 52.974 | 112.9317 | 2440.5804 | 0.00067794 | 2440.5804 | 0.00067794 | 0.38649 | 0 | 0 | 0.08155 |  | 0 | 0 |  | 0 | 0 | 0 | 0.052819
High | 1279 | 257 | 77.9 | 0.041667 | 0.15 | 21.6389 | 52.5927 | 11.25 | 52.974 | 116.8167 | 2527.7832 | 0.00070216 | 2527.7832 | 0.00070216 | 0.38719 | 0 | 0 | 0.08155 |  | 0 | 0 |  | 0 | 0 | 0 | 0.052819
High | 1280 | 258 | 78.1 | 0.055556 | 0.2 | 21.6944 | 52.8631 | 15 | 52.974 | 120.8371 | 2621.4933 | 0.00072819 | 2621.4933 | 0.00072819 | 0.38792 | 0 | 0 | 0.08155 |  | 0 | 0 |  | 0 | 0 | 0 | 0.052819
High | 1281 | 259 | 78.3 | 0.027778 | 0.1 | 21.75 | 53.1342 | 7.5 | 52.974 | 113.6082 | 2470.9777 | 0.00068638 | 2470.9777 | 0.00068638 | 0.38861 | 0 | 0 | 0.08155 |  | 0 | 0 |  | 0 | 0 | 0 | 0.052819
High | 1282 | 260 | 78.3 | 0.013889 | 0.05 | 21.75 | 53.1342 | 3.75 | 52.974 | 109.8582 | 2389.4152 | 0.00066373 | 2389.4152 | 0.00066373 | 0.38927 | 0 | 0 | 0.08155 |  | 0 | 0 |  | 0 | 0 | 0 | 0.052819
High | 1283 | 261 | 78.4 | 0.013889 | 0.05 | 21.7778 | 53.27 | 3.75 | 52.974 | 109.994 | 2395.4244 | 0.0006654 | 2395.4244 | 0.0006654 | 0.38994 | 0 | 0 | 0.08155 |  | 0 | 0 |  | 0 | 0 | 0 | 0.052819
High | 1284 | 262 | 78.4 | 0 | 0 | 21.7778 | 53.27 | 0 | 52.974 | 106.244 | 2313.7577 | 0.00064271 | 2313.7577 | 0.00064271 | 0.39058 | 0 | 0 | 0.08155 |  | 0 | 0 |  | 0 | 0 | 0 | 0.052819
High | 1285 | 263 | 78.4 | -0.027778 | -0.1 | 21.7778 | 53.27 | -7.5 | 52.974 | 98.744 | 2150.4244 | 0.00059734 | 2150.4244 | 0.00059734 | 0.39118 | 0 | 0 | 0.08155 |  | 0 | 0 |  | 0 | 0 | 0 | 0.052819
High | 1286 | 264 | 78.2 | -0.055556 | -0.2 | 21.7222 | 52.9985 | -15 | 52.974 | 90.9725 | 1976.1257 | 0.00054892 | 1976.1257 | 0.00054892 | 0.39172 | 0 | 0 | 0.08155 |  | 0 | 0 |  | 0 | 0 | 0 | 0.052819
High | 1287 | 265 | 78 | -0.069444 | -0.25 | 21.6667 | 52.7278 | -18.75 | 52.974 | 86.9518 | 1883.9555 | 0.00052332 | 1883.9555 | 0.00052332 | 0.39225 | 0 | 0 | 0.08155 |  | 0 | 0 |  | 0 | 0 | 0 | 0.052819
High | 1288 | 266 | 77.7 | -0.097222 | -0.35 | 21.5833 | 52.323 | -26.25 | 52.974 | 79.047 | 1706.0972 | 0.00047392 | 1706.0972 | 0.00047392 | 0.39272 | 0 | 0 | 0.08155 |  | 0 | 0 |  | 0 | 0 | 0 | 0.052819
High | 1289 | 267 | 77.3 | -0.11111 | -0.4 | 21.4722 | 51.7856 | -30 | 52.974 | 74.7596 | 1605.2557 | 0.0004459 | 1605.2557 | 0.0004459 | 0.39317 | 0 | 0 | 0.08155 |  | 0 | 0 |  | 0 | 0 | 0 | 0.052819
High | 1290 | 268 | 76.9 | -0.097222 | -0.35 | 21.3611 | 51.2511 | -26.25 | 52.974 | 77.9751 | 1665.6345 | 0.00046268 | 1665.6345 | 0.00046268 | 0.39363 | 0 | 0 | 0.08155 |  | 0 | 0 |  | 0 | 0 | 0 | 0.052819
High | 1291 | 269 | 76.6 | -0.097222 | -0.35 | 21.2778 | 50.852 | -26.25 | 52.974 | 77.576 | 1650.6446 | 0.00045851 | 1650.6446 | 0.00045851 | 0.39409 | 0 | 0 | 0.08155 |  | 0 | 0 |  | 0 | 0 | 0 | 0.052819
High | 1292 | 270 | 76.2 | -0.125 | -0.45 | 21.1667 | 50.3223 | -33.75 | 52.974 | 69.5463 | 1472.063 | 0.00040891 | 1472.063 | 0.00040891 | 0.3945 | 0 | 0 | 0.08155 |  | 0 | 0 |  | 0 | 0 | 0 | 0.052819
High | 1293 | 271 | 75.7 | -0.13889 | -0.5 | 21.0278 | 49.6641 | -37.5 | 52.974 | 65.1381 | 1369.7085 | 0.00038047 | 1369.7085 | 0.00038047 | 0.39488 | 0 | 0 | 0.08155 |  | 0 | 0 |  | 0 | 0 | 0 | 0.052819
High | 1294 | 272 | 75.2 | -0.13889 | -0.5 | 20.8889 | 49.0102 | -37.5 | 52.974 | 64.4842 | 1347.0023 | 0.00037417 | 1347.0023 | 0.00037417 | 0.39525 | 0 | 0 | 0.08155 |  | 0 | 0 |  | 0 | 0 | 0 | 0.052819
High | 1295 | 273 | 74.7 | -0.11111 | -0.4 | 20.75 | 48.3606 | -30 | 52.974 | 71.3346 | 1480.1928 | 0.00041116 | 1480.1928 | 0.00041116 | 0.39566 | 0 | 0 | 0.08155 |  | 0 | 0 |  | 0 | 0 | 0 | 0.052819
High | 1296 | 274 | 74.4 | -0.055556 | -0.2 | 20.6667 | 47.9729 | -15 | 52.974 | 85.9469 | 1776.2366 | 0.0004934 | 1776.2366 | 0.0004934 | 0.39616 | 0 | 0 | 0.08155 |  | 0 | 0 |  | 0 | 0 | 0 | 0.052819
High | 1297 | 275 | 74.3 | 0 | 0 | 20.6389 | 47.8441 | 0 | 52.974 | 100.8181 | 2080.7727 | 0.00057799 | 2080.7727 | 0.00057799 | 0.39674 | 0 | 0 | 0.08155 |  | 0 | 0 |  | 0 | 0 | 0 | 0.052819
High | 1298 | 276 | 74.4 | 0.041667 | 0.15 | 20.6667 | 47.9729 | 11.25 | 52.974 | 112.1969 | 2318.7366 | 0.00064409 | 2318.7366 | 0.00064409 | 0.39738 | 0 | 0 | 0.08155 |  | 0 | 0 |  | 0 | 0 | 0 | 0.052819
High | 1299 | 277 | 74.6 | 0.069444 | 0.25 | 20.7222 | 48.2312 | 18.75 | 52.974 | 119.9552 | 2485.7383 | 0.00069048 | 2485.7383 | 0.00069048 | 0.39807 | 0 | 0 | 0.08155 |  | 0 | 0 |  | 0 | 0 | 0 | 0.052819
High | 1300 | 278 | 74.9 | 0.069444 | 0.25 | 20.8056 | 48.6199 | 18.75 | 52.974 | 120.3439 | 2503.8216 | 0.00069551 | 2503.8216 | 0.00069551 | 0.39877 | 0 | 0 | 0.08155 |  | 0 | 0 |  | 0 | 0 | 0 | 0.052819
High | 1301 | 279 | 75.1 | 0.055556 | 0.2 | 20.8611 | 48.8799 | 15 | 52.974 | 116.8539 | 2437.7021 | 0.00067714 | 2437.7021 | 0.00067714 | 0.39944 | 0 | 0 | 0.08155 |  | 0 | 0 |  | 0 | 0 | 0 | 0.052819
High | 1302 | 280 | 75.3 | 0.055556 | 0.2 | 20.9167 | 49.1406 | 15 | 52.974 | 117.1146 | 2449.6468 | 0.00068046 | 2449.6468 | 0.00068046 | 0.40012 | 0 | 0 | 0.08155 |  | 0 | 0 |  | 0 | 0 | 0 | 0.052819
High | 1303 | 281 | 75.5 | 0.069444 | 0.25 | 20.9722 | 49.402 | 18.75 | 52.974 | 121.126 | 2540.2808 | 0.00070563 | 2540.2808 | 0.00070563 | 0.40083 | 0 | 0 | 0.08155 |  | 0 | 0 |  | 0 | 0 | 0 | 0.052819
High | 1304 | 282 | 75.8 | 0.055556 | 0.2 | 21.0556 | 49.7954 | 15 | 52.974 | 117.7694 | 2479.6991 | 0.00068881 | 2479.6991 | 0.00068881 | 0.40152 | 0 | 0 | 0.08155 |  | 0 | 0 |  | 0 | 0 | 0 | 0.052819
High | 1305 | 283 | 75.9 | 0.027778 | 0.1 | 21.0833 | 49.9268 | 7.5 | 52.974 | 110.4008 | 2327.6174 | 0.00064656 | 2327.6174 | 0.00064656 | 0.40216 | 0 | 0 | 0.08155 |  | 0 | 0 |  | 0 | 0 | 0 | 0.052819
High | 1306 | 284 | 76 | 0.013889 | 0.05 | 21.1111 | 50.0585 | 3.75 | 52.974 | 106.7825 | 2254.2966 | 0.00062619 | 2254.2966 | 0.00062619 | 0.40279 | 0 | 0 | 0.08155 |  | 0 | 0 |  | 0 | 0 | 0 | 0.052819
High | 1307 | 285 | 76 | 0 | 0 | 21.1111 | 50.0585 | 0 | 52.974 | 103.0325 | 2175.1299 | 0.0006042 | 2175.1299 | 0.0006042 | 0.40339 | 0 | 0 | 0.08155 |  | 0 | 0 |  | 0 | 0 | 0 | 0.052819
High | 1308 | 286 | 76 | -0.013889 | -0.05 | 21.1111 | 50.0585 | -3.75 | 52.974 | 99.2825 | 2095.9633 | 0.00058221 | 2095.9633 | 0.00058221 | 0.40398 | 0 | 0 | 0.08155 |  | 0 | 0 |  | 0 | 0 | 0 | 0.052819
High | 1309 | 287 | 75.9 | -0.013889 | -0.05 | 21.0833 | 49.9268 | -3.75 | 52.974 | 99.1508 | 2090.4299 | 0.00058067 | 2090.4299 | 0.00058067 | 0.40456 | 0 | 0 | 0.08155 |  | 0 | 0 |  | 0 | 0 | 0 | 0.052819
High | 1310 | 288 | 75.9 | -0.013889 | -0.05 | 21.0833 | 49.9268 | -3.75 | 52.974 | 99.1508 | 2090.4299 | 0.00058067 | 2090.4299 | 0.00058067 | 0.40514 | 0 | 0 | 0.08155 |  | 0 | 0 |  | 0 | 0 | 0 | 0.052819
High | 1311 | 289 | 75.8 | -0.027778 | -0.1 | 21.0556 | 49.7954 | -7.5 | 52.974 | 95.2694 | 2005.9491 | 0.00055721 | 2005.9491 | 0.00055721 | 0.4057 | 0 | 0 | 0.08155 |  | 0 | 0 |  | 0 | 0 | 0 | 0.052819
High | 1312 | 290 | 75.7 | -0.041667 | -0.15 | 21.0278 | 49.6641 | -11.25 | 52.974 | 91.3881 | 1921.6877 | 0.0005338 | 1921.6877 | 0.0005338 | 0.40623 | 0 | 0 | 0.08155 |  | 0 | 0 |  | 0 | 0 | 0 | 0.052819
High | 1313 | 291 | 75.5 | -0.069444 | -0.25 | 20.9722 | 49.402 | -18.75 | 52.974 | 83.626 | 1753.8225 | 0.00048717 | 1753.8225 | 0.00048717 | 0.40672 | 0 | 0 | 0.08155 |  | 0 | 0 |  | 0 | 0 | 0 | 0.052819
High | 1314 | 292 | 75.2 | -0.069444 | -0.25 | 20.8889 | 49.0102 | -18.75 | 52.974 | 83.2342 | 1738.669 | 0.00048296 | 1738.669 | 0.00048296 | 0.4072 | 0 | 0 | 0.08155 |  | 0 | 0 |  | 0 | 0 | 0 | 0.052819
High | 1315 | 293 | 75 | -0.069444 | -0.25 | 20.8333 | 48.7498 | -18.75 | 52.974 | 82.9738 | 1728.621 | 0.00048017 | 1728.621 | 0.00048017 | 0.40768 | 0 | 0 | 0.08155 |  | 0 | 0 |  | 0 | 0 | 0 | 0.052819
High | 1316 | 294 | 74.7 | -0.125 | -0.45 | 20.75 | 48.3606 | -33.75 | 52.974 | 67.5846 | 1402.3803 | 0.00038955 | 1402.3803 | 0.00038955 | 0.40807 | 0 | 0 | 0.08155 |  | 0 | 0 |  | 0 | 0 | 0 | 0.052819
High | 1317 | 295 | 74.1 | -0.13889 | -0.5 | 20.5833 | 47.5868 | -37.5 | 52.974 | 63.0608 | 1298.0022 | 0.00036056 | 1298.0022 | 0.00036056 | 0.40843 | 0 | 0 | 0.08155 |  | 0 | 0 |  | 0 | 0 | 0 | 0.052819
High | 1318 | 296 | 73.7 | -0.11111 | -0.4 | 20.4722 | 47.0745 | -30 | 52.974 | 70.0485 | 1434.0477 | 0.00039835 | 1434.0477 | 0.00039835 | 0.40883 | 0 | 0 | 0.08155 |  | 0 | 0 |  | 0 | 0 | 0 | 0.052819
High | 1319 | 297 | 73.3 | -0.027778 | -0.1 | 20.3611 | 46.5649 | -7.5 | 52.974 | 92.0389 | 1874.0135 | 0.00052056 | 1874.0135 | 0.00052056 | 0.40935 | 0 | 0 | 0.08155 |  | 0 | 0 |  | 0 | 0 | 0 | 0.052819
High | 1320 | 298 | 73.5 | 0.097222 | 0.35 | 20.4167 | 46.8193 | 26.25 | 52.974 | 126.0433 | 2573.3844 | 0.00071483 | 2573.3844 | 0.00071483 | 0.41006 | 0 | 0 | 0.08155 |  | 0 | 0 |  | 0 | 0 | 0 | 0.052819
High | 1321 | 299 | 74 | 0.19444 | 0.7 | 20.5556 | 47.4585 | 52.5 | 52.974 | 152.9325 | 3143.6121 | 0.00087323 | 3143.6121 | 0.00087323 | 0.41094 | 0 | 0 | 0.08155 |  | 0 | 0 |  | 0 | 0 | 0 | 0.052819
High | 1322 | 300 | 74.9 | 0.29167 | 1.05 | 20.8056 | 48.6199 | 78.75 | 52.974 | 180.3439 | 3752.155 | 0.0010423 | 3752.155 | 0.0010423 | 0.41198 | 0 | 0 | 0.08155 |  | 0 | 0 |  | 0 | 0 | 0 | 0.052819
High | 1323 | 301 | 76.1 | 0.38889 | 1.4 | 21.1389 | 50.1903 | 105 | 52.974 | 208.1643 | 4400.3618 | 0.0012223 | 4400.3618 | 0.0012223 | 0.4132 | 0 | 0 | 0.08155 |  | 0 | 0 |  | 0 | 0 | 0 | 0.052819
High | 1324 | 302 | 77.7 | 0.43056 | 1.55 | 21.5833 | 52.323 | 116.25 | 52.974 | 221.547 | 4781.7222 | 0.0013283 | 4781.7222 | 0.0013283 | 0.41453 | 0 | 0 | 0.08155 |  | 0 | 0 |  | 0 | 0 | 0 | 0.052819
High | 1325 | 303 | 79.2 | 0.36111 | 1.3 | 22 | 54.3627 | 97.5 | 52.974 | 204.8367 | 4506.4067 | 0.0012518 | 4506.4067 | 0.0012518 | 0.41578 | 0 | 0 | 0.08155 |  | 0 | 0 |  | 0 | 0 | 0 | 0.052819
High | 1326 | 304 | 80.3 | 0.22222 | 0.8 | 22.3056 | 55.8832 | 60 | 52.974 | 168.8572 | 3766.4543 | 0.0010462 | 3766.4543 | 0.0010462 | 0.41683 | 0 | 0 | 0.08155 |  | 0 | 0 |  | 0 | 0 | 0 | 0.052819
High | 1327 | 305 | 80.8 | 0.097222 | 0.35 | 22.4444 | 56.5813 | 26.25 | 52.974 | 135.8053 | 3048.0751 | 0.00084669 | 3048.0751 | 0.00084669 | 0.41767 | 0 | 0 | 0.08155 |  | 0 | 0 |  | 0 | 0 | 0 | 0.052819
High | 1328 | 306 | 81 | 0.027778 | 0.1 | 22.5 | 56.8618 | 7.5 | 52.974 | 117.3358 | 2640.055 | 0.00073335 | 2640.055 | 0.00073335 | 0.41841 | 0 | 0 | 0.08155 |  | 0 | 0 |  | 0 | 0 | 0 | 0.052819
High | 1329 | 307 | 81 | 0 | 0 | 22.5 | 56.8618 | 0 | 52.974 | 109.8358 | 2471.305 | 0.00068647 | 2471.305 | 0.00068647 | 0.41909 | 0 | 0 | 0.08155 |  | 0 | 0 |  | 0 | 0 | 0 | 0.052819
High | 1330 | 308 | 81 | 0 | 0 | 22.5 | 56.8618 | 0 | 52.974 | 109.8358 | 2471.305 | 0.00068647 | 2471.305 | 0.00068647 | 0.41978 | 0 | 0 | 0.08155 |  | 0 | 0 |  | 0 | 0 | 0 | 0.052819
High | 1331 | 309 | 81 | 0 | 0 | 22.5 | 56.8618 | 0 | 52.974 | 109.8358 | 2471.305 | 0.00068647 | 2471.305 | 0.00068647 | 0.42047 | 0 | 0 | 0.08155 |  | 0 | 0 |  | 0 | 0 | 0 | 0.052819
High | 1332 | 310 | 81 | -0.013889 | -0.05 | 22.5 | 56.8618 | -3.75 | 52.974 | 106.0858 | 2386.93 | 0.00066304 | 2386.93 | 0.00066304 | 0.42113 | 0 | 0 | 0.08155 |  | 0 | 0 |  | 0 | 0 | 0 | 0.052819
High | 1333 | 311 | 80.9 | -0.055556 | -0.2 | 22.4722 | 56.7215 | -15 | 52.974 | 94.6955 | 2128.0175 | 0.00059112 | 2128.0175 | 0.00059112 | 0.42172 | 0 | 0 | 0.08155 |  | 0 | 0 |  | 0 | 0 | 0 | 0.052819
High | 1334 | 312 | 80.6 | -0.083333 | -0.3 | 22.3889 | 56.3016 | -22.5 | 52.974 | 86.7756 | 1942.8085 | 0.00053967 | 1942.8085 | 0.00053967 | 0.42226 | 0 | 0 | 0.08155 |  | 0 | 0 |  | 0 | 0 | 0 | 0.052819
High | 1335 | 313 | 80.3 | -0.083333 | -0.3 | 22.3056 | 55.8832 | -22.5 | 52.974 | 86.3572 | 1926.2459 | 0.00053507 | 1926.2459 | 0.00053507 | 0.4228 | 0 | 0 | 0.08155 |  | 0 | 0 |  | 0 | 0 | 0 | 0.052819
High | 1336 | 314 | 80 | -0.055556 | -0.2 | 22.2222 | 55.4664 | -15 | 52.974 | 93.4404 | 2076.4544 | 0.00057679 | 2076.4544 | 0.00057679 | 0.42337 | 0 | 0 | 0.08155 |  | 0 | 0 |  | 0 | 0 | 0 | 0.052819
High | 1337 | 315 | 79.9 | -0.027778 | -0.1 | 22.1944 | 55.3279 | -7.5 | 52.974 | 100.8019 | 2237.2415 | 0.00062146 | 2237.2415 | 0.00062146 | 0.42399 | 0 | 0 | 0.08155 |  | 0 | 0 |  | 0 | 0 | 0 | 0.052819
High | 1338 | 316 | 79.8 | -0.013889 | -0.05 | 22.1667 | 55.1895 | -3.75 | 52.974 | 104.4135 | 2314.4984 | 0.00064292 | 2314.4984 | 0.00064292 | 0.42464 | 0 | 0 | 0.08155 |  | 0 | 0 |  | 0 | 0 | 0 | 0.052819
High | 1339 | 317 | 79.8 | 0 | 0 | 22.1667 | 55.1895 | 0 | 52.974 | 108.1635 | 2397.6234 | 0.00066601 | 2397.6234 | 0.00066601 | 0.4253 | 0 | 0 | 0.08155 |  | 0 | 0 |  | 0 | 0 | 0 | 0.052819
High | 1340 | 318 | 79.8 | 0.013889 | 0.05 | 22.1667 | 55.1895 | 3.75 | 52.974 | 111.9135 | 2480.7484 | 0.0006891 | 2480.7484 | 0.0006891 | 0.42599 | 0 | 0 | 0.08155 |  | 0 | 0 |  | 0 | 0 | 0 | 0.052819
High | 1341 | 319 | 79.9 | 0.027778 | 0.1 | 22.1944 | 55.3279 | 7.5 | 52.974 | 115.8019 | 2570.1582 | 0.00071393 | 2570.1582 | 0.00071393 | 0.42671 | 0 | 0 | 0.08155 |  | 0 | 0 |  | 0 | 0 | 0 | 0.052819
High | 1342 | 320 | 80 | 0.069444 | 0.25 | 22.2222 | 55.4664 | 18.75 | 52.974 | 127.1904 | 2826.4544 | 0.00078513 | 2826.4544 | 0.00078513 | 0.42749 | 0 | 0 | 0.08155 |  | 0 | 0 |  | 0 | 0 | 0 | 0.052819
High | 1343 | 321 | 80.4 | 0.11111 | 0.4 | 22.3333 | 56.0225 | 30 | 52.974 | 138.9965 | 3104.2552 | 0.00086229 | 3104.2552 | 0.00086229 | 0.42835 | 0 | 0 | 0.08155 |  | 0 | 0 |  | 0 | 0 | 0 | 0.052819
High | 1344 | 322 | 80.8 | 0.11111 | 0.4 | 22.4444 | 56.5813 | 30 | 52.974 | 139.5553 | 3132.2417 | 0.00087007 | 3132.2417 | 0.00087007 | 0.42922 | 0 | 0 | 0.08155 |  | 0 | 0 |  | 0 | 0 | 0 | 0.052819
High | 1345 | 323 | 81.2 | 0.097222 | 0.35 | 22.5556 | 57.1429 | 26.25 | 52.974 | 136.3669 | 3075.8317 | 0.0008544 | 3075.8317 | 0.0008544 | 0.43008 | 0 | 0 | 0.08155 |  | 0 | 0 |  | 0 | 0 | 0 | 0.052819
High | 1346 | 324 | 81.5 | 0.055556 | 0.2 | 22.6389 | 57.5659 | 15 | 52.974 | 125.5399 | 2842.0848 | 0.00078947 | 2842.0848 | 0.00078947 | 0.43087 | 0 | 0 | 0.08155 |  | 0 | 0 |  | 0 | 0 | 0 | 0.052819
High | 1347 | 325 | 81.6 | 0.013889 | 0.05 | 22.6667 | 57.7073 | 3.75 | 52.974 | 114.4313 | 2593.776 | 0.00072049 | 2593.776 | 0.00072049 | 0.43159 | 0 | 0 | 0.08155 |  | 0 | 0 |  | 0 | 0 | 0 | 0.052819
High | 1348 | 326 | 81.6 | -0.027778 | -0.1 | 22.6667 | 57.7073 | -7.5 | 52.974 | 103.1813 | 2338.776 | 0.00064966 | 2338.776 | 0.00064966 | 0.43224 | 0 | 0 | 0.08155 |  | 0 | 0 |  | 0 | 0 | 0 | 0.052819
High | 1349 | 327 | 81.4 | -0.125 | -0.45 | 22.6111 | 57.4248 | -33.75 | 52.974 | 76.6488 | 1733.1137 | 0.00048142 | 1733.1137 | 0.00048142 | 0.43272 | 0 | 0 | 0.08155 |  | 0 | 0 |  | 0 | 0 | 0 | 0.052819
High | 1350 | 328 | 80.7 | -0.25 | -0.9 | 22.4167 | 56.4414 | -67.5 | 52.974 | 41.9154 | 939.6026 | 0.000261 | 939.6026 | 0.000261 | 0.43298 | 0 | 0 | 0.08155 |  | 0 | 0 |  | 0 | 0 | 0 | 0.052819
High | 1351 | 329 | 79.6 | -0.34722 | -1.25 | 22.1111 | 54.9132 | -93.75 | 52.974 | 14.1372 | 312.5886 | 8.683e-05 | 312.5886 | 8.683e-05 | 0.43307 | 0 | 0 | 0.08155 |  | 0 | 0 |  | 0 | 0 | 0 | 0.052819
High | 1352 | 330 | 78.2 | -0.38889 | -1.4 | 21.7222 | 52.9985 | -105 | 52.974 | 0.97254 | 21.1257 | 5.8683e-06 | 21.1257 | 5.8683e-06 | 0.43307 | 0 | 0 | 0.08155 |  | 0 | 0 |  | 0 | 0 | 0 | 0.052819
High | 1353 | 331 | 76.8 | -0.40278 | -1.45 | 21.3333 | 51.1179 | -108.75 | 52.974 | -4.6581 | -99.3732 | -2.7604e-05 | 0 | 0 | 0.43307 | 99.3732 | 2.7604e-05 | 0.081577 |  | 78.1764 | 78.1764 |  | 0 | 0 | 0 | 0.052819
High | 1354 | 332 | 75.3 | -0.41667 | -1.5 | 20.9167 | 49.1406 | -112.5 | 52.974 | -10.3854 | -217.2282 | -6.0341e-05 | 0 | 0 | 0.43307 | 217.2282 | 6.0341e-05 | 0.081638 |  | 170.8923 | 249.0688 |  | 0 | 0 | 0 | 0.052819
High | 1355 | 333 | 73.8 | -0.44444 | -1.6 | 20.5 | 47.2023 | -120 | 52.974 | -19.8237 | -406.386 | -0.00011288 | 0 | 0 | 0.43307 | 406.386 | 0.00011288 | 0.081751 |  | 319.7018 | 568.7706 |  | 0 | 0 | 0 | 0.052819
High | 1356 | 334 | 72.1 | -0.5 | -1.8 | 20.0278 | 45.0527 | -135 | 52.974 | -36.9733 | -740.4928 | -0.00020569 | 0 | 0 | 0.43307 | 740.4928 | 0.00020569 | 0.081956 |  | 582.542 | 1151.3126 |  | 0 | 0 | 0 | 0.052819
High | 1357 | 335 | 70.2 | -0.54167 | -1.95 | 19.5 | 42.7095 | -146.25 | 52.974 | -50.5665 | -986.0465 | -0.0002739 | 0 | 0 | 0.43307 | 986.0465 | 0.0002739 | 0.08223 |  | 775.7179 | 1927.0304 |  | 0 | 0 | 0 | 0.052819
High | 1358 | 336 | 68.2 | -0.56944 | -2.05 | 18.9444 | 40.3106 | -153.75 | 52.974 | -60.4654 | -1145.4836 | -0.00031819 | 0 | 0 | 0.43307 | 1145.4836 | 0.00031819 | 0.082548 |  | 901.1462 | 2828.1767 |  | 0 | 0 | 0 | 0.052819
High | 1359 | 337 | 66.1 | -0.61111 | -2.2 | 18.3611 | 37.8663 | -165 | 52.974 | -74.1597 | -1361.6538 | -0.00037824 | 0 | 0 | 0.43307 | 1361.6538 | 0.00037824 | 0.082927 |  | 1071.2062 | 3899.3829 |  | 0 | 0 | 0 | 0.052819
High | 1360 | 338 | 63.8 | -0.625 | -2.25 | 17.7222 | 35.277 | -168.75 | 52.974 | -80.499 | -1426.621 | -0.00039628 | 0 | 0 | 0.43307 | 1426.621 | 0.00039628 | 0.083323 |  | 1122.3156 | 5021.6985 |  | 0 | 0 | 0 | 0.052819
High | 1361 | 339 | 61.6 | -0.5 | -1.8 | 17.1111 | 32.8861 | -135 | 52.974 | -49.1399 | -840.839 | -0.00023357 | 0 | 0 | 0.43307 | 840.839 | 0.00023357 | 0.083556 |  | 661.4838 | 5683.1824 |  | 0 | 0 | 0 | 0.052819
High | 1362 | 340 | 60.2 | -0.25 | -0.9 | 16.7222 | 31.4082 | -67.5 | 52.974 | 16.8822 | 282.3083 | 7.8419e-05 | 282.3083 | 7.8419e-05 | 0.43315 | 0 | 0 | 0.083556 |  | 0 | 0 |  | 282.3083 | 0.28231 | 7.8419e-05 | 0.052897
High | 1363 | 341 | 59.8 | 0.027778 | 0.1 | 16.6111 | 30.9922 | 7.5 | 52.974 | 91.4662 | 1519.3556 | 0.00042204 | 1519.3556 | 0.00042204 | 0.43357 | 0 | 0 | 0.083556 |  | 0 | 0 |  | 1519.3556 | 1.5194 | 0.00042204 | 0.053319
High | 1364 | 342 | 60.4 | 0.27778 | 1 | 16.7778 | 31.6173 | 75 | 52.974 | 159.5913 | 2677.5867 | 0.00074377 | 2677.5867 | 0.00074377 | 0.43432 | 0 | 0 | 0.083556 |  | 0 | 0 |  | 2677.5867 | 2.6776 | 0.00074377 | 0.054063
High | 1365 | 343 | 61.8 | 0.30556 | 1.1 | 17.1667 | 33.1 | 82.5 | 52.974 | 168.574 | 2893.8528 | 0.00080385 | 2893.8528 | 0.00080385 | 0.43512 | 0 | 0 | 0.083556 |  | 0 | 0 |  | 1203.9317 | 1.2039 | 0.00033443 | 0.054398
High | 1366 | 344 | 62.6 | 0.125 | 0.45 | 17.3889 | 33.9625 | 33.75 | 52.974 | 120.6865 | 2098.6033 | 0.00058295 | 2098.6033 | 0.00058295 | 0.4357 | 0 | 0 | 0.083556 |  | 0 | 0 |  | 0 | 0 | 0 | 0.054398
High | 1367 | 345 | 62.7 | -0.097222 | -0.35 | 17.4167 | 34.071 | -26.25 | 52.974 | 60.795 | 1058.8471 | 0.00029412 | 1058.8471 | 0.00029412 | 0.436 | 0 | 0 | 0.083556 |  | 0 | 0 |  | 0 | 0 | 0 | 0.054398
High | 1368 | 346 | 61.9 | -0.375 | -1.35 | 17.1944 | 33.2072 | -101.25 | 52.974 | -15.0688 | -259.1004 | -7.1972e-05 | 0 | 0 | 0.436 | 259.1004 | 7.1972e-05 | 0.083628 |  | 203.833 | 203.833 |  | 0 | 0 | 0 | 0.054398
High | 1369 | 347 | 60 | -0.48611 | -1.75 | 16.6667 | 31.1999 | -131.25 | 52.974 | -47.0761 | -784.602 | -0.00021795 | 0 | 0 | 0.436 | 784.602 | 0.00021795 | 0.083846 |  | 617.2425 | 821.0755 |  | 0 | 0 | 0 | 0.054398
High | 1370 | 348 | 58.4 | -0.30556 | -1.1 | 16.2222 | 29.5581 | -82.5 | 52.974 | 0.032071 | 0.52026 | 1.4452e-07 | 0.52026 | 1.4452e-07 | 0.436 | 0 | 0 | 0.083846 |  | 0 | 0 |  | 0.52026 | 0.00052026 | 1.4452e-07 | 0.054398
High | 1371 | 349 | 57.8 | -0.083333 | -0.3 | 16.0556 | 28.9538 | -22.5 | 52.974 | 59.4278 | 954.1469 | 0.00026504 | 954.1469 | 0.00026504 | 0.43626 | 0 | 0 | 0.083846 |  | 0 | 0 |  | 820.5552 | 0.82056 | 0.00022793 | 0.054626
High | 1372 | 350 | 57.8 | 0 | 0 | 16.0556 | 28.9538 | 0 | 52.974 | 81.9278 | 1315.3969 | 0.00036539 | 1315.3969 | 0.00036539 | 0.43663 | 0 | 0 | 0.083846 |  | 0 | 0 |  | 0 | 0 | 0 | 0.054626
High | 1373 | 351 | 57.8 | -0.069444 | -0.25 | 16.0556 | 28.9538 | -18.75 | 52.974 | 63.1778 | 1014.3552 | 0.00028177 | 1014.3552 | 0.00028177 | 0.43691 | 0 | 0 | 0.083846 |  | 0 | 0 |  | 0 | 0 | 0 | 0.054626
High | 1374 | 352 | 57.3 | -0.22222 | -0.8 | 15.9167 | 28.4551 | -60 | 52.974 | 21.4291 | 341.0793 | 9.4744e-05 | 341.0793 | 9.4744e-05 | 0.437 | 0 | 0 | 0.083846 |  | 0 | 0 |  | 0 | 0 | 0 | 0.054626
High | 1375 | 353 | 56.2 | -0.41667 | -1.5 | 15.6111 | 27.373 | -112.5 | 52.974 | -32.153 | -501.9434 | -0.00013943 | 0 | 0 | 0.437 | 501.9434 | 0.00013943 | 0.083986 |  | 394.8764 | 394.8764 |  | 0 | 0 | 0 | 0.054626
High | 1376 | 354 | 54.3 | -0.75 | -2.7 | 15.0833 | 25.5535 | -202.5 | 52.974 | -123.9725 | -1869.9188 | -0.00051942 | 0 | 0 | 0.437 | 1869.9188 | 0.00051942 | 0.084505 |  | 1471.0558 | 1865.9322 |  | 0 | 0 | 0 | 0.054626
High | 1377 | 355 | 50.8 | -1.2222 | -4.4 | 14.1111 | 22.3655 | -330 | 52.974 | -254.6605 | -3593.5432 | -0.00099821 | 0 | 0 | 0.437 | 3593.5432 | 0.00099821 | 0.085503 |  | 2827.0225 | 4692.9547 |  | 0 | 0 | 0 | 0.054626
High | 1378 | 356 | 45.5 | -1.4722 | -5.3 | 12.6389 | 17.9421 | -397.5 | 52.974 | -326.5839 | -4127.6577 | -0.0011466 | 0 | 0 | 0.437 | 4127.6577 | 0.0011466 | 0.08665 |  | 3247.2077 | 7940.1623 |  | 0 | 0 | 0 | 0.054626
High | 1379 | 357 | 40.2 | -1.4722 | -5.3 | 11.1667 | 14.0056 | -397.5 | 52.974 | -330.5204 | -3690.8109 | -0.0010252 | 0 | 0 | 0.437 | 3690.8109 | 0.0010252 | 0.087675 |  | 2903.5424 | 10843.7048 |  | 0 | 0 | 0 | 0.054626
High | 1380 | 358 | 34.9 | -1.4722 | -5.3 | 9.6944 | 10.556 | -397.5 | 52.974 | -333.97 | -3237.6532 | -0.00089935 | 0 | 0 | 0.437 | 3237.6532 | 0.00089935 | 0.088575 |  | 2547.0456 | 13390.7503 |  | 0 | 0 | 0 | 0.054626
High | 1381 | 359 | 29.6 | -1.0556 | -3.8 | 8.2222 | 7.5934 | -285 | 52.974 | -224.4326 | -1845.3351 | -0.00051259 | 0 | 0 | 0.437 | 1845.3351 | 0.00051259 | 0.089087 |  | 1451.7159 | 14842.4662 |  | 0 | 0 | 0 | 0.054626
High | 1382 | 360 | 27.3 | -0.041667 | -0.15 | 7.5833 | 6.4592 | -11.25 | 52.974 | 48.1832 | 365.3889 | 0.0001015 | 365.3889 | 0.0001015 | 0.43711 | 0 | 0 | 0.089087 |  | 0 | 0 |  | 365.3889 | 0.36539 | 0.0001015 | 0.054727
High | 1383 | 361 | 29.3 | 0.77778 | 2.8 | 8.1389 | 7.4402 | 210 | 52.974 | 270.4142 | 2200.8713 | 0.00061135 | 2200.8713 | 0.00061135 | 0.43772 | 0 | 0 | 0.089087 |  | 0 | 0 |  | 2200.8713 | 2.2009 | 0.00061135 | 0.055339
High | 1384 | 362 | 32.9 | 0.875 | 3.15 | 9.1389 | 9.3808 | 236.25 | 52.974 | 298.6048 | 2728.9165 | 0.00075803 | 2728.9165 | 0.00075803 | 0.43848 | 0 | 0 | 0.089087 |  | 0 | 0 |  | 2728.9165 | 2.7289 | 0.00075803 | 0.056097
High | 1385 | 363 | 35.6 | 0.52778 | 1.9 | 9.8889 | 10.9837 | 142.5 | 52.974 | 206.4577 | 2041.6377 | 0.00056712 | 2041.6377 | 0.00056712 | 0.43904 | 0 | 0 | 0.089087 |  | 0 | 0 |  | 2041.6377 | 2.0416 | 0.00056712 | 0.056664
High | 1386 | 364 | 36.7 | 0.27778 | 1 | 10.1944 | 11.673 | 75 | 52.974 | 139.647 | 1423.6236 | 0.00039545 | 1423.6236 | 0.00039545 | 0.43944 | 0 | 0 | 0.089087 |  | 0 | 0 |  | 1423.6236 | 1.4236 | 0.00039545 | 0.057059
High | 1387 | 365 | 37.6 | 0.375 | 1.35 | 10.4444 | 12.2525 | 101.25 | 52.974 | 166.4765 | 1738.755 | 0.00048299 | 1738.755 | 0.00048299 | 0.43992 | 0 | 0 | 0.089087 |  | 0 | 0 |  | 1738.755 | 1.7388 | 0.00048299 | 0.057542
High | 1388 | 366 | 39.4 | 0.68056 | 2.45 | 10.9444 | 13.4537 | 183.75 | 52.974 | 250.1777 | 2738.0563 | 0.00076057 | 2738.0563 | 0.00076057 | 0.44068 | 0 | 0 | 0.089087 |  | 0 | 0 |  | 2738.0563 | 2.7381 | 0.00076057 | 0.058303
High | 1389 | 367 | 42.5 | 0.98611 | 3.55 | 11.8056 | 15.6541 | 266.25 | 52.974 | 334.8781 | 3953.4221 | 0.0010982 | 3953.4221 | 0.0010982 | 0.44178 | 0 | 0 | 0.089087 |  | 0 | 0 |  | 1605.2169 | 1.6052 | 0.00044589 | 0.058749
High | 1390 | 368 | 46.5 | 1.0694 | 3.85 | 12.9167 | 18.7394 | 288.75 | 52.974 | 360.4634 | 4655.9859 | 0.0012933 | 4655.9859 | 0.0012933 | 0.44307 | 0 | 0 | 0.089087 |  | 0 | 0 |  | 0 | 0 | 0 | 0.058749
High | 1391 | 369 | 50.2 | 0.875 | 3.15 | 13.9444 | 21.8403 | 236.25 | 52.974 | 311.0643 | 4337.6183 | 0.0012049 | 4337.6183 | 0.0012049 | 0.44428 | 0 | 0 | 0.089087 |  | 0 | 0 |  | 0 | 0 | 0 | 0.058749
High | 1392 | 370 | 52.8 | 0.56944 | 2.05 | 14.6667 | 24.1612 | 153.75 | 52.974 | 230.8852 | 3386.3161 | 0.00094064 | 3386.3161 | 0.00094064 | 0.44522 | 0 | 0 | 0.089087 |  | 0 | 0 |  | 0 | 0 | 0 | 0.058749
High | 1393 | 371 | 54.3 | 0.29167 | 1.05 | 15.0833 | 25.5535 | 78.75 | 52.974 | 157.2775 | 2372.2687 | 0.00065896 | 2372.2687 | 0.00065896 | 0.44588 | 0 | 0 | 0.089087 |  | 0 | 0 |  | 0 | 0 | 0 | 0.058749
High | 1394 | 372 | 54.9 | 0.083333 | 0.3 | 15.25 | 26.1213 | 22.5 | 52.974 | 101.5953 | 1549.3286 | 0.00043037 | 1549.3286 | 0.00043037 | 0.44631 | 0 | 0 | 0.089087 |  | 0 | 0 |  | 0 | 0 | 0 | 0.058749
High | 1395 | 373 | 54.9 | -0.027778 | -0.1 | 15.25 | 26.1213 | -7.5 | 52.974 | 71.5953 | 1091.8286 | 0.00030329 | 1091.8286 | 0.00030329 | 0.44661 | 0 | 0 | 0.089087 |  | 0 | 0 |  | 0 | 0 | 0 | 0.058749
High | 1396 | 374 | 54.7 | -0.11111 | -0.4 | 15.1944 | 25.9313 | -30 | 52.974 | 48.9053 | 743.0895 | 0.00020641 | 743.0895 | 0.00020641 | 0.44682 | 0 | 0 | 0.089087 |  | 0 | 0 |  | 0 | 0 | 0 | 0.058749
High | 1397 | 375 | 54.1 | -0.20833 | -0.75 | 15.0278 | 25.3656 | -56.25 | 52.974 | 22.0896 | 331.9574 | 9.221e-05 | 331.9574 | 9.221e-05 | 0.44691 | 0 | 0 | 0.089087 |  | 0 | 0 |  | 0 | 0 | 0 | 0.058749
High | 1398 | 376 | 53.2 | -0.27778 | -1 | 14.7778 | 24.5287 | -75 | 52.974 | 2.5027 | 36.9836 | 1.0273e-05 | 36.9836 | 1.0273e-05 | 0.44692 | 0 | 0 | 0.089087 |  | 0 | 0 |  | 0 | 0 | 0 | 0.058749
High | 1399 | 377 | 52.1 | -0.34722 | -1.25 | 14.4722 | 23.5248 | -93.75 | 52.974 | -17.2512 | -249.6633 | -6.9351e-05 | 0 | 0 | 0.44692 | 249.6633 | 6.9351e-05 | 0.089157 |  | 196.4089 | 196.4089 |  | 0 | 0 | 0 | 0.058749
High | 1400 | 378 | 50.7 | -0.41667 | -1.5 | 14.0833 | 22.2775 | -112.5 | 52.974 | -37.2485 | -524.5831 | -0.00014572 | 0 | 0 | 0.44692 | 524.5831 | 0.00014572 | 0.089302 |  | 412.6869 | 609.0958 |  | 0 | 0 | 0 | 0.058749
High | 1401 | 379 | 49.1 | -0.45833 | -1.65 | 13.6389 | 20.8936 | -123.75 | 52.974 | -49.8824 | -680.3404 | -0.00018898 | 0 | 0 | 0.44692 | 680.3404 | 0.00018898 | 0.089491 |  | 535.2204 | 1144.3162 |  | 0 | 0 | 0 | 0.058749
High | 1402 | 380 | 47.4 | -0.54167 | -1.95 | 13.1667 | 19.4718 | -146.25 | 52.974 | -73.8042 | -971.7547 | -0.00026993 | 0 | 0 | 0.44692 | 971.7547 | 0.00026993 | 0.089761 |  | 764.4746 | 1908.7908 |  | 0 | 0 | 0 | 0.058749
High | 1403 | 381 | 45.2 | -0.77778 | -2.8 | 12.5556 | 17.7063 | -210 | 52.974 | -139.3197 | -1749.2365 | -0.0004859 | 0 | 0 | 0.44692 | 1749.2365 | 0.0004859 | 0.090247 |  | 1376.1156 | 3284.9064 |  | 0 | 0 | 0 | 0.058749
High | 1404 | 382 | 41.8 | -1.2083 | -4.35 | 11.6111 | 15.1427 | -326.25 | 52.974 | -258.1333 | -2997.2146 | -0.00083256 | 0 | 0 | 0.44692 | 2997.2146 | 0.00083256 | 0.09108 |  | 2357.8937 | 5642.8001 |  | 0 | 0 | 0 | 0.058749
High | 1405 | 383 | 36.5 | -1.4722 | -5.3 | 10.1389 | 11.5461 | -397.5 | 52.974 | -332.9799 | -3376.046 | -0.00093779 | 0 | 0 | 0.44692 | 3376.046 | 0.00093779 | 0.092017 |  | 2655.9185 | 8298.7186 |  | 0 | 0 | 0 | 0.058749
High | 1406 | 384 | 31.2 | -1.2361 | -4.45 | 8.6667 | 8.4364 | -333.75 | 52.974 | -272.3396 | -2360.2761 | -0.00065563 | 0 | 0 | 0.44692 | 2360.2761 | 0.00065563 | 0.092673 |  | 1856.8174 | 10155.5361 |  | 0 | 0 | 0 | 0.058749
High | 1407 | 385 | 27.6 | -0.59722 | -2.15 | 7.6667 | 6.6019 | -161.25 | 52.974 | -101.6741 | -779.5015 | -0.00021653 | 0 | 0 | 0.44692 | 779.5015 | 0.00021653 | 0.09289 |  | 613.2299 | 10768.766 |  | 0 | 0 | 0 | 0.058749
High | 1408 | 386 | 26.9 | -0.041667 | -0.15 | 7.4722 | 6.2713 | -11.25 | 52.974 | 47.9953 | 358.6313 | 9.962e-05 | 358.6313 | 9.962e-05 | 0.44702 | 0 | 0 | 0.09289 |  | 0 | 0 |  | 358.6313 | 0.35863 | 9.962e-05 | 0.058848
High | 1409 | 387 | 27.3 | 0.083333 | 0.3 | 7.5833 | 6.4592 | 22.5 | 52.974 | 81.9332 | 621.3264 | 0.00017259 | 621.3264 | 0.00017259 | 0.44719 | 0 | 0 | 0.09289 |  | 0 | 0 |  | 621.3264 | 0.62133 | 0.00017259 | 0.059021
High | 1410 | 388 | 27.5 | 0.013889 | 0.05 | 7.6389 | 6.5541 | 3.75 | 52.974 | 63.2781 | 483.3747 | 0.00013427 | 483.3747 | 0.00013427 | 0.44733 | 0 | 0 | 0.09289 |  | 0 | 0 |  | 483.3747 | 0.48337 | 0.00013427 | 0.059155
High | 1411 | 389 | 27.4 | -0.055556 | -0.2 | 7.6111 | 6.5066 | -15 | 52.974 | 44.4806 | 338.5465 | 9.4041e-05 | 338.5465 | 9.4041e-05 | 0.44742 | 0 | 0 | 0.09289 |  | 0 | 0 |  | 338.5465 | 0.33855 | 9.4041e-05 | 0.059249
High | 1412 | 390 | 27.1 | -0.097222 | -0.35 | 7.5278 | 6.3649 | -26.25 | 52.974 | 33.0889 | 249.0856 | 6.919e-05 | 249.0856 | 6.919e-05 | 0.44749 | 0 | 0 | 0.09289 |  | 0 | 0 |  | 249.0856 | 0.24909 | 6.919e-05 | 0.059318
High | 1413 | 391 | 26.7 | -0.041667 | -0.15 | 7.4167 | 6.1784 | -11.25 | 52.974 | 47.9024 | 355.2758 | 9.8688e-05 | 355.2758 | 9.8688e-05 | 0.44759 | 0 | 0 | 0.09289 |  | 0 | 0 |  | 355.2758 | 0.35528 | 9.8688e-05 | 0.059417
High | 1414 | 392 | 26.8 | 0.20833 | 0.75 | 7.4444 | 6.2247 | 56.25 | 52.974 | 115.4487 | 859.4516 | 0.00023874 | 859.4516 | 0.00023874 | 0.44783 | 0 | 0 | 0.09289 |  | 0 | 0 |  | 859.4516 | 0.85945 | 0.00023874 | 0.059656
High | 1415 | 393 | 28.2 | 0.59722 | 2.15 | 7.8333 | 6.8921 | 161.25 | 52.974 | 221.1161 | 1732.0757 | 0.00048113 | 1732.0757 | 0.00048113 | 0.44831 | 0 | 0 | 0.09289 |  | 0 | 0 |  | 1732.0757 | 1.7321 | 0.00048113 | 0.060137
High | 1416 | 394 | 31.1 | 0.91667 | 3.3 | 8.6389 | 8.3825 | 247.5 | 52.974 | 308.8565 | 2668.1766 | 0.00074116 | 2668.1766 | 0.00074116 | 0.44905 | 0 | 0 | 0.09289 |  | 0 | 0 |  | 2668.1766 | 2.6682 | 0.00074116 | 0.060878
High | 1417 | 395 | 34.8 | 1.0139 | 3.65 | 9.6667 | 10.4956 | 273.75 | 52.974 | 337.2196 | 3259.7898 | 0.0009055 | 3259.7898 | 0.0009055 | 0.44996 | 0 | 0 | 0.09289 |  | 0 | 0 |  | 3102.8218 | 3.1028 | 0.00086189 | 0.06174
High | 1418 | 396 | 38.4 | 0.84722 | 3.05 | 10.6667 | 12.7795 | 228.75 | 52.974 | 294.5035 | 3141.3703 | 0.0008726 | 3141.3703 | 0.0008726 | 0.45083 | 0 | 0 | 0.09289 |  | 0 | 0 |  | 0 | 0 | 0 | 0.06174
High | 1419 | 397 | 40.9 | 0.45833 | 1.65 | 11.3611 | 14.4976 | 123.75 | 52.974 | 191.2216 | 2172.4902 | 0.00060347 | 2172.4902 | 0.00060347 | 0.45143 | 0 | 0 | 0.09289 |  | 0 | 0 |  | 0 | 0 | 0 | 0.06174
High | 1420 | 398 | 41.7 | 0 | 0 | 11.5833 | 15.0703 | 0 | 52.974 | 68.0443 | 788.1801 | 0.00021894 | 788.1801 | 0.00021894 | 0.45165 | 0 | 0 | 0.09289 |  | 0 | 0 |  | 0 | 0 | 0 | 0.06174
High | 1421 | 399 | 40.9 | -0.47222 | -1.7 | 11.3611 | 14.4976 | -127.5 | 52.974 | -60.0284 | -681.989 | -0.00018944 | 0 | 0 | 0.45165 | 681.989 | 0.00018944 | 0.093079 |  | 536.5173 | 536.5173 |  | 0 | 0 | 0 | 0.06174
High | 1422 | 400 | 38.3 | -0.77778 | -2.8 | 10.6389 | 12.713 | -210 | 52.974 | -144.313 | -1535.33 | -0.00042648 | 0 | 0 | 0.45165 | 1535.33 | 0.00042648 | 0.093505 |  | 1207.8364 | 1744.3538 |  | 0 | 0 | 0 | 0.06174
High | 1423 | 401 | 35.3 | -0.55556 | -2 | 9.8056 | 10.7994 | -150 | 52.974 | -86.2266 | -845.4997 | -0.00023486 | 0 | 0 | 0.45165 | 845.4997 | 0.00023486 | 0.09374 |  | 665.1504 | 2409.5041 |  | 0 | 0 | 0 | 0.06174
High | 1424 | 402 | 34.3 | -0.097222 | -0.35 | 9.5278 | 10.1962 | -26.25 | 52.974 | 36.9202 | 351.7675 | 9.7713e-05 | 351.7675 | 9.7713e-05 | 0.45175 | 0 | 0 | 0.09374 |  | 0 | 0 |  | 351.7675 | 0.35177 | 9.7713e-05 | 0.061838
High | 1425 | 403 | 34.6 | 0.27778 | 1 | 9.6111 | 10.3753 | 75 | 52.974 | 138.3493 | 1329.6909 | 0.00036936 | 1329.6909 | 0.00036936 | 0.45212 | 0 | 0 | 0.09374 |  | 0 | 0 |  | 1329.6909 | 1.3297 | 0.00036936 | 0.062207
High | 1426 | 404 | 36.3 | 0.68056 | 2.45 | 10.0833 | 11.4199 | 183.75 | 52.974 | 248.1439 | 2502.118 | 0.00069503 | 2502.118 | 0.00069503 | 0.45281 | 0 | 0 | 0.09374 |  | 0 | 0 |  | 728.0457 | 0.72805 | 0.00020223 | 0.062409
High | 1427 | 405 | 39.5 | 0.76389 | 2.75 | 10.9722 | 13.5221 | 206.25 | 52.974 | 272.7461 | 2992.631 | 0.00083129 | 2992.631 | 0.00083129 | 0.45364 | 0 | 0 | 0.09374 |  | 0 | 0 |  | 0 | 0 | 0 | 0.062409
High | 1428 | 406 | 41.8 | 0.41667 | 1.5 | 11.6111 | 15.1427 | 112.5 | 52.974 | 180.6167 | 2097.1604 | 0.00058254 | 2097.1604 | 0.00058254 | 0.45423 | 0 | 0 | 0.09374 |  | 0 | 0 |  | 0 | 0 | 0 | 0.062409
High | 1429 | 407 | 42.5 | 0.013889 | 0.05 | 11.8056 | 15.6541 | 3.75 | 52.974 | 72.3781 | 854.4637 | 0.00023735 | 854.4637 | 0.00023735 | 0.45446 | 0 | 0 | 0.09374 |  | 0 | 0 |  | 0 | 0 | 0 | 0.062409
High | 1430 | 408 | 41.9 | -0.33333 | -1.2 | 11.6389 | 15.2152 | -90 | 52.974 | -21.8108 | -253.8532 | -7.0515e-05 | 0 | 0 | 0.45446 | 253.8532 | 7.0515e-05 | 0.093811 |  | 199.705 | 199.705 |  | 0 | 0 | 0 | 0.062409
High | 1431 | 409 | 40.1 | -0.73611 | -2.65 | 11.1389 | 13.936 | -198.75 | 52.974 | -131.84 | -1468.5508 | -0.00040793 | 0 | 0 | 0.45446 | 1468.5508 | 0.00040793 | 0.094219 |  | 1155.3015 | 1355.0065 |  | 0 | 0 | 0 | 0.062409
High | 1432 | 410 | 36.6 | -1.2222 | -4.4 | 10.1667 | 11.6095 | -330 | 52.974 | -265.4165 | -2698.4013 | -0.00074956 | 0 | 0 | 0.45446 | 2698.4013 | 0.00074956 | 0.094968 |  | 2122.8188 | 3477.8254 |  | 0 | 0 | 0 | 0.062409
High | 1433 | 411 | 31.3 | -1.4722 | -5.3 | 8.6944 | 8.4906 | -397.5 | 52.974 | -336.0354 | -2921.641 | -0.00081157 | 0 | 0 | 0.45446 | 2921.641 | 0.00081157 | 0.09578 |  | 2298.4404 | 5776.2658 |  | 0 | 0 | 0 | 0.062409
High | 1434 | 412 | 26 | -1.4861 | -5.35 | 7.2222 | 5.8586 | -401.25 | 52.974 | -342.4174 | -2473.0142 | -0.00068695 | 0 | 0 | 0.45446 | 2473.0142 | 0.00068695 | 0.096467 |  | 1945.5079 | 7721.7737 |  | 0 | 0 | 0 | 0.062409
High | 1435 | 413 | 20.6 | -0.95833 | -3.45 | 5.7222 | 3.6778 | -258.75 | 52.974 | -202.0982 | -1156.451 | -0.00032124 | 0 | 0 | 0.45446 | 1156.451 | 0.00032124 | 0.096788 |  | 909.7742 | 8631.5479 |  | 0 | 0 | 0 | 0.062409
High | 1436 | 414 | 19.1 | -0.125 | -0.45 | 5.3056 | 3.1617 | -33.75 | 52.974 | 22.3857 | 118.7684 | 3.2991e-05 | 118.7684 | 3.2991e-05 | 0.4545 | 0 | 0 | 0.096788 |  | 0 | 0 |  | 118.7684 | 0.11877 | 3.2991e-05 | 0.062442
High | 1437 | 415 | 19.7 | 0.27778 | 1 | 5.4722 | 3.3634 | 75 | 52.974 | 131.3374 | 718.7076 | 0.00019964 | 718.7076 | 0.00019964 | 0.4547 | 0 | 0 | 0.096788 |  | 0 | 0 |  | 718.7076 | 0.71871 | 0.00019964 | 0.062642
High | 1438 | 416 | 21.1 | 0.31944 | 1.15 | 5.8611 | 3.8585 | 86.25 | 52.974 | 143.0825 | 838.6223 | 0.00023295 | 838.6223 | 0.00023295 | 0.45493 | 0 | 0 | 0.096788 |  | 0 | 0 |  | 838.6223 | 0.83862 | 0.00023295 | 0.062875
High | 1439 | 417 | 22 | 0.13889 | 0.5 | 6.1111 | 4.1947 | 37.5 | 52.974 | 94.6687 | 578.5306 | 0.0001607 | 578.5306 | 0.0001607 | 0.45509 | 0 | 0 | 0.096788 |  | 0 | 0 |  | 578.5306 | 0.57853 | 0.0001607 | 0.063035
High | 1440 | 418 | 22.1 | -0.083333 | -0.3 | 6.1389 | 4.2329 | -22.5 | 52.974 | 34.7069 | 213.0616 | 5.9184e-05 | 213.0616 | 5.9184e-05 | 0.45515 | 0 | 0 | 0.096788 |  | 0 | 0 |  | 213.0616 | 0.21306 | 5.9184e-05 | 0.063095
High | 1441 | 419 | 21.4 | -0.34722 | -1.25 | 5.9444 | 3.969 | -93.75 | 52.974 | -36.807 | -218.7973 | -6.0777e-05 | 0 | 0 | 0.45515 | 218.7973 | 6.0777e-05 | 0.096849 |  | 172.1268 | 172.1268 |  | 0 | 0 | 0 | 0.063095
High | 1442 | 420 | 19.6 | -0.43056 | -1.55 | 5.4444 | 3.3294 | -116.25 | 52.974 | -59.9466 | -326.3761 | -9.066e-05 | 0 | 0 | 0.45515 | 326.3761 | 9.066e-05 | 0.09694 |  | 256.7584 | 428.8852 |  | 0 | 0 | 0 | 0.063095
High | 1443 | 421 | 18.3 | -0.22222 | -0.8 | 5.0833 | 2.9024 | -60 | 52.974 | -4.1236 | -20.9618 | -5.8227e-06 | 0 | 0 | 0.45515 | 20.9618 | 5.8227e-06 | 0.096945 |  | 16.4905 | 445.3757 |  | 0 | 0 | 0 | 0.063095
High | 1444 | 422 | 18 | 0 | 0 | 5 | 2.808 | 0 | 52.974 | 55.782 | 278.9099 | 7.7475e-05 | 278.9099 | 7.7475e-05 | 0.45523 | 0 | 0 | 0.096945 |  | 0 | 0 |  | 278.9099 | 0.27891 | 7.7475e-05 | 0.063172
High | 1445 | 423 | 18.3 | 0.069444 | 0.25 | 5.0833 | 2.9024 | 18.75 | 52.974 | 74.6264 | 379.3507 | 0.00010538 | 379.3507 | 0.00010538 | 0.45533 | 0 | 0 | 0.096945 |  | 0 | 0 |  | 166.4658 | 0.16647 | 4.624e-05 | 0.063218
High | 1446 | 424 | 18.5 | -0.055556 | -0.2 | 5.1389 | 2.9662 | -15 | 52.974 | 40.9402 | 210.3869 | 5.8441e-05 | 210.3869 | 5.8441e-05 | 0.45539 | 0 | 0 | 0.096945 |  | 0 | 0 |  | 0 | 0 | 0 | 0.063218
High | 1447 | 425 | 17.9 | -0.48611 | -1.75 | 4.9722 | 2.7769 | -131.25 | 52.974 | -75.4991 | -375.3984 | -0.00010428 | 0 | 0 | 0.45539 | 375.3984 | 0.00010428 | 0.09705 |  | 295.3241 | 295.3241 |  | 0 | 0 | 0 | 0.063218
High | 1448 | 426 | 15 | -1.1111 | -4 | 4.1667 | 1.95 | -300 | 52.974 | -245.076 | -1021.15 | -0.00028365 | 0 | 0 | 0.45539 | 1021.15 | 0.00028365 | 0.097333 |  | 803.3336 | 1098.6577 |  | 0 | 0 | 0 | 0.063218
High | 1449 | 427 | 9.9 | -1.4444 | -5.2 | 2.75 | 0.84942 | -390 | 52.974 | -336.1766 | -924.4856 | -0.0002568 | 0 | 0 | 0.45539 | 924.4856 | 0.0002568 | 0.09759 |  | 727.2882 | 1825.9459 |  | 0 | 0 | 0 | 0.063218
High | 1450 | 428 | 4.6 | -1.2083 | -4.35 | 1.2778 | 0.18339 | -326.25 | 52.974 | -273.0926 | -348.9517 | -9.6931e-05 | 0 | 0 | 0.45539 | 348.9517 | 9.6931e-05 | 0.097687 |  | 274.5185 | 2100.4644 |  | 0 | 0 | 0 | 0.063218
High | 1451 | 429 | 1.2 | -0.63889 | -2.3 | 0.33333 | 0.01248 | -172.5 | 52.974 | -119.5135 | -39.8378 | -1.1066e-05 | 0 | 0 | 0.45539 | 39.8378 | 1.1066e-05 | 0.097698 |  | 31.3402 | 2131.8047 |  | 0 | 0 | 0 | 0.063218
High | 1452 | 430 | 0 | -0.16667 | -0.6 | 0 | 0 | -45 | 52.974 | 7.974 | 0 | 0 | 0 | 0 | 0.45539 | 0 | 0 | 0.097698 |  | 0 | 0 |  | 0 | 0 | 0 | 0.063218
High | 1453 | 431 | 0 | 0 | 0 | 0 | 0 | 0 | 52.974 | 52.974 | 0 | 0 | 0 | 0 | 0.45539 | 0 | 0 | 0.097698 |  | 0 | 0 |  | 0 | 0 | 0 | 0.063218
High | 1454 | 432 | 0 | 0 | 0 | 0 | 0 | 0 | 52.974 | 52.974 | 0 | 0 | 0 | 0 | 0.45539 | 0 | 0 | 0.097698 |  | 0 | 0 |  | 0 | 0 | 0 | 0.063218
High | 1455 | 433 | 0 | 0 | 0 | 0 | 0 | 0 | 52.974 | 52.974 | 0 | 0 | 0 | 0 | 0.45539 | 0 | 0 | 0.097698 |  | 0 | 0 |  | 0 | 0 | 0 | 0.063218
High | 1456 | 434 | 0 | 0 | 0 | 0 | 0 | 0 | 52.974 | 52.974 | 0 | 0 | 0 | 0 | 0.45539 | 0 | 0 | 0.097698 |  | 0 | 0 |  | 0 | 0 | 0 | 0.063218
High | 1457 | 435 | 0 | 0 | 0 | 0 | 0 | 0 | 52.974 | 52.974 | 0 | 0 | 0 | 0 | 0.45539 | 0 | 0 | 0.097698 |  | 0 | 0 |  | 0 | 0 | 0 | 0.063218
High | 1458 | 436 | 0 | 0 | 0 | 0 | 0 | 0 | 52.974 | 52.974 | 0 | 0 | 0 | 0 | 0.45539 | 0 | 0 | 0.097698 |  | 0 | 0 |  | 0 | 0 | 0 | 0.063218
High | 1459 | 437 | 0 | 0 | 0 | 0 | 0 | 0 | 52.974 | 52.974 | 0 | 0 | 0 | 0 | 0.45539 | 0 | 0 | 0.097698 |  | 0 | 0 |  | 0 | 0 | 0 | 0.063218
High | 1460 | 438 | 0 | 0 | 0 | 0 | 0 | 0 | 52.974 | 52.974 | 0 | 0 | 0 | 0 | 0.45539 | 0 | 0 | 0.097698 |  | 0 | 0 |  | 0 | 0 | 0 | 0.063218
High | 1461 | 439 | 0 | 0 | 0 | 0 | 0 | 0 | 52.974 | 52.974 | 0 | 0 | 0 | 0 | 0.45539 | 0 | 0 | 0.097698 |  | 0 | 0 |  | 0 | 0 | 0 | 0.063218
High | 1462 | 440 | 0 | 0 | 0 | 0 | 0 | 0 | 52.974 | 52.974 | 0 | 0 | 0 | 0 | 0.45539 | 0 | 0 | 0.097698 |  | 0 | 0 |  | 0 | 0 | 0 | 0.063218
High | 1463 | 441 | 0 | 0 | 0 | 0 | 0 | 0 | 52.974 | 52.974 | 0 | 0 | 0 | 0 | 0.45539 | 0 | 0 | 0.097698 |  | 0 | 0 |  | 0 | 0 | 0 | 0.063218
High | 1464 | 442 | 0 | 0 | 0 | 0 | 0 | 0 | 52.974 | 52.974 | 0 | 0 | 0 | 0 | 0.45539 | 0 | 0 | 0.097698 |  | 0 | 0 |  | 0 | 0 | 0 | 0.063218
High | 1465 | 443 | 0 | 0 | 0 | 0 | 0 | 0 | 52.974 | 52.974 | 0 | 0 | 0 | 0 | 0.45539 | 0 | 0 | 0.097698 |  | 0 | 0 |  | 0 | 0 | 0 | 0.063218
High | 1466 | 444 | 0 | 0 | 0 | 0 | 0 | 0 | 52.974 | 52.974 | 0 | 0 | 0 | 0 | 0.45539 | 0 | 0 | 0.097698 |  | 0 | 0 |  | 0 | 0 | 0 | 0.063218
High | 1467 | 445 | 0 | 0 | 0 | 0 | 0 | 0 | 52.974 | 52.974 | 0 | 0 | 0 | 0 | 0.45539 | 0 | 0 | 0.097698 |  | 0 | 0 |  | 0 | 0 | 0 | 0.063218
High | 1468 | 446 | 0 | 0 | 0 | 0 | 0 | 0 | 52.974 | 52.974 | 0 | 0 | 0 | 0 | 0.45539 | 0 | 0 | 0.097698 |  | 0 | 0 |  | 0 | 0 | 0 | 0.063218
High | 1469 | 447 | 0 | 0 | 0 | 0 | 0 | 0 | 52.974 | 52.974 | 0 | 0 | 0 | 0 | 0.45539 | 0 | 0 | 0.097698 |  | 0 | 0 |  | 0 | 0 | 0 | 0.063218
High | 1470 | 448 | 0 | 0 | 0 | 0 | 0 | 0 | 52.974 | 52.974 | 0 | 0 | 0 | 0 | 0.45539 | 0 | 0 | 0.097698 |  | 0 | 0 |  | 0 | 0 | 0 | 0.063218
High | 1471 | 449 | 0 | 0 | 0 | 0 | 0 | 0 | 52.974 | 52.974 | 0 | 0 | 0 | 0 | 0.45539 | 0 | 0 | 0.097698 |  | 0 | 0 |  | 0 | 0 | 0 | 0.063218
High | 1472 | 450 | 0 | 0 | 0 | 0 | 0 | 0 | 52.974 | 52.974 | 0 | 0 | 0 | 0 | 0.45539 | 0 | 0 | 0.097698 |  | 0 | 0 |  | 0 | 0 | 0 | 0.063218
High | 1473 | 451 | 0 | 0 | 0 | 0 | 0 | 0 | 52.974 | 52.974 | 0 | 0 | 0 | 0 | 0.45539 | 0 | 0 | 0.097698 |  | 0 | 0 |  | 0 | 0 | 0 | 0.063218
High | 1474 | 452 | 0 | 0 | 0 | 0 | 0 | 0 | 52.974 | 52.974 | 0 | 0 | 0 | 0 | 0.45539 | 0 | 0 | 0.097698 |  | 0 | 0 |  | 0 | 0 | 0 | 0.063218
High | 1475 | 453 | 0 | 0 | 0 | 0 | 0 | 0 | 52.974 | 52.974 | 0 | 0 | 0 | 0 | 0.45539 | 0 | 0 | 0.097698 |  | 0 | 0 |  | 0 | 0 | 0 | 0.063218
High | 1476 | 454 | 0 | 0 | 0 | 0 | 0 | 0 | 52.974 | 52.974 | 0 | 0 | 0 | 0 | 0.45539 | 0 | 0 | 0.097698 |  | 0 | 0 |  | 0 | 0 | 0 | 0.063218
High | 1477 | 455 | 0 | 0 | 0 | 0 | 0 | 0 | 52.974 | 52.974 | 0 | 0 | 0 | 0 | 0.45539 | 0 | 0 | 0.097698 |  | 0 | 0 |  | 0 | 0 | 0 | 0.063218
Extra-high | 1478 | 1 | 0 | 0.30556 | 1.1 | 0 | 0 | 82.5 | 52.974 | 135.474 | 0 | 0 | 0 | 0 | 0.45539 | 0 | 0 | 0.097698 |  | 0 | 0 |  | 0 | 0 | 0 | 0.063218
Extra-high | 1479 | 2 | 2.2 | 0.61111 | 2.2 | 0.61111 | 0.041947 | 165 | 52.974 | 218.0159 | 133.232 | 3.7009e-05 | 133.232 | 3.7009e-05 | 0.45543 | 0 | 0 | 0.097698 |  | 0 | 0 |  | 133.232 | 0.13323 | 3.7009e-05 | 0.063255
Extra-high | 1480 | 3 | 4.4 | 0.56944 | 2.05 | 1.2222 | 0.16779 | 153.75 | 52.974 | 206.8918 | 252.8677 | 7.0241e-05 | 252.8677 | 7.0241e-05 | 0.4555 | 0 | 0 | 0.097698 |  | 0 | 0 |  | 252.8677 | 0.25287 | 7.0241e-05 | 0.063326
Extra-high | 1481 | 4 | 6.3 | 0.48611 | 1.75 | 1.75 | 0.34398 | 131.25 | 52.974 | 184.568 | 322.994 | 8.9721e-05 | 322.994 | 8.9721e-05 | 0.45559 | 0 | 0 | 0.097698 |  | 0 | 0 |  | 322.994 | 0.32299 | 8.9721e-05 | 0.063415
Extra-high | 1482 | 5 | 7.9 | 0.40278 | 1.45 | 2.1944 | 0.54088 | 108.75 | 52.974 | 162.2649 | 356.0813 | 9.8911e-05 | 356.0813 | 9.8911e-05 | 0.45569 | 0 | 0 | 0.097698 |  | 0 | 0 |  | 356.0813 | 0.35608 | 9.8911e-05 | 0.063514
Extra-high | 1483 | 6 | 9.2 | 0.34722 | 1.25 | 2.5556 | 0.73354 | 93.75 | 52.974 | 147.4575 | 376.8359 | 0.00010468 | 376.8359 | 0.00010468 | 0.45579 | 0 | 0 | 0.097698 |  | 0 | 0 |  | 376.8359 | 0.37684 | 0.00010468 | 0.063619
Extra-high | 1484 | 7 | 10.4 | 0.31944 | 1.15 | 2.8889 | 0.93738 | 86.25 | 52.974 | 140.1614 | 404.9107 | 0.00011248 | 404.9107 | 0.00011248 | 0.4559 | 0 | 0 | 0.097698 |  | 0 | 0 |  | 404.9107 | 0.40491 | 0.00011248 | 0.063731
Extra-high | 1485 | 8 | 11.5 | 0.34722 | 1.25 | 3.1944 | 1.1462 | 93.75 | 52.974 | 147.8702 | 472.363 | 0.00013121 | 472.363 | 0.00013121 | 0.45603 | 0 | 0 | 0.097698 |  | 0 | 0 |  | 284.8831 | 0.28488 | 7.9134e-05 | 0.063811
Extra-high | 1486 | 9 | 12.9 | 0.44444 | 1.6 | 3.5833 | 1.4422 | 120 | 52.974 | 174.4162 | 624.9914 | 0.00017361 | 624.9914 | 0.00017361 | 0.45621 | 0 | 0 | 0.097698 |  | 0 | 0 |  | 0 | 0 | 0 | 0.063811
Extra-high | 1487 | 10 | 14.7 | 0.56944 | 2.05 | 4.0833 | 1.8728 | 153.75 | 52.974 | 208.5968 | 851.7702 | 0.0002366 | 851.7702 | 0.0002366 | 0.45644 | 0 | 0 | 0.097698 |  | 0 | 0 |  | 0 | 0 | 0 | 0.063811
Extra-high | 1488 | 11 | 17 | 0.70833 | 2.55 | 4.7222 | 2.5047 | 191.25 | 52.974 | 246.7287 | 1165.1075 | 0.00032364 | 1165.1075 | 0.00032364 | 0.45677 | 0 | 0 | 0.097698 |  | 0 | 0 |  | 0 | 0 | 0 | 0.063811
Extra-high | 1489 | 12 | 19.8 | 0.84722 | 3.05 | 5.5 | 3.3977 | 228.75 | 52.974 | 285.1217 | 1568.1692 | 0.0004356 | 1568.1692 | 0.0004356 | 0.4572 | 0 | 0 | 0.097698 |  | 0 | 0 |  | 0 | 0 | 0 | 0.063811
Extra-high | 1490 | 13 | 23.1 | 0.95833 | 3.45 | 6.4167 | 4.6246 | 258.75 | 52.974 | 316.3486 | 2029.9035 | 0.00056386 | 2029.9035 | 0.00056386 | 0.45777 | 0 | 0 | 0.097698 |  | 0 | 0 |  | 0 | 0 | 0 | 0.063811
Extra-high | 1491 | 14 | 26.7 | 1.0278 | 3.7 | 7.4167 | 6.1784 | 277.5 | 52.974 | 336.6524 | 2496.8383 | 0.00069357 | 2496.8383 | 0.00069357 | 0.45846 | 0 | 0 | 0.097698 |  | 0 | 0 |  | 0 | 0 | 0 | 0.063811
Extra-high | 1492 | 15 | 30.5 | 1.0278 | 3.7 | 8.4722 | 8.0621 | 277.5 | 52.974 | 338.5361 | 2868.1534 | 0.00079671 | 2868.1534 | 0.00079671 | 0.45926 | 0 | 0 | 0.097698 |  | 0 | 0 |  | 0 | 0 | 0 | 0.063811
Extra-high | 1493 | 16 | 34.1 | 0.97222 | 3.5 | 9.4722 | 10.0776 | 262.5 | 52.974 | 325.5516 | 3083.6975 | 0.00085658 | 3083.6975 | 0.00085658 | 0.46011 | 0 | 0 | 0.097698 |  | 0 | 0 |  | 0 | 0 | 0 | 0.063811
Extra-high | 1494 | 17 | 37.5 | 0.90278 | 3.25 | 10.4167 | 12.1875 | 243.75 | 52.974 | 308.9115 | 3217.8276 | 0.00089384 | 3217.8276 | 0.00089384 | 0.46101 | 0 | 0 | 0.097698 |  | 0 | 0 |  | 0 | 0 | 0 | 0.063811
Extra-high | 1495 | 18 | 40.6 | 0.80556 | 2.9 | 11.2778 | 14.2857 | 217.5 | 52.974 | 284.7597 | 3211.457 | 0.00089207 | 3211.457 | 0.00089207 | 0.4619 | 0 | 0 | 0.097698 |  | 0 | 0 |  | 0 | 0 | 0 | 0.063811
Extra-high | 1496 | 19 | 43.3 | 0.70833 | 2.55 | 12.0278 | 16.249 | 191.25 | 52.974 | 260.473 | 3132.9112 | 0.00087025 | 3132.9112 | 0.00087025 | 0.46277 | 0 | 0 | 0.097698 |  | 0 | 0 |  | 0 | 0 | 0 | 0.063811
Extra-high | 1497 | 20 | 45.7 | 0.61111 | 2.2 | 12.6944 | 18.1002 | 165 | 52.974 | 236.0742 | 2996.8305 | 0.00083245 | 2996.8305 | 0.00083245 | 0.4636 | 0 | 0 | 0.097698 |  | 0 | 0 |  | 0 | 0 | 0 | 0.063811
Extra-high | 1498 | 21 | 47.7 | 0.5 | 1.8 | 13.25 | 19.7191 | 135 | 52.974 | 207.6931 | 2751.9336 | 0.00076443 | 2751.9336 | 0.00076443 | 0.46437 | 0 | 0 | 0.097698 |  | 0 | 0 |  | 0 | 0 | 0 | 0.063811
Extra-high | 1499 | 22 | 49.3 | 0.38889 | 1.4 | 13.6944 | 21.0642 | 105 | 52.974 | 179.0382 | 2451.8282 | 0.00068106 | 2451.8282 | 0.00068106 | 0.46505 | 0 | 0 | 0.097698 |  | 0 | 0 |  | 0 | 0 | 0 | 0.063811
Extra-high | 1500 | 23 | 50.5 | 0.27778 | 1 | 14.0278 | 22.1021 | 75 | 52.974 | 150.0761 | 2105.2339 | 0.00058479 | 2105.2339 | 0.00058479 | 0.46563 | 0 | 0 | 0.097698 |  | 0 | 0 |  | 0 | 0 | 0 | 0.063811
Extra-high | 1501 | 24 | 51.3 | 0.22222 | 0.8 | 14.25 | 22.8079 | 60 | 52.974 | 135.7819 | 1934.8919 | 0.00053747 | 1934.8919 | 0.00053747 | 0.46617 | 0 | 0 | 0.097698 |  | 0 | 0 |  | 0 | 0 | 0 | 0.063811
Extra-high | 1502 | 25 | 52.1 | 0.19444 | 0.7 | 14.4722 | 23.5248 | 52.5 | 52.974 | 128.9988 | 1866.8992 | 0.00051858 | 1866.8992 | 0.00051858 | 0.46669 | 0 | 0 | 0.097698 |  | 0 | 0 |  | 0 | 0 | 0 | 0.063811
Extra-high | 1503 | 26 | 52.7 | 0.18056 | 0.65 | 14.6389 | 24.0698 | 48.75 | 52.974 | 125.7938 | 1841.4808 | 0.00051152 | 1841.4808 | 0.00051152 | 0.4672 | 0 | 0 | 0.097698 |  | 0 | 0 |  | 0 | 0 | 0 | 0.063811
Extra-high | 1504 | 27 | 53.4 | 0.18056 | 0.65 | 14.8333 | 24.7134 | 48.75 | 52.974 | 126.4374 | 1875.4884 | 0.00052097 | 1875.4884 | 0.00052097 | 0.46772 | 0 | 0 | 0.097698 |  | 0 | 0 |  | 0 | 0 | 0 | 0.063811
Extra-high | 1505 | 28 | 54 | 0.15278 | 0.55 | 15 | 25.2719 | 41.25 | 52.974 | 119.4959 | 1792.4385 | 0.0004979 | 1792.4385 | 0.0004979 | 0.46822 | 0 | 0 | 0.097698 |  | 0 | 0 |  | 0 | 0 | 0 | 0.063811
Extra-high | 1506 | 29 | 54.5 | 0.13889 | 0.5 | 15.1389 | 25.7421 | 37.5 | 52.974 | 116.2161 | 1759.3821 | 0.00048872 | 1759.3821 | 0.00048872 | 0.46871 | 0 | 0 | 0.097698 |  | 0 | 0 |  | 0 | 0 | 0 | 0.063811
Extra-high | 1507 | 30 | 55 | 0.15278 | 0.55 | 15.2778 | 26.2166 | 41.25 | 52.974 | 120.4406 | 1840.0642 | 0.00051113 | 1840.0642 | 0.00051113 | 0.46922 | 0 | 0 | 0.097698 |  | 0 | 0 |  | 0 | 0 | 0 | 0.063811
Extra-high | 1508 | 31 | 55.6 | 0.18056 | 0.65 | 15.4444 | 26.7917 | 48.75 | 52.974 | 128.5157 | 1984.8533 | 0.00055135 | 1984.8533 | 0.00055135 | 0.46977 | 0 | 0 | 0.097698 |  | 0 | 0 |  | 0 | 0 | 0 | 0.063811
Extra-high | 1509 | 32 | 56.3 | 0.22222 | 0.8 | 15.6389 | 27.4705 | 60 | 52.974 | 140.4445 | 2196.3965 | 0.00061011 | 2196.3965 | 0.00061011 | 0.47038 | 0 | 0 | 0.097698 |  | 0 | 0 |  | 0 | 0 | 0 | 0.063811
Extra-high | 1510 | 33 | 57.2 | 0.30556 | 1.1 | 15.8889 | 28.3558 | 82.5 | 52.974 | 163.8298 | 2603.0741 | 0.00072308 | 2603.0741 | 0.00072308 | 0.4711 | 0 | 0 | 0.097698 |  | 0 | 0 |  | 0 | 0 | 0 | 0.063811
Extra-high | 1511 | 34 | 58.5 | 0.41667 | 1.5 | 16.25 | 29.6594 | 112.5 | 52.974 | 195.1334 | 3170.9175 | 0.00088081 | 3170.9175 | 0.00088081 | 0.47199 | 0 | 0 | 0.097698 |  | 0 | 0 |  | 0 | 0 | 0 | 0.063811
Extra-high | 1512 | 35 | 60.2 | 0.52778 | 1.9 | 16.7222 | 31.4082 | 142.5 | 52.974 | 226.8822 | 3793.975 | 0.0010539 | 3793.975 | 0.0010539 | 0.47304 | 0 | 0 | 0.097698 |  | 0 | 0 |  | 0 | 0 | 0 | 0.063811
Extra-high | 1513 | 36 | 62.3 | 0.625 | 2.25 | 17.3056 | 33.6377 | 168.75 | 52.974 | 255.3617 | 4419.1763 | 0.0012275 | 4419.1763 | 0.0012275 | 0.47427 | 0 | 0 | 0.097698 |  | 0 | 0 |  | 0 | 0 | 0 | 0.063811
Extra-high | 1514 | 37 | 64.7 | 0.66667 | 2.4 | 17.9722 | 36.2793 | 180 | 52.974 | 269.2533 | 4839.0802 | 0.0013442 | 4839.0802 | 0.0013442 | 0.47561 | 0 | 0 | 0.097698 |  | 0 | 0 |  | 0 | 0 | 0 | 0.063811
Extra-high | 1515 | 38 | 67.1 | 0.625 | 2.25 | 18.6389 | 39.0207 | 168.75 | 52.974 | 260.7447 | 4859.9921 | 0.00135 | 4859.9921 | 0.00135 | 0.47696 | 0 | 0 | 0.097698 |  | 0 | 0 |  | 0 | 0 | 0 | 0.063811
Extra-high | 1516 | 39 | 69.2 | 0.5 | 1.8 | 19.2222 | 41.5014 | 135 | 52.974 | 229.4754 | 4411.0268 | 0.0012253 | 4411.0268 | 0.0012253 | 0.47819 | 0 | 0 | 0.097698 |  | 0 | 0 |  | 0 | 0 | 0 | 0.063811
Extra-high | 1517 | 40 | 70.7 | 0.375 | 1.35 | 19.6389 | 43.3201 | 101.25 | 52.974 | 197.5441 | 3879.5462 | 0.0010777 | 3879.5462 | 0.0010777 | 0.47926 | 0 | 0 | 0.097698 |  | 0 | 0 |  | 0 | 0 | 0 | 0.063811
Extra-high | 1518 | 41 | 71.9 | 0.27778 | 1 | 19.9722 | 44.8031 | 75 | 52.974 | 172.7771 | 3450.7429 | 0.00095854 | 3450.7429 | 0.00095854 | 0.48022 | 0 | 0 | 0.097698 |  | 0 | 0 |  | 0 | 0 | 0 | 0.063811
Extra-high | 1519 | 42 | 72.7 | 0.20833 | 0.75 | 20.1944 | 45.8057 | 56.25 | 52.974 | 155.0297 | 3130.738 | 0.00086965 | 3130.738 | 0.00086965 | 0.48109 | 0 | 0 | 0.097698 |  | 0 | 0 |  | 0 | 0 | 0 | 0.063811
Extra-high | 1520 | 43 | 73.4 | 0.15278 | 0.55 | 20.3889 | 46.692 | 41.25 | 52.974 | 140.916 | 2873.1207 | 0.00079809 | 2873.1207 | 0.00079809 | 0.48189 | 0 | 0 | 0.097698 |  | 0 | 0 |  | 0 | 0 | 0 | 0.063811
Extra-high | 1521 | 44 | 73.8 | 0.097222 | 0.35 | 20.5 | 47.2023 | 26.25 | 52.974 | 126.4263 | 2591.739 | 0.00071993 | 2591.739 | 0.00071993 | 0.48261 | 0 | 0 | 0.097698 |  | 0 | 0 |  | 0 | 0 | 0 | 0.063811
Extra-high | 1522 | 45 | 74.1 | 0.027778 | 0.1 | 20.5833 | 47.5868 | 7.5 | 52.974 | 108.0608 | 2224.2522 | 0.00061785 | 2224.2522 | 0.00061785 | 0.48323 | 0 | 0 | 0.097698 |  | 0 | 0 |  | 0 | 0 | 0 | 0.063811
Extra-high | 1523 | 46 | 74 | -0.069444 | -0.25 | 20.5556 | 47.4585 | -18.75 | 52.974 | 81.6825 | 1679.0288 | 0.0004664 | 1679.0288 | 0.0004664 | 0.48369 | 0 | 0 | 0.097698 |  | 0 | 0 |  | 0 | 0 | 0 | 0.063811
Extra-high | 1524 | 47 | 73.6 | -0.20833 | -0.75 | 20.4444 | 46.9468 | -56.25 | 52.974 | 43.6708 | 892.8253 | 0.00024801 | 892.8253 | 0.00024801 | 0.48394 | 0 | 0 | 0.097698 |  | 0 | 0 |  | 0 | 0 | 0 | 0.063811
Extra-high | 1525 | 48 | 72.5 | -0.38889 | -1.4 | 20.1389 | 45.554 | -105 | 52.974 | -6.472 | -130.3391 | -3.6205e-05 | 0 | 0 | 0.48394 | 130.3391 | 3.6205e-05 | 0.097734 |  | 102.5371 | 102.5371 |  | 0 | 0 | 0 | 0.063811
Extra-high | 1526 | 49 | 70.8 | -0.54167 | -1.95 | 19.6667 | 43.4427 | -146.25 | 52.974 | -49.8333 | -980.0547 | -0.00027224 | 0 | 0 | 0.48394 | 980.0547 | 0.00027224 | 0.098007 |  | 771.0041 | 873.5413 |  | 0 | 0 | 0 | 0.063811
Extra-high | 1527 | 50 | 68.6 | -0.63889 | -2.3 | 19.0556 | 40.7848 | -172.5 | 52.974 | -78.7412 | -1500.4568 | -0.00041679 | 0 | 0 | 0.48394 | 1500.4568 | 0.00041679 | 0.098423 |  | 1180.4019 | 2053.9431 |  | 0 | 0 | 0 | 0.063811
Extra-high | 1528 | 51 | 66.2 | -0.63889 | -2.3 | 18.3889 | 37.981 | -172.5 | 52.974 | -81.545 | -1499.522 | -0.00041653 | 0 | 0 | 0.48394 | 1499.522 | 0.00041653 | 0.09884 |  | 1179.6664 | 3233.6096 |  | 0 | 0 | 0 | 0.063811
Extra-high | 1529 | 52 | 64 | -0.55556 | -2 | 17.7778 | 35.4985 | -150 | 52.974 | -61.5275 | -1093.8217 | -0.00030384 | 0 | 0 | 0.48394 | 1093.8217 | 0.00030384 | 0.099144 |  | 860.5041 | 4094.1137 |  | 0 | 0 | 0 | 0.063811
Extra-high | 1530 | 53 | 62.2 | -0.43056 | -1.55 | 17.2778 | 33.5298 | -116.25 | 52.974 | -29.7462 | -513.948 | -0.00014276 | 0 | 0 | 0.48394 | 513.948 | 0.00014276 | 0.099286 |  | 404.3203 | 4498.434 |  | 0 | 0 | 0 | 0.063811
Extra-high | 1531 | 54 | 60.9 | -0.27778 | -1 | 16.9167 | 32.1429 | -75 | 52.974 | 10.1169 | 171.1441 | 4.754e-05 | 171.1441 | 4.754e-05 | 0.48399 | 0 | 0 | 0.099286 |  | 0 | 0 |  | 171.1441 | 0.17114 | 4.754e-05 | 0.063858
Extra-high | 1532 | 55 | 60.2 | -0.125 | -0.45 | 16.7222 | 31.4082 | -33.75 | 52.974 | 50.6322 | 846.6833 | 0.00023519 | 846.6833 | 0.00023519 | 0.48422 | 0 | 0 | 0.099286 |  | 0 | 0 |  | 846.6833 | 0.84668 | 0.00023519 | 0.064093
Extra-high | 1533 | 56 | 60 | 0.027778 | 0.1 | 16.6667 | 31.1999 | 7.5 | 52.974 | 91.6739 | 1527.898 | 0.00042442 | 1527.898 | 0.00042442 | 0.48465 | 0 | 0 | 0.099286 |  | 0 | 0 |  | 1527.898 | 1.5279 | 0.00042442 | 0.064518
Extra-high | 1534 | 57 | 60.4 | 0.19444 | 0.7 | 16.7778 | 31.6173 | 52.5 | 52.974 | 137.0913 | 2300.0867 | 0.00063891 | 2300.0867 | 0.00063891 | 0.48529 | 0 | 0 | 0.099286 |  | 0 | 0 |  | 1952.7086 | 1.9527 | 0.00054242 | 0.06506
Extra-high | 1535 | 58 | 61.4 | 0.38889 | 1.4 | 17.0556 | 32.6729 | 105 | 52.974 | 190.6469 | 3251.5881 | 0.00090322 | 3251.5881 | 0.00090322 | 0.48619 | 0 | 0 | 0.099286 |  | 0 | 0 |  | 0 | 0 | 0 | 0.06506
Extra-high | 1536 | 59 | 63.2 | 0.58333 | 2.1 | 17.5556 | 34.6166 | 157.5 | 52.974 | 245.0906 | 4302.7018 | 0.0011952 | 4302.7018 | 0.0011952 | 0.48739 | 0 | 0 | 0.099286 |  | 0 | 0 |  | 0 | 0 | 0 | 0.06506
Extra-high | 1537 | 60 | 65.6 | 0.72222 | 2.6 | 18.2222 | 37.2956 | 195 | 52.974 | 285.2696 | 5198.2468 | 0.001444 | 5198.2468 | 0.001444 | 0.48883 | 0 | 0 | 0.099286 |  | 0 | 0 |  | 0 | 0 | 0 | 0.06506
Extra-high | 1538 | 61 | 68.4 | 0.83333 | 3 | 19 | 40.5474 | 225 | 52.974 | 318.5214 | 6051.9059 | 0.0016811 | 6051.9059 | 0.0016811 | 0.49051 | 0 | 0 | 0.099286 |  | 0 | 0 |  | 0 | 0 | 0 | 0.06506
Extra-high | 1539 | 62 | 71.6 | 0.90278 | 3.25 | 19.8889 | 44.43 | 243.75 | 52.974 | 341.154 | 6785.1743 | 0.0018848 | 6785.1743 | 0.0018848 | 0.4924 | 0 | 0 | 0.099286 |  | 0 | 0 |  | 0 | 0 | 0 | 0.06506
Extra-high | 1540 | 63 | 74.9 | 0.94444 | 3.4 | 20.8056 | 48.6199 | 255 | 52.974 | 356.5939 | 7419.1341 | 0.0020609 | 7419.1341 | 0.0020609 | 0.49446 | 0 | 0 | 0.099286 |  | 0 | 0 |  | 0 | 0 | 0 | 0.06506
Extra-high | 1541 | 64 | 78.4 | 0.95833 | 3.45 | 21.7778 | 53.27 | 258.75 | 52.974 | 364.994 | 7948.7577 | 0.002208 | 7948.7577 | 0.002208 | 0.49667 | 0 | 0 | 0.099286 |  | 0 | 0 |  | 0 | 0 | 0 | 0.06506
Extra-high | 1542 | 65 | 81.8 | 0.90278 | 3.25 | 22.7222 | 57.9905 | 243.75 | 52.974 | 354.7145 | 8059.9021 | 0.0022389 | 8059.9021 | 0.0022389 | 0.4989 | 0 | 0 | 0.099286 |  | 0 | 0 |  | 0 | 0 | 0 | 0.06506
Extra-high | 1543 | 66 | 84.9 | 0.77778 | 2.8 | 23.5833 | 62.4692 | 210 | 52.974 | 325.4432 | 7675.0349 | 0.002132 | 7675.0349 | 0.002132 | 0.50104 | 0 | 0 | 0.099286 |  | 0 | 0 |  | 0 | 0 | 0 | 0.06506
Extra-high | 1544 | 67 | 87.4 | 0.56944 | 2.05 | 24.2778 | 66.2023 | 153.75 | 52.974 | 272.9263 | 6626.0447 | 0.0018406 | 6626.0447 | 0.0018406 | 0.50288 | 0 | 0 | 0.099286 |  | 0 | 0 |  | 0 | 0 | 0 | 0.06506
Extra-high | 1545 | 68 | 89 | 0.36111 | 1.3 | 24.7222 | 68.6484 | 97.5 | 52.974 | 219.1224 | 5417.1926 | 0.0015048 | 5417.1926 | 0.0015048 | 0.50438 | 0 | 0 | 0.099286 |  | 0 | 0 |  | 0 | 0 | 0 | 0.06506
Extra-high | 1546 | 69 | 90 | 0.22222 | 0.8 | 25 | 70.1997 | 60 | 52.974 | 183.1737 | 4579.3431 | 0.001272 | 4579.3431 | 0.001272 | 0.50565 | 0 | 0 | 0.099286 |  | 0 | 0 |  | 0 | 0 | 0 | 0.06506
Extra-high | 1547 | 70 | 90.6 | 0.13889 | 0.5 | 25.1667 | 71.1388 | 37.5 | 52.974 | 161.6128 | 4067.2565 | 0.0011298 | 4067.2565 | 0.0011298 | 0.50678 | 0 | 0 | 0.099286 |  | 0 | 0 |  | 0 | 0 | 0 | 0.06506
Extra-high | 1548 | 71 | 91 | 0.125 | 0.45 | 25.2778 | 71.7684 | 33.75 | 52.974 | 158.4924 | 4006.3353 | 0.0011129 | 4006.3353 | 0.0011129 | 0.5079 | 0 | 0 | 0.099286 |  | 0 | 0 |  | 0 | 0 | 0 | 0.06506
Extra-high | 1549 | 72 | 91.5 | 0.13889 | 0.5 | 25.4167 | 72.5592 | 37.5 | 52.974 | 163.0332 | 4143.7609 | 0.001151 | 4143.7609 | 0.001151 | 0.50905 | 0 | 0 | 0.099286 |  | 0 | 0 |  | 0 | 0 | 0 | 0.06506
Extra-high | 1550 | 73 | 92 | 0.16667 | 0.6 | 25.5556 | 73.3544 | 45 | 52.974 | 171.3284 | 4378.3919 | 0.0012162 | 4378.3919 | 0.0012162 | 0.51026 | 0 | 0 | 0.099286 |  | 0 | 0 |  | 0 | 0 | 0 | 0.06506
Extra-high | 1551 | 74 | 92.7 | 0.19444 | 0.7 | 25.75 | 74.4749 | 52.5 | 52.974 | 179.9489 | 4633.6839 | 0.0012871 | 4633.6839 | 0.0012871 | 0.51155 | 0 | 0 | 0.099286 |  | 0 | 0 |  | 0 | 0 | 0 | 0.06506
Extra-high | 1552 | 75 | 93.4 | 0.20833 | 0.75 | 25.9444 | 75.6039 | 56.25 | 52.974 | 184.8279 | 4795.2569 | 0.001332 | 4795.2569 | 0.001332 | 0.51288 | 0 | 0 | 0.099286 |  | 0 | 0 |  | 0 | 0 | 0 | 0.06506
Extra-high | 1553 | 76 | 94.2 | 0.20833 | 0.75 | 26.1667 | 76.9046 | 56.25 | 52.974 | 186.1286 | 4870.3645 | 0.0013529 | 4870.3645 | 0.0013529 | 0.51424 | 0 | 0 | 0.099286 |  | 0 | 0 |  | 0 | 0 | 0 | 0.06506
Extra-high | 1554 | 77 | 94.9 | 0.20833 | 0.75 | 26.3611 | 78.0518 | 56.25 | 52.974 | 187.2758 | 4936.7977 | 0.0013713 | 4936.7977 | 0.0013713 | 0.51561 | 0 | 0 | 0.099286 |  | 0 | 0 |  | 0 | 0 | 0 | 0.06506
Extra-high | 1555 | 78 | 95.7 | 0.23611 | 0.85 | 26.5833 | 79.3733 | 63.75 | 52.974 | 196.0973 | 5212.9191 | 0.001448 | 5212.9191 | 0.001448 | 0.51705 | 0 | 0 | 0.099286 |  | 0 | 0 |  | 0 | 0 | 0 | 0.06506
Extra-high | 1556 | 79 | 96.6 | 0.27778 | 1 | 26.8333 | 80.8732 | 75 | 52.974 | 208.8472 | 5604.0666 | 0.0015567 | 5604.0666 | 0.0015567 | 0.51861 | 0 | 0 | 0.099286 |  | 0 | 0 |  | 0 | 0 | 0 | 0.06506
Extra-high | 1557 | 80 | 97.7 | 0.31944 | 1.15 | 27.1389 | 82.7255 | 86.25 | 52.974 | 221.9495 | 6023.4634 | 0.0016732 | 6023.4634 | 0.0016732 | 0.52028 | 0 | 0 | 0.099286 |  | 0 | 0 |  | 0 | 0 | 0 | 0.06506
Extra-high | 1558 | 81 | 98.9 | 0.375 | 1.35 | 27.4722 | 84.7702 | 101.25 | 52.974 | 238.9942 | 6565.7005 | 0.0018238 | 6565.7005 | 0.0018238 | 0.52211 | 0 | 0 | 0.099286 |  | 0 | 0 |  | 0 | 0 | 0 | 0.06506
Extra-high | 1559 | 82 | 100.4 | 0.43056 | 1.55 | 27.8889 | 87.361 | 116.25 | 52.974 | 256.585 | 7155.8718 | 0.0019877 | 7155.8718 | 0.0019877 | 0.5241 | 0 | 0 | 0.099286 |  | 0 | 0 |  | 0 | 0 | 0 | 0.06506
Extra-high | 1560 | 83 | 102 | 0.44444 | 1.6 | 28.3333 | 90.1676 | 120 | 52.974 | 263.1416 | 7455.68 | 0.002071 | 7455.68 | 0.002071 | 0.52617 | 0 | 0 | 0.099286 |  | 0 | 0 |  | 0 | 0 | 0 | 0.06506
Extra-high | 1561 | 84 | 103.6 | 0.44444 | 1.6 | 28.7778 | 93.0186 | 120 | 52.974 | 265.9926 | 7654.6766 | 0.0021263 | 7654.6766 | 0.0021263 | 0.52829 | 0 | 0 | 0.099286 |  | 0 | 0 |  | 0 | 0 | 0 | 0.06506
Extra-high | 1562 | 85 | 105.2 | 0.44444 | 1.6 | 29.2222 | 95.914 | 120 | 52.974 | 268.888 | 7857.504 | 0.0021826 | 7857.504 | 0.0021826 | 0.53048 | 0 | 0 | 0.099286 |  | 0 | 0 |  | 0 | 0 | 0 | 0.06506
Extra-high | 1563 | 86 | 106.8 | 0.45833 | 1.65 | 29.6667 | 98.8537 | 123.75 | 52.974 | 275.5777 | 8175.4715 | 0.002271 | 8175.4715 | 0.002271 | 0.53275 | 0 | 0 | 0.099286 |  | 0 | 0 |  | 0 | 0 | 0 | 0.06506
Extra-high | 1564 | 87 | 108.5 | 0.47222 | 1.7 | 30.1389 | 102.0258 | 127.5 | 52.974 | 282.4998 | 8514.2291 | 0.0023651 | 8514.2291 | 0.0023651 | 0.53511 | 0 | 0 | 0.099286 |  | 0 | 0 |  | 0 | 0 | 0 | 0.06506
Extra-high | 1565 | 88 | 110.2 | 0.47222 | 1.7 | 30.6111 | 105.2479 | 127.5 | 52.974 | 285.7219 | 8746.2659 | 0.0024295 | 8746.2659 | 0.0024295 | 0.53754 | 0 | 0 | 0.099286 |  | 0 | 0 |  | 0 | 0 | 0 | 0.06506
Extra-high | 1566 | 89 | 111.9 | 0.48611 | 1.75 | 31.0833 | 108.5202 | 131.25 | 52.974 | 292.7442 | 9099.4654 | 0.0025276 | 9099.4654 | 0.0025276 | 0.54007 | 0 | 0 | 0.099286 |  | 0 | 0 |  | 0 | 0 | 0 | 0.06506
Extra-high | 1567 | 90 | 113.7 | 0.47222 | 1.7 | 31.5833 | 112.0395 | 127.5 | 52.974 | 292.5135 | 9238.5527 | 0.0025663 | 9238.5527 | 0.0025663 | 0.54264 | 0 | 0 | 0.099286 |  | 0 | 0 |  | 0 | 0 | 0 | 0.06506
Extra-high | 1568 | 91 | 115.3 | 0.43056 | 1.55 | 32.0278 | 115.215 | 116.25 | 52.974 | 284.439 | 9109.9489 | 0.0025305 | 9109.9489 | 0.0025305 | 0.54517 | 0 | 0 | 0.099286 |  | 0 | 0 |  | 0 | 0 | 0 | 0.06506
Extra-high | 1569 | 92 | 116.8 | 0.40278 | 1.45 | 32.4444 | 118.2323 | 108.75 | 52.974 | 279.9563 | 9083.0261 | 0.0025231 | 9083.0261 | 0.0025231 | 0.54769 | 0 | 0 | 0.099286 |  | 0 | 0 |  | 0 | 0 | 0 | 0.06506
Extra-high | 1570 | 93 | 118.2 | 0.375 | 1.35 | 32.8333 | 121.0836 | 101.25 | 52.974 | 275.3076 | 9039.2664 | 0.0025109 | 9039.2664 | 0.0025109 | 0.5502 | 0 | 0 | 0.099286 |  | 0 | 0 |  | 0 | 0 | 0 | 0.06506
Extra-high | 1571 | 94 | 119.5 | 0.34722 | 1.25 | 33.1944 | 123.7617 | 93.75 | 52.974 | 270.4857 | 8978.6219 | 0.0024941 | 8978.6219 | 0.0024941 | 0.55269 | 0 | 0 | 0.099286 |  | 0 | 0 |  | 0 | 0 | 0 | 0.06506
Extra-high | 1572 | 95 | 120.7 | 0.31944 | 1.15 | 33.5278 | 126.2598 | 86.25 | 52.974 | 265.4838 | 8901.0802 | 0.0024725 | 8901.0802 | 0.0024725 | 0.55517 | 0 | 0 | 0.099286 |  | 0 | 0 |  | 0 | 0 | 0 | 0.06506
Extra-high | 1573 | 96 | 121.8 | 0.26389 | 0.95 | 33.8333 | 128.5716 | 71.25 | 52.974 | 252.7956 | 8552.917 | 0.0023758 | 8552.917 | 0.0023758 | 0.55754 | 0 | 0 | 0.099286 |  | 0 | 0 |  | 0 | 0 | 0 | 0.06506
Extra-high | 1574 | 97 | 122.6 | 0.19444 | 0.7 | 34.0556 | 130.2661 | 52.5 | 52.974 | 235.7401 | 8028.2593 | 0.0022301 | 8028.2593 | 0.0022301 | 0.55977 | 0 | 0 | 0.099286 |  | 0 | 0 |  | 0 | 0 | 0 | 0.06506
Extra-high | 1575 | 98 | 123.2 | 0.13889 | 0.5 | 34.2222 | 131.5442 | 37.5 | 52.974 | 222.0182 | 7597.9572 | 0.0021105 | 7597.9572 | 0.0021105 | 0.56188 | 0 | 0 | 0.099286 |  | 0 | 0 |  | 0 | 0 | 0 | 0.06506
Extra-high | 1576 | 99 | 123.6 | 0.069444 | 0.25 | 34.3333 | 132.3998 | 18.75 | 52.974 | 204.1238 | 7008.2505 | 0.0019467 | 7008.2505 | 0.0019467 | 0.56383 | 0 | 0 | 0.099286 |  | 0 | 0 |  | 0 | 0 | 0 | 0.06506
Extra-high | 1577 | 100 | 123.7 | 0 | 0 | 34.3611 | 132.6141 | 0 | 52.974 | 185.5881 | 6377.0143 | 0.0017714 | 6377.0143 | 0.0017714 | 0.5656 | 0 | 0 | 0.099286 |  | 0 | 0 |  | 0 | 0 | 0 | 0.06506
Extra-high | 1578 | 101 | 123.6 | -0.055556 | -0.2 | 34.3333 | 132.3998 | -15 | 52.974 | 170.3738 | 5849.5005 | 0.0016249 | 5849.5005 | 0.0016249 | 0.56723 | 0 | 0 | 0.099286 |  | 0 | 0 |  | 0 | 0 | 0 | 0.06506
Extra-high | 1579 | 102 | 123.3 | -0.083333 | -0.3 | 34.25 | 131.7579 | -22.5 | 52.974 | 162.2319 | 5556.4413 | 0.0015435 | 5556.4413 | 0.0015435 | 0.56877 | 0 | 0 | 0.099286 |  | 0 | 0 |  | 0 | 0 | 0 | 0.06506
Extra-high | 1580 | 103 | 123 | -0.11111 | -0.4 | 34.1667 | 131.1175 | -30 | 52.974 | 154.0915 | 5264.7924 | 0.0014624 | 5264.7924 | 0.0014624 | 0.57023 | 0 | 0 | 0.099286 |  | 0 | 0 |  | 0 | 0 | 0 | 0.06506
Extra-high | 1581 | 104 | 122.5 | -0.125 | -0.45 | 34.0278 | 130.0537 | -33.75 | 52.974 | 149.2777 | 5079.5869 | 0.001411 | 5079.5869 | 0.001411 | 0.57164 | 0 | 0 | 0.099286 |  | 0 | 0 |  | 0 | 0 | 0 | 0.06506
Extra-high | 1582 | 105 | 122.1 | -0.13889 | -0.5 | 33.9167 | 129.2057 | -37.5 | 52.974 | 144.6797 | 4907.0536 | 0.0013631 | 4907.0536 | 0.0013631 | 0.57301 | 0 | 0 | 0.099286 |  | 0 | 0 |  | 0 | 0 | 0 | 0.06506
Extra-high | 1583 | 106 | 121.5 | -0.18056 | -0.65 | 33.75 | 127.939 | -48.75 | 52.974 | 132.163 | 4460.5012 | 0.001239 | 4460.5012 | 0.001239 | 0.57425 | 0 | 0 | 0.099286 |  | 0 | 0 |  | 0 | 0 | 0 | 0.06506
Extra-high | 1584 | 107 | 120.8 | -0.20833 | -0.75 | 33.5556 | 126.4691 | -56.25 | 52.974 | 123.1931 | 4133.8113 | 0.0011483 | 4133.8113 | 0.0011483 | 0.57539 | 0 | 0 | 0.099286 |  | 0 | 0 |  | 0 | 0 | 0 | 0.06506
Extra-high | 1585 | 108 | 120 | -0.23611 | -0.85 | 33.3333 | 124.7995 | -63.75 | 52.974 | 114.0235 | 3800.7837 | 0.0010558 | 3800.7837 | 0.0010558 | 0.57645 | 0 | 0 | 0.099286 |  | 0 | 0 |  | 0 | 0 | 0 | 0.06506
Extra-high | 1586 | 109 | 119.1 | -0.26389 | -0.95 | 33.0833 | 122.9345 | -71.25 | 52.974 | 104.6585 | 3462.4533 | 0.00096179 | 3462.4533 | 0.00096179 | 0.57741 | 0 | 0 | 0.099286 |  | 0 | 0 |  | 0 | 0 | 0 | 0.06506
Extra-high | 1587 | 110 | 118.1 | -0.27778 | -1 | 32.8056 | 120.8788 | -75 | 52.974 | 98.8528 | 3242.9214 | 0.00090081 | 3242.9214 | 0.00090081 | 0.57831 | 0 | 0 | 0.099286 |  | 0 | 0 |  | 0 | 0 | 0 | 0.06506
Extra-high | 1588 | 111 | 117.1 | -0.26389 | -0.95 | 32.5278 | 118.8404 | -71.25 | 52.974 | 100.5644 | 3271.1371 | 0.00090865 | 3271.1371 | 0.00090865 | 0.57922 | 0 | 0 | 0.099286 |  | 0 | 0 |  | 0 | 0 | 0 | 0.06506
Extra-high | 1589 | 112 | 116.2 | -0.22222 | -0.8 | 32.2778 | 117.0207 | -60 | 52.974 | 109.9947 | 3550.3841 | 0.00098622 | 3550.3841 | 0.00098622 | 0.58021 | 0 | 0 | 0.099286 |  | 0 | 0 |  | 0 | 0 | 0 | 0.06506
Extra-high | 1590 | 113 | 115.5 | -0.18056 | -0.65 | 32.0833 | 115.615 | -48.75 | 52.974 | 119.839 | 3844.8361 | 0.001068 | 3844.8361 | 0.001068 | 0.58127 | 0 | 0 | 0.099286 |  | 0 | 0 |  | 0 | 0 | 0 | 0.06506
Extra-high | 1591 | 114 | 114.9 | -0.13889 | -0.5 | 31.9167 | 114.417 | -37.5 | 52.974 | 129.891 | 4145.6868 | 0.0011516 | 4145.6868 | 0.0011516 | 0.58243 | 0 | 0 | 0.099286 |  | 0 | 0 |  | 0 | 0 | 0 | 0.06506
Extra-high | 1592 | 115 | 114.5 | -0.11111 | -0.4 | 31.8056 | 113.6217 | -30 | 52.974 | 136.5957 | 4344.5028 | 0.0012068 | 4344.5028 | 0.0012068 | 0.58363 | 0 | 0 | 0.099286 |  | 0 | 0 |  | 0 | 0 | 0 | 0.06506
Extra-high | 1593 | 116 | 114.1 | -0.083333 | -0.3 | 31.6944 | 112.8292 | -22.5 | 52.974 | 143.3032 | 4541.9167 | 0.0012616 | 4541.9167 | 0.0012616 | 0.58489 | 0 | 0 | 0.099286 |  | 0 | 0 |  | 0 | 0 | 0 | 0.06506
Extra-high | 1594 | 117 | 113.9 | -0.055556 | -0.2 | 31.6389 | 112.434 | -15 | 52.974 | 150.408 | 4758.7435 | 0.0013219 | 4758.7435 | 0.0013219 | 0.58622 | 0 | 0 | 0.099286 |  | 0 | 0 |  | 0 | 0 | 0 | 0.06506
Extra-high | 1595 | 118 | 113.7 | -0.083333 | -0.3 | 31.5833 | 112.0395 | -22.5 | 52.974 | 142.5135 | 4501.0527 | 0.0012503 | 4501.0527 | 0.0012503 | 0.58747 | 0 | 0 | 0.099286 |  | 0 | 0 |  | 0 | 0 | 0 | 0.06506
Extra-high | 1596 | 119 | 113.3 | -0.11111 | -0.4 | 31.4722 | 111.2526 | -30 | 52.974 | 134.2266 | 4224.4097 | 0.0011734 | 4224.4097 | 0.0011734 | 0.58864 | 0 | 0 | 0.099286 |  | 0 | 0 |  | 0 | 0 | 0 | 0.06506
Extra-high | 1597 | 120 | 112.9 | -0.15278 | -0.55 | 31.3611 | 110.4685 | -41.25 | 52.974 | 122.1925 | 3832.0911 | 0.0010645 | 3832.0911 | 0.0010645 | 0.5897 | 0 | 0 | 0.099286 |  | 0 | 0 |  | 0 | 0 | 0 | 0.06506
Extra-high | 1598 | 121 | 112.2 | -0.20833 | -0.75 | 31.1667 | 109.1029 | -56.25 | 52.974 | 105.8269 | 3298.2702 | 0.00091619 | 3298.2702 | 0.00091619 | 0.59062 | 0 | 0 | 0.099286 |  | 0 | 0 |  | 0 | 0 | 0 | 0.06506
Extra-high | 1599 | 122 | 111.4 | -0.23611 | -0.85 | 30.9444 | 107.5526 | -63.75 | 52.974 | 96.7766 | 2994.697 | 0.00083186 | 2994.697 | 0.00083186 | 0.59145 | 0 | 0 | 0.099286 |  | 0 | 0 |  | 0 | 0 | 0 | 0.06506
Extra-high | 1600 | 123 | 110.5 | -0.26389 | -0.95 | 30.6944 | 105.8218 | -71.25 | 52.974 | 87.5458 | 2687.1682 | 0.00074644 | 2687.1682 | 0.00074644 | 0.5922 | 0 | 0 | 0.099286 |  | 0 | 0 |  | 0 | 0 | 0 | 0.06506
Extra-high | 1601 | 124 | 109.5 | -0.27778 | -1 | 30.4167 | 103.9151 | -75 | 52.974 | 81.8891 | 2490.7932 | 0.00069189 | 2490.7932 | 0.00069189 | 0.59289 | 0 | 0 | 0.099286 |  | 0 | 0 |  | 0 | 0 | 0 | 0.06506
Extra-high | 1602 | 125 | 108.5 | -0.25 | -0.9 | 30.1389 | 102.0258 | -67.5 | 52.974 | 87.4998 | 2637.1458 | 0.00073254 | 2637.1458 | 0.00073254 | 0.59362 | 0 | 0 | 0.099286 |  | 0 | 0 |  | 0 | 0 | 0 | 0.06506
Extra-high | 1603 | 126 | 107.7 | -0.19444 | -0.7 | 29.9167 | 100.5268 | -52.5 | 52.974 | 101.0008 | 3021.6069 | 0.00083934 | 3021.6069 | 0.00083934 | 0.59446 | 0 | 0 | 0.099286 |  | 0 | 0 |  | 0 | 0 | 0 | 0.06506
Extra-high | 1604 | 127 | 107.1 | -0.15278 | -0.55 | 29.75 | 99.4098 | -41.25 | 52.974 | 111.1338 | 3306.2315 | 0.0009184 | 3306.2315 | 0.0009184 | 0.59538 | 0 | 0 | 0.099286 |  | 0 | 0 |  | 0 | 0 | 0 | 0.06506
Extra-high | 1605 | 128 | 106.6 | -0.097222 | -0.35 | 29.6111 | 98.4838 | -26.25 | 52.974 | 125.2078 | 3707.5421 | 0.0010299 | 3707.5421 | 0.0010299 | 0.59641 | 0 | 0 | 0.099286 |  | 0 | 0 |  | 0 | 0 | 0 | 0.06506
Extra-high | 1606 | 129 | 106.4 | -0.055556 | -0.2 | 29.5556 | 98.1146 | -15 | 52.974 | 136.0886 | 4022.1742 | 0.0011173 | 4022.1742 | 0.0011173 | 0.59753 | 0 | 0 | 0.099286 |  | 0 | 0 |  | 0 | 0 | 0 | 0.06506
Extra-high | 1607 | 130 | 106.2 | -0.027778 | -0.1 | 29.5 | 97.7461 | -7.5 | 52.974 | 143.2201 | 4224.9929 | 0.0011736 | 4224.9929 | 0.0011736 | 0.5987 | 0 | 0 | 0.099286 |  | 0 | 0 |  | 0 | 0 | 0 | 0.06506
Extra-high | 1608 | 131 | 106.2 | 0 | 0 | 29.5 | 97.7461 | 0 | 52.974 | 150.7201 | 4446.2429 | 0.0012351 | 4446.2429 | 0.0012351 | 0.59994 | 0 | 0 | 0.099286 |  | 0 | 0 |  | 0 | 0 | 0 | 0.06506
Extra-high | 1609 | 132 | 106.2 | 0.027778 | 0.1 | 29.5 | 97.7461 | 7.5 | 52.974 | 158.2201 | 4667.4929 | 0.0012965 | 4667.4929 | 0.0012965 | 0.60123 | 0 | 0 | 0.099286 |  | 0 | 0 |  | 0 | 0 | 0 | 0.06506
Extra-high | 1610 | 133 | 106.4 | 0.041667 | 0.15 | 29.5556 | 98.1146 | 11.25 | 52.974 | 162.3386 | 4798.0076 | 0.0013328 | 4798.0076 | 0.0013328 | 0.60257 | 0 | 0 | 0.099286 |  | 0 | 0 |  | 0 | 0 | 0 | 0.06506
Extra-high | 1611 | 134 | 106.5 | 0.055556 | 0.2 | 29.5833 | 98.2991 | 15 | 52.974 | 166.2731 | 4918.913 | 0.0013664 | 4918.913 | 0.0013664 | 0.60393 | 0 | 0 | 0.099286 |  | 0 | 0 |  | 0 | 0 | 0 | 0.06506
Extra-high | 1612 | 135 | 106.8 | 0.097222 | 0.35 | 29.6667 | 98.8537 | 26.25 | 52.974 | 178.0777 | 5282.9715 | 0.0014675 | 5282.9715 | 0.0014675 | 0.6054 | 0 | 0 | 0.099286 |  | 0 | 0 |  | 0 | 0 | 0 | 0.06506
Extra-high | 1613 | 136 | 107.2 | 0.13889 | 0.5 | 29.7778 | 99.5956 | 37.5 | 52.974 | 190.0696 | 5659.849 | 0.0015722 | 5659.849 | 0.0015722 | 0.60697 | 0 | 0 | 0.099286 |  | 0 | 0 |  | 0 | 0 | 0 | 0.06506
Extra-high | 1614 | 137 | 107.8 | 0.18056 | 0.65 | 29.9444 | 100.7136 | 48.75 | 52.974 | 202.4376 | 6061.88 | 0.0016839 | 6061.88 | 0.0016839 | 0.60866 | 0 | 0 | 0.099286 |  | 0 | 0 |  | 0 | 0 | 0 | 0.06506
Extra-high | 1615 | 138 | 108.5 | 0.22222 | 0.8 | 30.1389 | 102.0258 | 60 | 52.974 | 214.9998 | 6479.8541 | 0.0018 | 6479.8541 | 0.0018 | 0.61046 | 0 | 0 | 0.099286 |  | 0 | 0 |  | 0 | 0 | 0 | 0.06506
Extra-high | 1616 | 139 | 109.4 | 0.27778 | 1 | 30.3889 | 103.7254 | 75 | 52.974 | 231.6994 | 7041.0867 | 0.0019559 | 7041.0867 | 0.0019559 | 0.61241 | 0 | 0 | 0.099286 |  | 0 | 0 |  | 0 | 0 | 0 | 0.06506
Extra-high | 1617 | 140 | 110.5 | 0.31944 | 1.15 | 30.6944 | 105.8218 | 86.25 | 52.974 | 245.0458 | 7521.5432 | 0.0020893 | 7521.5432 | 0.0020893 | 0.6145 | 0 | 0 | 0.099286 |  | 0 | 0 |  | 0 | 0 | 0 | 0.06506
Extra-high | 1618 | 141 | 111.7 | 0.34722 | 1.25 | 31.0278 | 108.1326 | 93.75 | 52.974 | 254.8566 | 7907.6347 | 0.0021966 | 7907.6347 | 0.0021966 | 0.6167 | 0 | 0 | 0.099286 |  | 0 | 0 |  | 0 | 0 | 0 | 0.06506
Extra-high | 1619 | 142 | 113 | 0.33333 | 1.2 | 31.3889 | 110.6642 | 90 | 52.974 | 253.6382 | 7961.4223 | 0.0022115 | 7961.4223 | 0.0022115 | 0.61891 | 0 | 0 | 0.099286 |  | 0 | 0 |  | 0 | 0 | 0 | 0.06506
Extra-high | 1620 | 143 | 114.1 | 0.29167 | 1.05 | 31.6944 | 112.8292 | 78.75 | 52.974 | 244.5532 | 7750.9792 | 0.002153 | 7750.9792 | 0.002153 | 0.62106 | 0 | 0 | 0.099286 |  | 0 | 0 |  | 0 | 0 | 0 | 0.06506
Extra-high | 1621 | 144 | 115.1 | 0.25 | 0.9 | 31.9722 | 114.8156 | 67.5 | 52.974 | 235.2896 | 7522.7326 | 0.0020896 | 7522.7326 | 0.0020896 | 0.62315 | 0 | 0 | 0.099286 |  | 0 | 0 |  | 0 | 0 | 0 | 0.06506
Extra-high | 1622 | 145 | 115.9 | 0.19444 | 0.7 | 32.1944 | 116.4172 | 52.5 | 52.974 | 221.8912 | 7143.6649 | 0.0019844 | 7143.6649 | 0.0019844 | 0.62514 | 0 | 0 | 0.099286 |  | 0 | 0 |  | 0 | 0 | 0 | 0.06506
Extra-high | 1623 | 146 | 116.5 | 0.11111 | 0.4 | 32.3611 | 117.6257 | 30 | 52.974 | 200.5997 | 6491.6294 | 0.0018032 | 6491.6294 | 0.0018032 | 0.62694 | 0 | 0 | 0.099286 |  | 0 | 0 |  | 0 | 0 | 0 | 0.06506
Extra-high | 1624 | 147 | 116.7 | 0.013889 | 0.05 | 32.4167 | 118.0299 | 3.75 | 52.974 | 174.7539 | 5664.9395 | 0.0015736 | 5664.9395 | 0.0015736 | 0.62851 | 0 | 0 | 0.099286 |  | 0 | 0 |  | 0 | 0 | 0 | 0.06506
Extra-high | 1625 | 148 | 116.6 | -0.069444 | -0.25 | 32.3889 | 117.8277 | -18.75 | 52.974 | 152.0517 | 4924.7864 | 0.001368 | 4924.7864 | 0.001368 | 0.62988 | 0 | 0 | 0.099286 |  | 0 | 0 |  | 0 | 0 | 0 | 0.06506
Extra-high | 1626 | 149 | 116.2 | -0.19444 | -0.7 | 32.2778 | 117.0207 | -52.5 | 52.974 | 117.4947 | 3792.4674 | 0.0010535 | 3792.4674 | 0.0010535 | 0.63094 | 0 | 0 | 0.099286 |  | 0 | 0 |  | 0 | 0 | 0 | 0.06506
Extra-high | 1627 | 150 | 115.2 | -0.33333 | -1.2 | 32 | 115.0152 | -90 | 52.974 | 77.9892 | 2495.6553 | 0.00069324 | 2495.6553 | 0.00069324 | 0.63163 | 0 | 0 | 0.099286 |  | 0 | 0 |  | 0 | 0 | 0 | 0.06506
Extra-high | 1628 | 151 | 113.8 | -0.44444 | -1.6 | 31.6111 | 112.2367 | -120 | 52.974 | 45.2107 | 1429.1607 | 0.00039699 | 1429.1607 | 0.00039699 | 0.63203 | 0 | 0 | 0.099286 |  | 0 | 0 |  | 0 | 0 | 0 | 0.06506
Extra-high | 1629 | 152 | 112 | -0.51389 | -1.85 | 31.1111 | 108.7142 | -138.75 | 52.974 | 22.9382 | 713.6342 | 0.00019823 | 713.6342 | 0.00019823 | 0.63222 | 0 | 0 | 0.099286 |  | 0 | 0 |  | 0 | 0 | 0 | 0.06506
Extra-high | 1630 | 153 | 110.1 | -0.51389 | -1.85 | 30.5833 | 105.057 | -138.75 | 52.974 | 19.281 | 589.6775 | 0.0001638 | 589.6775 | 0.0001638 | 0.63239 | 0 | 0 | 0.099286 |  | 0 | 0 |  | 0 | 0 | 0 | 0.06506
Extra-high | 1631 | 154 | 108.3 | -0.43056 | -1.55 | 30.0833 | 101.65 | -116.25 | 52.974 | 38.374 | 1154.4173 | 0.00032067 | 1154.4173 | 0.00032067 | 0.63271 | 0 | 0 | 0.099286 |  | 0 | 0 |  | 0 | 0 | 0 | 0.06506
Extra-high | 1632 | 155 | 107 | -0.30556 | -1.1 | 29.7222 | 99.2243 | -82.5 | 52.974 | 69.6983 | 2071.5877 | 0.00057544 | 2071.5877 | 0.00057544 | 0.63328 | 0 | 0 | 0.099286 |  | 0 | 0 |  | 0 | 0 | 0 | 0.06506
Extra-high | 1633 | 156 | 106.1 | -0.16667 | -0.6 | 29.4722 | 97.5621 | -45 | 52.974 | 105.5361 | 3110.3835 | 0.000864 | 3110.3835 | 0.000864 | 0.63415 | 0 | 0 | 0.099286 |  | 0 | 0 |  | 0 | 0 | 0 | 0.06506
Extra-high | 1634 | 157 | 105.8 | -0.055556 | -0.2 | 29.3889 | 97.0112 | -15 | 52.974 | 134.9852 | 3967.0641 | 0.001102 | 3967.0641 | 0.001102 | 0.63525 | 0 | 0 | 0.099286 |  | 0 | 0 |  | 0 | 0 | 0 | 0.06506
Extra-high | 1635 | 158 | 105.7 | -0.013889 | -0.05 | 29.3611 | 96.8279 | -3.75 | 52.974 | 146.0519 | 4288.2451 | 0.0011912 | 4288.2451 | 0.0011912 | 0.63644 | 0 | 0 | 0.099286 |  | 0 | 0 |  | 0 | 0 | 0 | 0.06506
Extra-high | 1636 | 159 | 105.7 | -0.013889 | -0.05 | 29.3611 | 96.8279 | -3.75 | 52.974 | 146.0519 | 4288.2451 | 0.0011912 | 4288.2451 | 0.0011912 | 0.63763 | 0 | 0 | 0.099286 |  | 0 | 0 |  | 0 | 0 | 0 | 0.06506
Extra-high | 1637 | 160 | 105.6 | -0.055556 | -0.2 | 29.3333 | 96.6447 | -15 | 52.974 | 134.6187 | 3948.8164 | 0.0010969 | 3948.8164 | 0.0010969 | 0.63873 | 0 | 0 | 0.099286 |  | 0 | 0 |  | 0 | 0 | 0 | 0.06506
Extra-high | 1638 | 161 | 105.3 | -0.097222 | -0.35 | 29.25 | 96.0964 | -26.25 | 52.974 | 122.8204 | 3592.4968 | 0.00099792 | 3592.4968 | 0.00099792 | 0.63973 | 0 | 0 | 0.099286 |  | 0 | 0 |  | 0 | 0 | 0 | 0.06506
Extra-high | 1639 | 162 | 104.9 | -0.125 | -0.45 | 29.1389 | 95.3677 | -33.75 | 52.974 | 114.5917 | 3339.0752 | 0.00092752 | 3339.0752 | 0.00092752 | 0.64065 | 0 | 0 | 0.099286 |  | 0 | 0 |  | 0 | 0 | 0 | 0.06506
Extra-high | 1640 | 163 | 104.4 | -0.125 | -0.45 | 29 | 94.4607 | -33.75 | 52.974 | 113.6847 | 3296.8577 | 0.00091579 | 3296.8577 | 0.00091579 | 0.64157 | 0 | 0 | 0.099286 |  | 0 | 0 |  | 0 | 0 | 0 | 0.06506
Extra-high | 1641 | 164 | 104 | -0.083333 | -0.3 | 28.8889 | 93.7383 | -22.5 | 52.974 | 124.2123 | 3588.3553 | 0.00099677 | 3588.3553 | 0.00099677 | 0.64257 | 0 | 0 | 0.099286 |  | 0 | 0 |  | 0 | 0 | 0 | 0.06506
Extra-high | 1642 | 165 | 103.8 | -0.013889 | -0.05 | 28.8333 | 93.3781 | -3.75 | 52.974 | 142.6021 | 4111.6943 | 0.0011421 | 4111.6943 | 0.0011421 | 0.64371 | 0 | 0 | 0.099286 |  | 0 | 0 |  | 0 | 0 | 0 | 0.06506
Extra-high | 1643 | 166 | 103.9 | 0.083333 | 0.3 | 28.8611 | 93.5581 | 22.5 | 52.974 | 169.0321 | 4878.4548 | 0.0013551 | 4878.4548 | 0.0013551 | 0.64506 | 0 | 0 | 0.099286 |  | 0 | 0 |  | 0 | 0 | 0 | 0.06506
Extra-high | 1644 | 167 | 104.4 | 0.16667 | 0.6 | 29 | 94.4607 | 45 | 52.974 | 192.4347 | 5580.6077 | 0.0015502 | 5580.6077 | 0.0015502 | 0.64661 | 0 | 0 | 0.099286 |  | 0 | 0 |  | 0 | 0 | 0 | 0.06506
Extra-high | 1645 | 168 | 105.1 | 0.23611 | 0.85 | 29.1944 | 95.7317 | 63.75 | 52.974 | 212.4557 | 6202.5265 | 0.0017229 | 6202.5265 | 0.0017229 | 0.64834 | 0 | 0 | 0.099286 |  | 0 | 0 |  | 0 | 0 | 0 | 0.06506
Extra-high | 1646 | 169 | 106.1 | 0.29167 | 1.05 | 29.4722 | 97.5621 | 78.75 | 52.974 | 229.2861 | 6757.571 | 0.0018771 | 6757.571 | 0.0018771 | 0.65021 | 0 | 0 | 0.099286 |  | 0 | 0 |  | 0 | 0 | 0 | 0.06506
Extra-high | 1647 | 170 | 107.2 | 0.33333 | 1.2 | 29.7778 | 99.5956 | 90 | 52.974 | 242.5696 | 7223.1823 | 0.0020064 | 7223.1823 | 0.0020064 | 0.65222 | 0 | 0 | 0.099286 |  | 0 | 0 |  | 0 | 0 | 0 | 0.06506
Extra-high | 1648 | 171 | 108.5 | 0.375 | 1.35 | 30.1389 | 102.0258 | 101.25 | 52.974 | 256.2498 | 7723.0833 | 0.0021453 | 7723.0833 | 0.0021453 | 0.65437 | 0 | 0 | 0.099286 |  | 0 | 0 |  | 0 | 0 | 0 | 0.06506
Extra-high | 1649 | 172 | 109.9 | 0.38889 | 1.4 | 30.5278 | 104.6757 | 105 | 52.974 | 262.6497 | 8018.111 | 0.0022273 | 8018.111 | 0.0022273 | 0.65659 | 0 | 0 | 0.099286 |  | 0 | 0 |  | 0 | 0 | 0 | 0.06506
Extra-high | 1650 | 173 | 111.3 | 0.38889 | 1.4 | 30.9167 | 107.3596 | 105 | 52.974 | 265.3336 | 8203.2292 | 0.0022787 | 8203.2292 | 0.0022787 | 0.65887 | 0 | 0 | 0.099286 |  | 0 | 0 |  | 0 | 0 | 0 | 0.06506
Extra-high | 1651 | 174 | 112.7 | 0.36111 | 1.3 | 31.3056 | 110.0774 | 97.5 | 52.974 | 260.5514 | 8156.7068 | 0.0022658 | 8156.7068 | 0.0022658 | 0.66114 | 0 | 0 | 0.099286 |  | 0 | 0 |  | 0 | 0 | 0 | 0.06506
Extra-high | 1652 | 175 | 113.9 | 0.31944 | 1.15 | 31.6389 | 112.434 | 86.25 | 52.974 | 251.658 | 7962.181 | 0.0022117 | 7962.181 | 0.0022117 | 0.66335 | 0 | 0 | 0.099286 |  | 0 | 0 |  | 0 | 0 | 0 | 0.06506
Extra-high | 1653 | 176 | 115 | 0.29167 | 1.05 | 31.9444 | 114.6162 | 78.75 | 52.974 | 246.3402 | 7869.2014 | 0.0021859 | 7869.2014 | 0.0021859 | 0.66554 | 0 | 0 | 0.099286 |  | 0 | 0 |  | 0 | 0 | 0 | 0.06506
Extra-high | 1654 | 177 | 116 | 0.25 | 0.9 | 32.2222 | 116.6182 | 67.5 | 52.974 | 237.0922 | 7639.6379 | 0.0021221 | 7639.6379 | 0.0021221 | 0.66766 | 0 | 0 | 0.099286 |  | 0 | 0 |  | 0 | 0 | 0 | 0.06506
Extra-high | 1655 | 178 | 116.8 | 0.22222 | 0.8 | 32.4444 | 118.2323 | 60 | 52.974 | 231.2063 | 7501.3594 | 0.0020837 | 7501.3594 | 0.0020837 | 0.66974 | 0 | 0 | 0.099286 |  | 0 | 0 |  | 0 | 0 | 0 | 0.06506
Extra-high | 1656 | 179 | 117.6 | 0.22222 | 0.8 | 32.6667 | 119.8575 | 60 | 52.974 | 232.8315 | 7605.8274 | 0.0021127 | 7605.8274 | 0.0021127 | 0.67185 | 0 | 0 | 0.099286 |  | 0 | 0 |  | 0 | 0 | 0 | 0.06506
Extra-high | 1657 | 180 | 118.4 | 0.22222 | 0.8 | 32.8889 | 121.4937 | 60 | 52.974 | 234.4677 | 7711.3825 | 0.0021421 | 7711.3825 | 0.0021421 | 0.674 | 0 | 0 | 0.099286 |  | 0 | 0 |  | 0 | 0 | 0 | 0.06506
Extra-high | 1658 | 181 | 119.2 | 0.22222 | 0.8 | 33.1111 | 123.1411 | 60 | 52.974 | 236.1151 | 7818.0321 | 0.0021717 | 7818.0321 | 0.0021717 | 0.67617 | 0 | 0 | 0.099286 |  | 0 | 0 |  | 0 | 0 | 0 | 0.06506
Extra-high | 1659 | 182 | 120 | 0.22222 | 0.8 | 33.3333 | 124.7995 | 60 | 52.974 | 237.7735 | 7925.7837 | 0.0022016 | 7925.7837 | 0.0022016 | 0.67837 | 0 | 0 | 0.099286 |  | 0 | 0 |  | 0 | 0 | 0 | 0.06506
Extra-high | 1660 | 183 | 120.8 | 0.22222 | 0.8 | 33.5556 | 126.4691 | 60 | 52.974 | 239.4431 | 8034.6446 | 0.0022318 | 8034.6446 | 0.0022318 | 0.6806 | 0 | 0 | 0.099286 |  | 0 | 0 |  | 0 | 0 | 0 | 0.06506
Extra-high | 1661 | 184 | 121.6 | 0.20833 | 0.75 | 33.7778 | 128.1497 | 56.25 | 52.974 | 237.3737 | 8017.9556 | 0.0022272 | 8017.9556 | 0.0022272 | 0.68283 | 0 | 0 | 0.099286 |  | 0 | 0 |  | 0 | 0 | 0 | 0.06506
Extra-high | 1662 | 185 | 122.3 | 0.20833 | 0.75 | 33.9722 | 129.6293 | 56.25 | 52.974 | 238.8533 | 8114.3787 | 0.002254 | 8114.3787 | 0.002254 | 0.68508 | 0 | 0 | 0.099286 |  | 0 | 0 |  | 0 | 0 | 0 | 0.06506
Extra-high | 1663 | 186 | 123.1 | 0.20833 | 0.75 | 34.1944 | 131.3308 | 56.25 | 52.974 | 240.5548 | 8225.6368 | 0.0022849 | 8225.6368 | 0.0022849 | 0.68737 | 0 | 0 | 0.099286 |  | 0 | 0 |  | 0 | 0 | 0 | 0.06506
Extra-high | 1664 | 187 | 123.8 | 0.18056 | 0.65 | 34.3889 | 132.8286 | 48.75 | 52.974 | 234.5526 | 8066.0042 | 0.0022406 | 8066.0042 | 0.0022406 | 0.68961 | 0 | 0 | 0.099286 |  | 0 | 0 |  | 0 | 0 | 0 | 0.06506
Extra-high | 1665 | 188 | 124.4 | 0.16667 | 0.6 | 34.5556 | 134.1193 | 45 | 52.974 | 232.0933 | 8020.1116 | 0.0022278 | 8020.1116 | 0.0022278 | 0.69184 | 0 | 0 | 0.099286 |  | 0 | 0 |  | 0 | 0 | 0 | 0.06506
Extra-high | 1666 | 189 | 125 | 0.13889 | 0.5 | 34.7222 | 135.4161 | 37.5 | 52.974 | 225.8901 | 7843.4075 | 0.0021787 | 7843.4075 | 0.0021787 | 0.69401 | 0 | 0 | 0.099286 |  | 0 | 0 |  | 0 | 0 | 0 | 0.06506
Extra-high | 1667 | 190 | 125.4 | 0.11111 | 0.4 | 34.8333 | 136.2842 | 30 | 52.974 | 219.2582 | 7637.4935 | 0.0021215 | 7637.4935 | 0.0021215 | 0.69614 | 0 | 0 | 0.099286 |  | 0 | 0 |  | 0 | 0 | 0 | 0.06506
Extra-high | 1668 | 191 | 125.8 | 0.097222 | 0.35 | 34.9444 | 137.155 | 26.25 | 52.974 | 216.379 | 7561.2443 | 0.0021003 | 7561.2443 | 0.0021003 | 0.69824 | 0 | 0 | 0.099286 |  | 0 | 0 |  | 0 | 0 | 0 | 0.06506
Extra-high | 1669 | 192 | 126.1 | 0.083333 | 0.3 | 35.0278 | 137.8099 | 22.5 | 52.974 | 213.2839 | 7470.8627 | 0.0020752 | 7470.8627 | 0.0020752 | 0.70031 | 0 | 0 | 0.099286 |  | 0 | 0 |  | 0 | 0 | 0 | 0.06506
Extra-high | 1670 | 193 | 126.4 | 0.069444 | 0.25 | 35.1111 | 138.4664 | 18.75 | 52.974 | 210.1904 | 7380.02 | 0.00205 | 7380.02 | 0.00205 | 0.70236 | 0 | 0 | 0.099286 |  | 0 | 0 |  | 0 | 0 | 0 | 0.06506
Extra-high | 1671 | 194 | 126.6 | 0.041667 | 0.15 | 35.1667 | 138.905 | 11.25 | 52.974 | 203.129 | 7143.369 | 0.0019843 | 7143.369 | 0.0019843 | 0.70435 | 0 | 0 | 0.099286 |  | 0 | 0 |  | 0 | 0 | 0 | 0.06506
Extra-high | 1672 | 195 | 126.7 | 0.027778 | 0.1 | 35.1944 | 139.1245 | 7.5 | 52.974 | 199.5985 | 7024.7584 | 0.0019513 | 7024.7584 | 0.0019513 | 0.7063 | 0 | 0 | 0.099286 |  | 0 | 0 |  | 0 | 0 | 0 | 0.06506
Extra-high | 1673 | 196 | 126.8 | 0.027778 | 0.1 | 35.2222 | 139.3442 | 7.5 | 52.974 | 199.8182 | 7038.0411 | 0.001955 | 7038.0411 | 0.001955 | 0.70825 | 0 | 0 | 0.099286 |  | 0 | 0 |  | 0 | 0 | 0 | 0.06506
Extra-high | 1674 | 197 | 126.9 | 0.013889 | 0.05 | 35.25 | 139.5641 | 3.75 | 52.974 | 196.2881 | 6919.1546 | 0.001922 | 6919.1546 | 0.001922 | 0.71017 | 0 | 0 | 0.099286 |  | 0 | 0 |  | 0 | 0 | 0 | 0.06506
Extra-high | 1675 | 198 | 126.9 | 0 | 0 | 35.25 | 139.5641 | 0 | 52.974 | 192.5381 | 6786.9671 | 0.0018853 | 6786.9671 | 0.0018853 | 0.71206 | 0 | 0 | 0.099286 |  | 0 | 0 |  | 0 | 0 | 0 | 0.06506
Extra-high | 1676 | 199 | 126.9 | -0.013889 | -0.05 | 35.25 | 139.5641 | -3.75 | 52.974 | 188.7881 | 6654.7796 | 0.0018485 | 6654.7796 | 0.0018485 | 0.71391 | 0 | 0 | 0.099286 |  | 0 | 0 |  | 0 | 0 | 0 | 0.06506
Extra-high | 1677 | 200 | 126.8 | -0.041667 | -0.15 | 35.2222 | 139.3442 | -11.25 | 52.974 | 181.0682 | 6377.6244 | 0.0017716 | 6377.6244 | 0.0017716 | 0.71568 | 0 | 0 | 0.099286 |  | 0 | 0 |  | 0 | 0 | 0 | 0.06506
Extra-high | 1678 | 201 | 126.6 | -0.069444 | -0.25 | 35.1667 | 138.905 | -18.75 | 52.974 | 173.129 | 6088.369 | 0.0016912 | 6088.369 | 0.0016912 | 0.71737 | 0 | 0 | 0.099286 |  | 0 | 0 |  | 0 | 0 | 0 | 0.06506
Extra-high | 1679 | 202 | 126.3 | -0.083333 | -0.3 | 35.0833 | 138.2474 | -22.5 | 52.974 | 168.7214 | 5919.3105 | 0.0016443 | 5919.3105 | 0.0016443 | 0.71901 | 0 | 0 | 0.099286 |  | 0 | 0 |  | 0 | 0 | 0 | 0.06506
Extra-high | 1680 | 203 | 126 | -0.083333 | -0.3 | 35 | 137.5915 | -22.5 | 52.974 | 168.0655 | 5882.2911 | 0.001634 | 5882.2911 | 0.001634 | 0.72065 | 0 | 0 | 0.099286 |  | 0 | 0 |  | 0 | 0 | 0 | 0.06506
Extra-high | 1681 | 204 | 125.7 | -0.055556 | -0.2 | 34.9167 | 136.937 | -15 | 52.974 | 174.911 | 6107.3106 | 0.0016965 | 6107.3106 | 0.0016965 | 0.72235 | 0 | 0 | 0.099286 |  | 0 | 0 |  | 0 | 0 | 0 | 0.06506
Extra-high | 1682 | 205 | 125.6 | -0.013889 | -0.05 | 34.8889 | 136.7193 | -3.75 | 52.974 | 185.9433 | 6487.3534 | 0.001802 | 6487.3534 | 0.001802 | 0.72415 | 0 | 0 | 0.099286 |  | 0 | 0 |  | 0 | 0 | 0 | 0.06506
Extra-high | 1683 | 206 | 125.6 | 0.027778 | 0.1 | 34.8889 | 136.7193 | 7.5 | 52.974 | 197.1933 | 6879.8534 | 0.0019111 | 6879.8534 | 0.0019111 | 0.72606 | 0 | 0 | 0.099286 |  | 0 | 0 |  | 0 | 0 | 0 | 0.06506
Extra-high | 1684 | 207 | 125.8 | 0.083333 | 0.3 | 34.9444 | 137.155 | 22.5 | 52.974 | 212.629 | 7430.2026 | 0.0020639 | 7430.2026 | 0.0020639 | 0.72812 | 0 | 0 | 0.099286 |  | 0 | 0 |  | 0 | 0 | 0 | 0.06506
Extra-high | 1685 | 208 | 126.2 | 0.11111 | 0.4 | 35.0556 | 138.0286 | 30 | 52.974 | 221.0026 | 7747.3691 | 0.002152 | 7747.3691 | 0.002152 | 0.73027 | 0 | 0 | 0.099286 |  | 0 | 0 |  | 0 | 0 | 0 | 0.06506
Extra-high | 1686 | 209 | 126.6 | 0.11111 | 0.4 | 35.1667 | 138.905 | 30 | 52.974 | 221.879 | 7802.744 | 0.0021674 | 7802.744 | 0.0021674 | 0.73244 | 0 | 0 | 0.099286 |  | 0 | 0 |  | 0 | 0 | 0 | 0.06506
Extra-high | 1687 | 210 | 127 | 0.11111 | 0.4 | 35.2778 | 139.7841 | 30 | 52.974 | 222.7581 | 7858.4114 | 0.0021829 | 7858.4114 | 0.0021829 | 0.73462 | 0 | 0 | 0.099286 |  | 0 | 0 |  | 0 | 0 | 0 | 0.06506
Extra-high | 1688 | 211 | 127.4 | 0.083333 | 0.3 | 35.3889 | 140.666 | 22.5 | 52.974 | 216.14 | 7648.9557 | 0.0021247 | 7648.9557 | 0.0021247 | 0.73675 | 0 | 0 | 0.099286 |  | 0 | 0 |  | 0 | 0 | 0 | 0.06506
Extra-high | 1689 | 212 | 127.6 | 0.055556 | 0.2 | 35.4444 | 141.108 | 15 | 52.974 | 209.082 | 7410.7965 | 0.0020586 | 7410.7965 | 0.0020586 | 0.73881 | 0 | 0 | 0.099286 |  | 0 | 0 |  | 0 | 0 | 0 | 0.06506
Extra-high | 1690 | 213 | 127.8 | 0.041667 | 0.15 | 35.5 | 141.5507 | 11.25 | 52.974 | 205.7747 | 7305.0027 | 0.0020292 | 7305.0027 | 0.0020292 | 0.74084 | 0 | 0 | 0.099286 |  | 0 | 0 |  | 0 | 0 | 0 | 0.06506
Extra-high | 1691 | 214 | 127.9 | 0.027778 | 0.1 | 35.5278 | 141.7723 | 7.5 | 52.974 | 202.2463 | 7185.3627 | 0.0019959 | 7185.3627 | 0.0019959 | 0.74283 | 0 | 0 | 0.099286 |  | 0 | 0 |  | 0 | 0 | 0 | 0.06506
Extra-high | 1692 | 215 | 128 | 0.027778 | 0.1 | 35.5556 | 141.9941 | 7.5 | 52.974 | 202.4681 | 7198.8661 | 0.0019997 | 7198.8661 | 0.0019997 | 0.74483 | 0 | 0 | 0.099286 |  | 0 | 0 |  | 0 | 0 | 0 | 0.06506
Extra-high | 1693 | 216 | 128.1 | 0.027778 | 0.1 | 35.5833 | 142.2161 | 7.5 | 52.974 | 202.6901 | 7212.3881 | 0.0020034 | 7212.3881 | 0.0020034 | 0.74684 | 0 | 0 | 0.099286 |  | 0 | 0 |  | 0 | 0 | 0 | 0.06506
Extra-high | 1694 | 217 | 128.2 | 0.027778 | 0.1 | 35.6111 | 142.4382 | 7.5 | 52.974 | 202.9122 | 7225.9285 | 0.0020072 | 7225.9285 | 0.0020072 | 0.74884 | 0 | 0 | 0.099286 |  | 0 | 0 |  | 0 | 0 | 0 | 0.06506
Extra-high | 1695 | 218 | 128.3 | 0.027778 | 0.1 | 35.6389 | 142.6605 | 7.5 | 52.974 | 203.1345 | 7239.4874 | 0.002011 | 7239.4874 | 0.002011 | 0.75085 | 0 | 0 | 0.099286 |  | 0 | 0 |  | 0 | 0 | 0 | 0.06506
Extra-high | 1696 | 219 | 128.4 | 0.027778 | 0.1 | 35.6667 | 142.883 | 7.5 | 52.974 | 203.357 | 7253.0649 | 0.0020147 | 7253.0649 | 0.0020147 | 0.75287 | 0 | 0 | 0.099286 |  | 0 | 0 |  | 0 | 0 | 0 | 0.06506
Extra-high | 1697 | 220 | 128.5 | 0.027778 | 0.1 | 35.6944 | 143.1056 | 7.5 | 52.974 | 203.5796 | 7266.6609 | 0.0020185 | 7266.6609 | 0.0020185 | 0.75489 | 0 | 0 | 0.099286 |  | 0 | 0 |  | 0 | 0 | 0 | 0.06506
Extra-high | 1698 | 221 | 128.6 | 0.013889 | 0.05 | 35.7222 | 143.3284 | 3.75 | 52.974 | 200.0524 | 7146.3172 | 0.0019851 | 7146.3172 | 0.0019851 | 0.75687 | 0 | 0 | 0.099286 |  | 0 | 0 |  | 0 | 0 | 0 | 0.06506
Extra-high | 1699 | 222 | 128.6 | -0.013889 | -0.05 | 35.7222 | 143.3284 | -3.75 | 52.974 | 192.5524 | 6878.4005 | 0.0019107 | 6878.4005 | 0.0019107 | 0.75878 | 0 | 0 | 0.099286 |  | 0 | 0 |  | 0 | 0 | 0 | 0.06506
Extra-high | 1700 | 223 | 128.5 | -0.041667 | -0.15 | 35.6944 | 143.1056 | -11.25 | 52.974 | 184.8296 | 6597.3901 | 0.0018326 | 6597.3901 | 0.0018326 | 0.76062 | 0 | 0 | 0.099286 |  | 0 | 0 |  | 0 | 0 | 0 | 0.06506
Extra-high | 1701 | 224 | 128.3 | -0.055556 | -0.2 | 35.6389 | 142.6605 | -15 | 52.974 | 180.6345 | 6437.6124 | 0.0017882 | 6437.6124 | 0.0017882 | 0.7624 | 0 | 0 | 0.099286 |  | 0 | 0 |  | 0 | 0 | 0 | 0.06506
Extra-high | 1702 | 225 | 128.1 | -0.055556 | -0.2 | 35.5833 | 142.2161 | -15 | 52.974 | 180.1901 | 6411.7631 | 0.001781 | 6411.7631 | 0.001781 | 0.76419 | 0 | 0 | 0.099286 |  | 0 | 0 |  | 0 | 0 | 0 | 0.06506
Extra-high | 1703 | 226 | 127.9 | -0.069444 | -0.25 | 35.5278 | 141.7723 | -18.75 | 52.974 | 175.9963 | 6252.7585 | 0.0017369 | 6252.7585 | 0.0017369 | 0.76592 | 0 | 0 | 0.099286 |  | 0 | 0 |  | 0 | 0 | 0 | 0.06506
Extra-high | 1704 | 227 | 127.6 | -0.069444 | -0.25 | 35.4444 | 141.108 | -18.75 | 52.974 | 175.332 | 6214.5465 | 0.0017263 | 6214.5465 | 0.0017263 | 0.76765 | 0 | 0 | 0.099286 |  | 0 | 0 |  | 0 | 0 | 0 | 0.06506
Extra-high | 1705 | 228 | 127.4 | -0.055556 | -0.2 | 35.3889 | 140.666 | -15 | 52.974 | 178.64 | 6321.8724 | 0.0017561 | 6321.8724 | 0.0017561 | 0.7694 | 0 | 0 | 0.099286 |  | 0 | 0 |  | 0 | 0 | 0 | 0.06506
Extra-high | 1706 | 229 | 127.2 | -0.055556 | -0.2 | 35.3333 | 140.2247 | -15 | 52.974 | 178.1987 | 6296.3551 | 0.001749 | 6296.3551 | 0.001749 | 0.77115 | 0 | 0 | 0.099286 |  | 0 | 0 |  | 0 | 0 | 0 | 0.06506
Extra-high | 1707 | 230 | 127 | -0.041667 | -0.15 | 35.2778 | 139.7841 | -11.25 | 52.974 | 181.5081 | 6403.2031 | 0.0017787 | 6403.2031 | 0.0017787 | 0.77293 | 0 | 0 | 0.099286 |  | 0 | 0 |  | 0 | 0 | 0 | 0.06506
Extra-high | 1708 | 231 | 126.9 | -0.027778 | -0.1 | 35.25 | 139.5641 | -7.5 | 52.974 | 185.0381 | 6522.5921 | 0.0018118 | 6522.5921 | 0.0018118 | 0.77474 | 0 | 0 | 0.099286 |  | 0 | 0 |  | 0 | 0 | 0 | 0.06506
Extra-high | 1709 | 232 | 126.8 | -0.027778 | -0.1 | 35.2222 | 139.3442 | -7.5 | 52.974 | 184.8182 | 6509.7077 | 0.0018083 | 6509.7077 | 0.0018083 | 0.77655 | 0 | 0 | 0.099286 |  | 0 | 0 |  | 0 | 0 | 0 | 0.06506
Extra-high | 1710 | 233 | 126.7 | 0 | 0 | 35.1944 | 139.1245 | 0 | 52.974 | 192.0985 | 6760.8 | 0.001878 | 6760.8 | 0.001878 | 0.77843 | 0 | 0 | 0.099286 |  | 0 | 0 |  | 0 | 0 | 0 | 0.06506
Extra-high | 1711 | 234 | 126.8 | 0.027778 | 0.1 | 35.2222 | 139.3442 | 7.5 | 52.974 | 199.8182 | 7038.0411 | 0.001955 | 7038.0411 | 0.001955 | 0.78038 | 0 | 0 | 0.099286 |  | 0 | 0 |  | 0 | 0 | 0 | 0.06506
Extra-high | 1712 | 235 | 126.9 | 0.041667 | 0.15 | 35.25 | 139.5641 | 11.25 | 52.974 | 203.7881 | 7183.5296 | 0.0019954 | 7183.5296 | 0.0019954 | 0.78238 | 0 | 0 | 0.099286 |  | 0 | 0 |  | 0 | 0 | 0 | 0.06506
Extra-high | 1713 | 236 | 127.1 | 0.069444 | 0.25 | 35.3056 | 140.0043 | 18.75 | 52.974 | 211.7283 | 7475.1866 | 0.0020764 | 7475.1866 | 0.0020764 | 0.78446 | 0 | 0 | 0.099286 |  | 0 | 0 |  | 0 | 0 | 0 | 0.06506
Extra-high | 1714 | 237 | 127.4 | 0.083333 | 0.3 | 35.3889 | 140.666 | 22.5 | 52.974 | 216.14 | 7648.9557 | 0.0021247 | 7648.9557 | 0.0021247 | 0.78658 | 0 | 0 | 0.099286 |  | 0 | 0 |  | 0 | 0 | 0 | 0.06506
Extra-high | 1715 | 238 | 127.7 | 0.097222 | 0.35 | 35.4722 | 141.3293 | 26.25 | 52.974 | 220.5533 | 7823.5154 | 0.0021732 | 7823.5154 | 0.0021732 | 0.78875 | 0 | 0 | 0.099286 |  | 0 | 0 |  | 0 | 0 | 0 | 0.06506
Extra-high | 1716 | 239 | 128.1 | 0.11111 | 0.4 | 35.5833 | 142.2161 | 30 | 52.974 | 225.1901 | 8013.0131 | 0.0022258 | 8013.0131 | 0.0022258 | 0.79098 | 0 | 0 | 0.099286 |  | 0 | 0 |  | 0 | 0 | 0 | 0.06506
Extra-high | 1717 | 240 | 128.5 | 0.125 | 0.45 | 35.6944 | 143.1056 | 33.75 | 52.974 | 229.8296 | 8203.6401 | 0.0022788 | 8203.6401 | 0.0022788 | 0.79326 | 0 | 0 | 0.099286 |  | 0 | 0 |  | 0 | 0 | 0 | 0.06506
Extra-high | 1718 | 241 | 129 | 0.13889 | 0.5 | 35.8333 | 144.2214 | 37.5 | 52.974 | 234.6954 | 8409.9197 | 0.0023361 | 8409.9197 | 0.0023361 | 0.7956 | 0 | 0 | 0.099286 |  | 0 | 0 |  | 0 | 0 | 0 | 0.06506
Extra-high | 1719 | 242 | 129.5 | 0.15278 | 0.55 | 35.9722 | 145.3416 | 41.25 | 52.974 | 239.5656 | 8617.7069 | 0.0023938 | 8617.7069 | 0.0023938 | 0.79799 | 0 | 0 | 0.099286 |  | 0 | 0 |  | 0 | 0 | 0 | 0.06506
Extra-high | 1720 | 243 | 130.1 | 0.15278 | 0.55 | 36.1389 | 146.6915 | 41.25 | 52.974 | 240.9155 | 8706.4189 | 0.0024184 | 8706.4189 | 0.0024184 | 0.80041 | 0 | 0 | 0.099286 |  | 0 | 0 |  | 0 | 0 | 0 | 0.06506
Extra-high | 1721 | 244 | 130.6 | 0.125 | 0.45 | 36.2778 | 147.8212 | 33.75 | 52.974 | 234.5452 | 8508.7789 | 0.0023635 | 8508.7789 | 0.0023635 | 0.80277 | 0 | 0 | 0.099286 |  | 0 | 0 |  | 0 | 0 | 0 | 0.06506
Extra-high | 1722 | 245 | 131 | 0.083333 | 0.3 | 36.3889 | 148.7281 | 22.5 | 52.974 | 224.2021 | 8158.4647 | 0.0022662 | 8158.4647 | 0.0022662 | 0.80504 | 0 | 0 | 0.099286 |  | 0 | 0 |  | 0 | 0 | 0 | 0.06506
Extra-high | 1723 | 246 | 131.2 | 0.041667 | 0.15 | 36.4444 | 149.1826 | 11.25 | 52.974 | 213.4066 | 7777.4836 | 0.0021604 | 7777.4836 | 0.0021604 | 0.8072 | 0 | 0 | 0.099286 |  | 0 | 0 |  | 0 | 0 | 0 | 0.06506
Extra-high | 1724 | 247 | 131.3 | 0 | 0 | 36.4722 | 149.4101 | 0 | 52.974 | 202.3841 | 7381.3965 | 0.0020504 | 7381.3965 | 0.0020504 | 0.80925 | 0 | 0 | 0.099286 |  | 0 | 0 |  | 0 | 0 | 0 | 0.06506
Extra-high | 1725 | 248 | 131.2 | -0.083333 | -0.3 | 36.4444 | 149.1826 | -22.5 | 52.974 | 179.6566 | 6547.4836 | 0.0018187 | 6547.4836 | 0.0018187 | 0.81107 | 0 | 0 | 0.099286 |  | 0 | 0 |  | 0 | 0 | 0 | 0.06506
Extra-high | 1726 | 249 | 130.7 | -0.19444 | -0.7 | 36.3056 | 148.0477 | -52.5 | 52.974 | 148.5217 | 5392.1616 | 0.0014978 | 5392.1616 | 0.0014978 | 0.81256 | 0 | 0 | 0.099286 |  | 0 | 0 |  | 0 | 0 | 0 | 0.06506
Extra-high | 1727 | 250 | 129.8 | -0.31944 | -1.15 | 36.0556 | 146.0158 | -86.25 | 52.974 | 112.7398 | 4064.8952 | 0.0011291 | 4064.8952 | 0.0011291 | 0.81369 | 0 | 0 | 0.099286 |  | 0 | 0 |  | 0 | 0 | 0 | 0.06506
Extra-high | 1728 | 251 | 128.4 | -0.45833 | -1.65 | 35.6667 | 142.883 | -123.75 | 52.974 | 72.107 | 2571.8149 | 0.00071439 | 2571.8149 | 0.00071439 | 0.81441 | 0 | 0 | 0.099286 |  | 0 | 0 |  | 0 | 0 | 0 | 0.06506
Extra-high | 1729 | 252 | 126.5 | -0.59722 | -2.15 | 35.1389 | 138.6856 | -161.25 | 52.974 | 30.4096 | 1068.5604 | 0.00029682 | 1068.5604 | 0.00029682 | 0.81471 | 0 | 0 | 0.099286 |  | 0 | 0 |  | 0 | 0 | 0 | 0.06506
Extra-high | 1730 | 253 | 124.1 | -0.68056 | -2.45 | 34.4722 | 133.4732 | -183.75 | 52.974 | 2.6972 | 92.9772 | 2.5827e-05 | 92.9772 | 2.5827e-05 | 0.81473 | 0 | 0 | 0.099286 |  | 0 | 0 |  | 0 | 0 | 0 | 0.06506
Extra-high | 1731 | 254 | 121.6 | -0.70833 | -2.55 | 33.7778 | 128.1497 | -191.25 | 52.974 | -10.1263 | -342.0444 | -9.5012e-05 | 0 | 0 | 0.81473 | 342.0444 | 9.5012e-05 | 0.099381 |  | 269.0846 | 269.0846 |  | 0 | 0 | 0 | 0.06506
Extra-high | 1732 | 255 | 119 | -0.70833 | -2.55 | 33.0556 | 122.7282 | -191.25 | 52.974 | -15.5478 | -513.9416 | -0.00014276 | 0 | 0 | 0.81473 | 513.9416 | 0.00014276 | 0.099524 |  | 404.3153 | 673.4 |  | 0 | 0 | 0 | 0.06506
Extra-high | 1733 | 256 | 116.5 | -0.68056 | -2.45 | 32.3611 | 117.6257 | -183.75 | 52.974 | -13.1503 | -425.5581 | -0.00011821 | 0 | 0 | 0.81473 | 425.5581 | 0.00011821 | 0.099642 |  | 334.7845 | 1008.1844 |  | 0 | 0 | 0 | 0.06506
Extra-high | 1734 | 257 | 114.1 | -0.65278 | -2.35 | 31.6944 | 112.8292 | -176.25 | 52.974 | -10.4468 | -331.1041 | -9.1973e-05 | 0 | 0 | 0.81473 | 331.1041 | 9.1973e-05 | 0.099734 |  | 260.4779 | 1268.6624 |  | 0 | 0 | 0 | 0.06506
Extra-high | 1735 | 258 | 111.8 | -0.63889 | -2.3 | 31.0556 | 108.3263 | -172.5 | 52.974 | -11.1997 | -347.8122 | -9.6615e-05 | 0 | 0 | 0.81473 | 347.8122 | 9.6615e-05 | 0.099831 |  | 273.6221 | 1542.2845 |  | 0 | 0 | 0 | 0.06506
Extra-high | 1736 | 259 | 109.5 | -0.65278 | -2.35 | 30.4167 | 103.9151 | -176.25 | 52.974 | -19.3609 | -588.8943 | -0.00016358 | 0 | 0 | 0.81473 | 588.8943 | 0.00016358 | 0.099995 |  | 463.2802 | 2005.5647 |  | 0 | 0 | 0 | 0.06506
Extra-high | 1737 | 260 | 107.1 | -0.65278 | -2.35 | 29.75 | 99.4098 | -176.25 | 52.974 | -23.8662 | -710.0185 | -0.00019723 | 0 | 0 | 0.81473 | 710.0185 | 0.00019723 | 0.10019 |  | 558.568 | 2564.1327 |  | 0 | 0 | 0 | 0.06506
Extra-high | 1738 | 261 | 104.8 | -0.63889 | -2.3 | 29.1111 | 95.186 | -172.5 | 52.974 | -24.34 | -708.5652 | -0.00019682 | 0 | 0 | 0.81473 | 708.5652 | 0.00019682 | 0.10039 |  | 557.4247 | 3121.5574 |  | 0 | 0 | 0 | 0.06506
Extra-high | 1739 | 262 | 102.5 | -0.61111 | -2.2 | 28.4722 | 91.0538 | -165 | 52.974 | -20.9722 | -597.1249 | -0.00016587 | 0 | 0 | 0.81473 | 597.1249 | 0.00016587 | 0.10055 |  | 469.7551 | 3591.3126 |  | 0 | 0 | 0 | 0.06506
Extra-high | 1740 | 263 | 100.4 | -0.54167 | -1.95 | 27.8889 | 87.361 | -146.25 | 52.974 | -5.915 | -164.9615 | -4.5823e-05 | 0 | 0 | 0.81473 | 164.9615 | 4.5823e-05 | 0.1006 |  | 129.7744 | 3721.087 |  | 0 | 0 | 0 | 0.06506
Extra-high | 1741 | 264 | 98.6 | -0.44444 | -1.6 | 27.3889 | 84.2567 | -120 | 52.974 | 17.2307 | 471.9285 | 0.00013109 | 471.9285 | 0.00013109 | 0.81486 | 0 | 0 | 0.1006 |  | 0 | 0 |  | 471.9285 | 0.47193 | 0.00013109 | 0.065191
Extra-high | 1742 | 265 | 97.2 | -0.375 | -1.35 | 27 | 81.881 | -101.25 | 52.974 | 33.605 | 907.3339 | 0.00025204 | 907.3339 | 0.00025204 | 0.81511 | 0 | 0 | 0.1006 |  | 0 | 0 |  | 907.3339 | 0.90733 | 0.00025204 | 0.065443
Extra-high | 1743 | 266 | 95.9 | -0.33333 | -1.2 | 26.6389 | 79.7054 | -90 | 52.974 | 42.6794 | 1136.9311 | 0.00031581 | 1136.9311 | 0.00031581 | 0.81543 | 0 | 0 | 0.1006 |  | 0 | 0 |  | 1136.9311 | 1.1369 | 0.00031581 | 0.065759
Extra-high | 1744 | 267 | 94.8 | -0.29167 | -1.05 | 26.3333 | 77.8874 | -78.75 | 52.974 | 52.1114 | 1372.2662 | 0.00038119 | 1372.2662 | 0.00038119 | 0.81581 | 0 | 0 | 0.1006 |  | 0 | 0 |  | 1204.8934 | 1.2049 | 0.00033469 | 0.066094
Extra-high | 1745 | 268 | 93.8 | -0.27778 | -1 | 26.0556 | 76.2528 | -75 | 52.974 | 54.2268 | 1412.9106 | 0.00039248 | 1412.9106 | 0.00039248 | 0.8162 | 0 | 0 | 0.1006 |  | 0 | 0 |  | 0 | 0 | 0 | 0.066094
Extra-high | 1746 | 269 | 92.8 | -0.27778 | -1 | 25.7778 | 74.6357 | -75 | 52.974 | 52.6097 | 1356.16 | 0.00037671 | 1356.16 | 0.00037671 | 0.81658 | 0 | 0 | 0.1006 |  | 0 | 0 |  | 0 | 0 | 0 | 0.066094
Extra-high | 1747 | 270 | 91.8 | -0.25 | -0.9 | 25.5 | 73.0358 | -67.5 | 52.974 | 58.5098 | 1491.9997 | 0.00041444 | 1491.9997 | 0.00041444 | 0.81699 | 0 | 0 | 0.1006 |  | 0 | 0 |  | 0 | 0 | 0 | 0.066094
Extra-high | 1748 | 271 | 91 | -0.22222 | -0.8 | 25.2778 | 71.7684 | -60 | 52.974 | 64.7424 | 1636.5436 | 0.0004546 | 1636.5436 | 0.0004546 | 0.81745 | 0 | 0 | 0.1006 |  | 0 | 0 |  | 0 | 0 | 0 | 0.066094
Extra-high | 1749 | 272 | 90.2 | -0.19444 | -0.7 | 25.0556 | 70.5121 | -52.5 | 52.974 | 70.9861 | 1778.5954 | 0.00049405 | 1778.5954 | 0.00049405 | 0.81794 | 0 | 0 | 0.1006 |  | 0 | 0 |  | 0 | 0 | 0 | 0.066094
Extra-high | 1750 | 273 | 89.6 | -0.15278 | -0.55 | 24.8889 | 69.5771 | -41.25 | 52.974 | 81.3011 | 2023.4944 | 0.00056208 | 2023.4944 | 0.00056208 | 0.81851 | 0 | 0 | 0.1006 |  | 0 | 0 |  | 0 | 0 | 0 | 0.066094
Extra-high | 1751 | 274 | 89.1 | -0.13889 | -0.5 | 24.75 | 68.8028 | -37.5 | 52.974 | 84.2768 | 2085.8496 | 0.0005794 | 2085.8496 | 0.0005794 | 0.81908 | 0 | 0 | 0.1006 |  | 0 | 0 |  | 0 | 0 | 0 | 0.066094
Extra-high | 1752 | 275 | 88.6 | -0.13889 | -0.5 | 24.6111 | 68.0327 | -37.5 | 52.974 | 83.5067 | 2055.1932 | 0.00057089 | 2055.1932 | 0.00057089 | 0.81966 | 0 | 0 | 0.1006 |  | 0 | 0 |  | 0 | 0 | 0 | 0.066094
Extra-high | 1753 | 276 | 88.1 | -0.13889 | -0.5 | 24.4722 | 67.267 | -37.5 | 52.974 | 82.741 | 2024.8567 | 0.00056246 | 2024.8567 | 0.00056246 | 0.82022 | 0 | 0 | 0.1006 |  | 0 | 0 |  | 0 | 0 | 0 | 0.066094
Extra-high | 1754 | 277 | 87.6 | -0.13889 | -0.5 | 24.3333 | 66.5057 | -37.5 | 52.974 | 81.9797 | 1994.8384 | 0.00055412 | 1994.8384 | 0.00055412 | 0.82077 | 0 | 0 | 0.1006 |  | 0 | 0 |  | 0 | 0 | 0 | 0.066094
Extra-high | 1755 | 278 | 87.1 | -0.13889 | -0.5 | 24.1944 | 65.7486 | -37.5 | 52.974 | 81.2226 | 1965.1364 | 0.00054587 | 1965.1364 | 0.00054587 | 0.82132 | 0 | 0 | 0.1006 |  | 0 | 0 |  | 0 | 0 | 0 | 0.066094
Extra-high | 1756 | 279 | 86.6 | -0.13889 | -0.5 | 24.0556 | 64.9959 | -37.5 | 52.974 | 80.4699 | 1935.7489 | 0.00053771 | 1935.7489 | 0.00053771 | 0.82186 | 0 | 0 | 0.1006 |  | 0 | 0 |  | 0 | 0 | 0 | 0.066094
Extra-high | 1757 | 280 | 86.1 | -0.15278 | -0.55 | 23.9167 | 64.2476 | -41.25 | 52.974 | 75.9716 | 1816.9867 | 0.00050472 | 1816.9867 | 0.00050472 | 0.82236 | 0 | 0 | 0.1006 |  | 0 | 0 |  | 0 | 0 | 0 | 0.066094
Extra-high | 1758 | 281 | 85.5 | -0.15278 | -0.55 | 23.75 | 63.3553 | -41.25 | 52.974 | 75.0793 | 1783.1322 | 0.00049531 | 1783.1322 | 0.00049531 | 0.82286 | 0 | 0 | 0.1006 |  | 0 | 0 |  | 0 | 0 | 0 | 0.066094
Extra-high | 1759 | 282 | 85 | -0.15278 | -0.55 | 23.6111 | 62.6164 | -41.25 | 52.974 | 74.3404 | 1755.2599 | 0.00048757 | 1755.2599 | 0.00048757 | 0.82334 | 0 | 0 | 0.1006 |  | 0 | 0 |  | 0 | 0 | 0 | 0.066094
Extra-high | 1760 | 283 | 84.4 | -0.16667 | -0.6 | 23.4444 | 61.7355 | -45 | 52.974 | 69.7095 | 1634.3015 | 0.00045397 | 1634.3015 | 0.00045397 | 0.8238 | 0 | 0 | 0.1006 |  | 0 | 0 |  | 0 | 0 | 0 | 0.066094
Extra-high | 1761 | 284 | 83.8 | -0.16667 | -0.6 | 23.2778 | 60.8609 | -45 | 52.974 | 68.8349 | 1602.3237 | 0.00044509 | 1602.3237 | 0.00044509 | 0.82424 | 0 | 0 | 0.1006 |  | 0 | 0 |  | 0 | 0 | 0 | 0.066094
Extra-high | 1762 | 285 | 83.2 | -0.16667 | -0.6 | 23.1111 | 59.9925 | -45 | 52.974 | 67.9665 | 1570.7816 | 0.00043633 | 1570.7816 | 0.00043633 | 0.82468 | 0 | 0 | 0.1006 |  | 0 | 0 |  | 0 | 0 | 0 | 0.066094
Extra-high | 1763 | 286 | 82.6 | -0.16667 | -0.6 | 22.9444 | 59.1304 | -45 | 52.974 | 67.1044 | 1539.6721 | 0.00042769 | 1539.6721 | 0.00042769 | 0.82511 | 0 | 0 | 0.1006 |  | 0 | 0 |  | 0 | 0 | 0 | 0.066094
Extra-high | 1764 | 287 | 82 | -0.18056 | -0.65 | 22.7778 | 58.2744 | -48.75 | 52.974 | 62.4984 | 1423.5755 | 0.00039544 | 1423.5755 | 0.00039544 | 0.8255 | 0 | 0 | 0.1006 |  | 0 | 0 |  | 0 | 0 | 0 | 0.066094
Extra-high | 1765 | 288 | 81.3 | -0.22222 | -0.8 | 22.5833 | 57.2838 | -60 | 52.974 | 50.2578 | 1134.9876 | 0.00031527 | 1134.9876 | 0.00031527 | 0.82582 | 0 | 0 | 0.1006 |  | 0 | 0 |  | 0 | 0 | 0 | 0.066094
Extra-high | 1766 | 289 | 80.4 | -0.30556 | -1.1 | 22.3333 | 56.0225 | -82.5 | 52.974 | 26.4965 | 591.7552 | 0.00016438 | 591.7552 | 0.00016438 | 0.82598 | 0 | 0 | 0.1006 |  | 0 | 0 |  | 0 | 0 | 0 | 0.066094
Extra-high | 1767 | 290 | 79.1 | -0.41667 | -1.5 | 21.9722 | 54.2255 | -112.5 | 52.974 | -5.3005 | -116.4643 | -3.2351e-05 | 0 | 0 | 0.82598 | 116.4643 | 3.2351e-05 | 0.10063 |  | 91.6219 | 91.6219 |  | 0 | 0 | 0 | 0.066094
Extra-high | 1768 | 291 | 77.4 | -0.55556 | -2 | 21.5 | 51.9197 | -150 | 52.974 | -45.1063 | -969.7851 | -0.00026938 | 0 | 0 | 0.82598 | 969.7851 | 0.00026938 | 0.1009 |  | 762.9251 | 854.547 |  | 0 | 0 | 0 | 0.066094
Extra-high | 1769 | 292 | 75.1 | -0.70833 | -2.55 | 20.8611 | 48.8799 | -191.25 | 52.974 | -89.3961 | -1864.9021 | -0.00051803 | 0 | 0 | 0.82598 | 1864.9021 | 0.00051803 | 0.10142 |  | 1467.1091 | 2321.6561 |  | 0 | 0 | 0 | 0.066094
Extra-high | 1770 | 293 | 72.3 | -0.83333 | -3 | 20.0833 | 45.303 | -225 | 52.974 | -126.723 | -2545.0202 | -0.00070695 | 0 | 0 | 0.82598 | 2545.0202 | 0.00070695 | 0.10213 |  | 2002.1547 | 4323.8108 |  | 0 | 0 | 0 | 0.066094
Extra-high | 1771 | 294 | 69.1 | -0.88889 | -3.2 | 19.1944 | 41.3815 | -240 | 52.974 | -145.6445 | -2795.5648 | -0.00077655 | 0 | 0 | 0.82598 | 2795.5648 | 0.00077655 | 0.1029 |  | 2199.2568 | 6523.0676 |  | 0 | 0 | 0 | 0.066094
Extra-high | 1772 | 295 | 65.9 | -0.88889 | -3.2 | 18.3056 | 37.6375 | -240 | 52.974 | -149.3885 | -2734.6388 | -0.00075962 | 0 | 0 | 0.82598 | 2734.6388 | 0.00075962 | 0.10366 |  | 2151.3266 | 8674.3943 |  | 0 | 0 | 0 | 0.066094
Extra-high | 1773 | 296 | 62.7 | -0.86111 | -3.1 | 17.4167 | 34.071 | -232.5 | 52.974 | -145.455 | -2533.3404 | -0.00070371 | 0 | 0 | 0.82598 | 2533.3404 | 0.00070371 | 0.10437 |  | 1992.9663 | 10667.3605 |  | 0 | 0 | 0 | 0.066094
Extra-high | 1774 | 297 | 59.7 | -0.79167 | -2.85 | 16.5833 | 30.8887 | -213.75 | 52.974 | -129.8873 | -2153.9651 | -0.00059832 | 0 | 0 | 0.82598 | 2153.9651 | 0.00059832 | 0.10497 |  | 1694.5136 | 12361.8741 |  | 0 | 0 | 0 | 0.066094
Extra-high | 1775 | 298 | 57 | -0.70833 | -2.55 | 15.8333 | 28.1579 | -191.25 | 52.974 | -110.1181 | -1743.5367 | -0.00048432 | 0 | 0 | 0.82598 | 1743.5367 | 0.00048432 | 0.10545 |  | 1371.6316 | 13733.5057 |  | 0 | 0 | 0 | 0.066094
Extra-high | 1776 | 299 | 54.6 | -0.66667 | -2.4 | 15.1667 | 25.8366 | -180 | 52.974 | -101.1894 | -1534.7056 | -0.00042631 | 0 | 0 | 0.82598 | 1534.7056 | 0.00042631 | 0.10588 |  | 1207.3452 | 14940.851 |  | 0 | 0 | 0 | 0.066094
Extra-high | 1777 | 300 | 52.2 | -0.68056 | -2.45 | 14.5 | 23.6152 | -183.75 | 52.974 | -107.1608 | -1553.8318 | -0.00043162 | 0 | 0 | 0.82598 | 1553.8318 | 0.00043162 | 0.10631 |  | 1222.3917 | 16163.2427 |  | 0 | 0 | 0 | 0.066094
Extra-high | 1778 | 301 | 49.7 | -0.75 | -2.7 | 13.8056 | 21.4074 | -202.5 | 52.974 | -128.1186 | -1768.749 | -0.00049132 | 0 | 0 | 0.82598 | 1768.749 | 0.00049132 | 0.1068 |  | 1391.466 | 17554.7086 |  | 0 | 0 | 0 | 0.066094
Extra-high | 1779 | 302 | 46.8 | -0.86111 | -3.1 | 13 | 18.982 | -232.5 | 52.974 | -160.544 | -2087.0719 | -0.00057974 | 0 | 0 | 0.82598 | 2087.0719 | 0.00057974 | 0.10738 |  | 1641.889 | 19196.5977 |  | 0 | 0 | 0 | 0.066094
Extra-high | 1780 | 303 | 43.5 | -0.95833 | -3.45 | 12.0833 | 16.3994 | -258.75 | 52.974 | -189.3766 | -2288.3002 | -0.00063564 | 0 | 0 | 0.82598 | 2288.3002 | 0.00063564 | 0.10801 |  | 1800.1943 | 20996.792 |  | 0 | 0 | 0 | 0.066094
Extra-high | 1781 | 304 | 39.9 | -0.98611 | -3.55 | 11.0833 | 13.7974 | -266.25 | 52.974 | -199.4786 | -2210.8882 | -0.00061414 | 0 | 0 | 0.82598 | 2210.8882 | 0.00061414 | 0.10863 |  | 1739.2947 | 22736.0867 |  | 0 | 0 | 0 | 0.066094
Extra-high | 1782 | 305 | 36.4 | -0.93056 | -3.35 | 10.1111 | 11.4829 | -251.25 | 52.974 | -186.7931 | -1888.6854 | -0.00052463 | 0 | 0 | 0.82598 | 1888.6854 | 0.00052463 | 0.10915 |  | 1485.8193 | 24221.906 |  | 0 | 0 | 0 | 0.066094
Extra-high | 1783 | 306 | 33.2 | -0.81944 | -2.95 | 9.2222 | 9.5527 | -221.25 | 52.974 | -158.7233 | -1463.7815 | -0.00040661 | 0 | 0 | 0.82598 | 1463.7815 | 0.00040661 | 0.10956 |  | 1151.5496 | 25373.4555 |  | 0 | 0 | 0 | 0.066094
Extra-high | 1784 | 307 | 30.5 | -0.68056 | -2.45 | 8.4722 | 8.0621 | -183.75 | 52.974 | -122.7139 | -1039.6591 | -0.00028879 | 0 | 0 | 0.82598 | 1039.6591 | 0.00028879 | 0.10985 |  | 817.8946 | 26191.3502 |  | 0 | 0 | 0 | 0.066094
Extra-high | 1785 | 308 | 28.3 | -0.58333 | -2.1 | 7.8611 | 6.941 | -157.5 | 52.974 | -97.585 | -767.1264 | -0.00021309 | 0 | 0 | 0.82598 | 767.1264 | 0.00021309 | 0.11006 |  | 603.4945 | 26794.8447 |  | 0 | 0 | 0 | 0.066094
Extra-high | 1786 | 309 | 26.3 | -0.54167 | -1.95 | 7.3056 | 5.9946 | -146.25 | 52.974 | -87.2814 | -637.6389 | -0.00017712 | 0 | 0 | 0.82598 | 637.6389 | 0.00017712 | 0.11024 |  | 501.6274 | 27296.472 |  | 0 | 0 | 0 | 0.066094
Extra-high | 1787 | 310 | 24.4 | -0.52778 | -1.9 | 6.7778 | 5.1598 | -142.5 | 52.974 | -84.3662 | -571.8156 | -0.00015884 | 0 | 0 | 0.82598 | 571.8156 | 0.00015884 | 0.1104 |  | 449.8445 | 27746.3165 |  | 0 | 0 | 0 | 0.066094
Extra-high | 1788 | 311 | 22.5 | -0.54167 | -1.95 | 6.25 | 4.3875 | -146.25 | 52.974 | -88.8885 | -555.5532 | -0.00015432 | 0 | 0 | 0.82598 | 555.5532 | 0.00015432 | 0.11055 |  | 437.051 | 28183.3675 |  | 0 | 0 | 0 | 0.066094
Extra-high | 1789 | 312 | 20.5 | -0.59722 | -2.15 | 5.6944 | 3.6422 | -161.25 | 52.974 | -104.6338 | -595.8316 | -0.00016551 | 0 | 0 | 0.82598 | 595.8316 | 0.00016551 | 0.11072 |  | 468.7378 | 28652.1052 |  | 0 | 0 | 0 | 0.066094
Extra-high | 1790 | 313 | 18.2 | -0.69444 | -2.5 | 5.0556 | 2.8707 | -187.5 | 52.974 | -131.6553 | -665.5905 | -0.00018489 | 0 | 0 | 0.82598 | 665.5905 | 0.00018489 | 0.1109 |  | 523.6167 | 29175.7219 |  | 0 | 0 | 0 | 0.066094
Extra-high | 1791 | 314 | 15.5 | -0.81944 | -2.95 | 4.3056 | 2.0822 | -221.25 | 52.974 | -166.1938 | -715.5568 | -0.00019877 | 0 | 0 | 0.82598 | 715.5568 | 0.00019877 | 0.1111 |  | 562.925 | 29738.6469 |  | 0 | 0 | 0 | 0.066094
Extra-high | 1792 | 315 | 12.3 | -0.94444 | -3.4 | 3.4167 | 1.3112 | -255 | 52.974 | -200.7148 | -685.7757 | -0.00019049 | 0 | 0 | 0.82598 | 685.7757 | 0.00019049 | 0.11129 |  | 539.4963 | 30278.1432 |  | 0 | 0 | 0 | 0.066094
Extra-high | 1793 | 316 | 8.7 | -0.98611 | -3.55 | 2.4167 | 0.65598 | -266.25 | 52.974 | -212.62 | -513.8317 | -0.00014273 | 0 | 0 | 0.82598 | 513.8317 | 0.00014273 | 0.11143 |  | 404.2288 | 30682.372 |  | 0 | 0 | 0 | 0.066094
Extra-high | 1794 | 317 | 5.2 | -1.2083 | -4.35 | 1.4444 | 0.23435 | -326.25 | 52.974 | -273.0417 | -394.3935 | -0.00010955 | 0 | 0 | 0.82598 | 394.3935 | 0.00010955 | 0.11154 |  | 310.2674 | 30992.6394 |  | 0 | 0 | 0 | 0.066094
Extra-high | 1795 | 318 | 0 | -0.72222 | -2.6 | 0 | 0 | -195 | 52.974 | -142.026 | 0 | 0 | 0 | 0 | 0.82598 | 0 | 0 | 0.11154 |  | 0 | 0 |  | 0 | 0 | 0 | 0.066094
Extra-high | 1796 | 319 | 0 | 0 | 0 | 0 | 0 | 0 | 52.974 | 52.974 | 0 | 0 | 0 | 0 | 0.82598 | 0 | 0 | 0.11154 |  | 0 | 0 |  | 0 | 0 | 0 | 0.066094
Extra-high | 1797 | 320 | 0 | 0 | 0 | 0 | 0 | 0 | 52.974 | 52.974 | 0 | 0 | 0 | 0 | 0.82598 | 0 | 0 | 0.11154 |  | 0 | 0 |  | 0 | 0 | 0 | 0.066094
Extra-high | 1798 | 321 | 0 | 0 | 0 | 0 | 0 | 0 | 52.974 | 52.974 | 0 | 0 | 0 | 0 | 0.82598 | 0 | 0 | 0.11154 |  | 0 | 0 |  | 0 | 0 | 0 | 0.066094
Extra-high | 1799 | 322 | 0 | 0 | 0 | 0 | 0 | 0 | 52.974 | 52.974 | 0 | 0 | 0 | 0 | 0.82598 | 0 | 0 | 0.11154 |  | 0 | 0 |  | 0 | 0 | 0 | 0.066094
Extra-high | 1800 | 323 | 0 | 0 | 0 | 0 | 0 | 0 | 52.974 | 52.974 | 0 | 0 | 0 | 0 | 0.82598 | 0 | 0 | 0.11154 |  | 0 | 0 |  | 0 | 0 | 0 | 0.066094