## Assignment 2
The Vehicle |  |  | Vehicle characteristics |  |  | Track Info |  |  | M/s | Mph |  |  | Maximum power used (w) | KW
Engine | Yamaha Nytro |  | Rolling circumfrence (m) | 2.1045 |  | Length (m) | 182.5 |  | 26.8 | 60 |  |  | 22956.8275 | 23
Power (Hp) | 140 |  | Rolling resistance Coeff (gravel) | 0.12 |  | Surface | Loose dirt/grass |  | 13.4 | 30 |  |  | Total power used (w) | KW
Top speed (mph) | 120 |  | Power (Kw) | 104.3997 |  | Sectors | 5 |  | 8.9333 | 20 |  |  | 85098.0629 | 85
Weight with driver (Kg) | 550 |  | Top speed (m/s) | 8 |  | Corners | 6 |  | 6.7 | 15 |  |  | Average power used (w) | KW
Length (mm) | 2750 |  | Rolling resistance Coeff (grass) | 0.08 |  | Max height reached (m) | 10 |  | 4.4667 | 10 |  |  | 1636.5012 | 1.6
Width (mm) | 1780 |  | Acceleration (m/s²) | 2.5 |  | Air density (kg/m³) | 1.2 |  | 3.35 | 7.5
Height (mm) | 1370 |  | Frontal area (m²) (assumption) | 1.707
Wheel diameter (m) | 0.35 |  | Coefficient of drag (assumption) | 0.35
Tyre sidewall size (m) | 0.16
Acceleration 0-60 mph (s) | 4
Track Sections | Surface | Distance (m) | Distance covered (m) | Elevation (m) | Height (m) | Time taken (s) | Accumilative time (s) | Velocity (m/s) | Acceleration (m/s²) | Gradient (degrees) | Rolling drag (N) | Accelleration Force (N) | Aero resistance (N) | Gradient resistance (N) | Total resistive forces (N) | Total resistive power (w) | Power remaining (w) | Avg Power per second (w) | Torque (n/m) | Workdone (J) | Cumilative WD (J)
Start | Gravel | 0 | 0 | 0 | 0 | 0 | 0 | 0 | 0 | 0 | 647.46 | 0 | 0 | 0 | 647.46 | 0 | 104400 | 0 | 113.3055 | 0 | 0
Flat | Gravel | 1 | 1 | 0 | 0 | 1 | 1 | 1 | 1 | 0 | 647.46 | 550 | 0.35847 | 0 | 1197.8185 | 1197.8185 | 103202.1815 | 1197.8185 | 209.6182 | 1197.8185 | 1197.8185
Flat | Gravel | 3 | 4 | 0 | 0 | 1 | 3 | 3 | 2 | 0 | 647.46 | 1100 | 3.2263 | 0 | 1750.6863 | 5252.0588 | 99147.9412 | 5252.0588 | 306.3701 | 7002.7451 | 8200.5635
Flat | Gravel | 4 | 8 | 0 | 0 | 1 | 4 | 4 | 1 | 0 | 647.46 | 550 | 5.7356 | 0 | 1203.1956 | 4812.7823 | 99587.2177 | 4812.7823 | 210.5592 | 9625.5647 | 17826.1282
Flat | Gravel | 5 | 13 | 0 | 0 | 1 | 5 | 5 | 1 | 0 | 647.46 | 550 | 8.9619 | 0 | 1206.4219 | 6032.1093 | 98367.8907 | 6032.1093 | 211.1238 | 15683.4841 | 33509.6124
Flat | Gravel | 5 | 18 | 0 | 0 | 1 | 6 | 5 | 0 | 0 | 647.46 | 0 | 8.9619 | 0 | 656.4219 | 3282.1093 | 101117.8907 | 3282.1093 | 114.8738 | 11815.5934 | 45325.2057
Flat | Gravel | 6 | 24 | 0 | 0 | 1 | 7 | 6 | 1 | 0 | 647.46 | 550 | 12.9051 | 0 | 1210.3651 | 7262.1904 | 97137.8096 | 7262.1904 | 211.8139 | 29048.7617 | 74373.9675
Flat | Gravel | 8 | 32 | 0 | 0 | 1 | 8 | 8 | 2 | 0 | 647.46 | 1100 | 22.9423 | 0 | 1770.4023 | 14163.2188 | 90236.7812 | 14163.2188 | 309.8204 | 56652.8752 | 131026.8426
Flat to uphill | Gravel | 8 | 40 | 0 | 0 | 1 | 9 | 8 | 0 | 0 | 647.46 | 0 | 22.9423 | 0 | 670.4023 | 5363.2188 | 99036.7812 | 5363.2188 | 117.3204 | 26816.094 | 157842.9366
Uphill | Gravel | 7 | 47 | 4 | 4 | 1 | 10 | 7 | -1 | 34.8499 | 647.46 | -550 | 17.5652 | 1555.1838 | 1670.209 | 11691.4631 | 92708.5369 | 11691.4631 | 292.2866 | 78499.8238 | 236342.7604
Uphill | Gravel | 7 | 54 | 4 | 8 | 1 | 11 | 7 | 0 | 34.8499 | 647.46 | 0 | 17.5652 | 1555.1838 | 2220.209 | 15541.4631 | 88858.5369 | 15541.4631 | 388.5366 | 119891.287 | 356234.0474
Uphill | Gravel | 6 | 60 | 2 | 10 | 1 | 12 | 6 | -1 | 19.4712 | 647.46 | -550 | 12.9051 | -3142.2811 | -3031.916 | -18191.4961 | 122591.4961 | -18191.4961 | -530.5853 | -181914.9608 | 174319.0866
Downhill into turn 1 | Gravel | 7.5 | 67.5 | -2 | 8 | 1 | 13 | 7.5 | 1.5 | -15.466 | 647.46 | 825 | 20.1642 | 1292.7591 | 2785.3833 | 20890.3746 | 83509.6254 | 20890.3746 | 487.4421 | 188013.3712 | 362332.4578
Downhill into turn 1 | Gravel | 5 | 72.5 | -3 | 5 | 1 | 14 | 5 | -2.5 | -36.8699 | 647.46 | -1375 | 8.9619 | -3978.6461 | -4697.2243 | -23486.1215 | 127886.1215 | -23486.1215 | -822.0143 | -340548.7611 | 21783.6967
Downhill into turn 1 | Gravel | 3 | 75.5 | -2 | 3 | 1 | 15 | 3 | -2 | -41.8103 | 647.46 | -1100 | 3.2263 | -4449.4822 | -4898.7959 | -14696.3878 | 119096.3878 | -14696.3878 | -857.2893 | -369859.0942 | -348075.3975
Turn 1 | Gravel | 2 | 77.5 | 0 | 3 | 1 | 16 | 2 | -1 | 0 | 647.46 | -550 | 1.4339 | 0 | 98.8939 | 197.7878 | 104202.2122 | 197.7878 | 17.3064 | 7664.277 | -340411.1205
Turn 1 | Gravel | 3 | 80.5 | 0 | 3 | 1 | 17 | 3 | 1 | 0 | 647.46 | 550 | 3.2263 | 0 | 1200.6863 | 3602.0588 | 100797.9412 | 3602.0588 | 210.1201 | 96655.2446 | -243755.8759
Turn 1 into uphill | Gravel | 3 | 83.5 | 0 | 3 | 1 | 18 | 3 | 0 | 0 | 647.46 | 0 | 3.2263 | 0 | 650.6863 | 1952.0588 | 102447.9412 | 1952.0588 | 113.8701 | 54332.3034 | -189423.5725
Uphill | Gravel | 3 | 86.5 | 2 | 5 | 1 | 19 | 3 | 0 | 41.8103 | 647.46 | 0 | 3.2263 | 4449.4822 | 5100.1685 | 15300.5055 | 89099.4945 | 15300.5055 | 892.5295 | 441164.574 | 251741.0014
Flat into turn 2 | Gravel | 5 | 91.5 | 0 | 5 | 1 | 20 | 5 | 2 | 0 | 647.46 | 1100 | 8.9619 | 0 | 1756.4219 | 8782.1093 | 95617.8907 | 8782.1093 | 307.3738 | 160712.5997 | 412453.6011
Flat into turn 2 | Gravel | 5 | 96.5 | 0 | 5 | 1 | 21 | 5 | 0 | 0 | 647.46 | 0 | 8.9619 | 0 | 656.4219 | 3282.1093 | 101117.8907 | 3282.1093 | 114.8738 | 63344.709 | 475798.3102
Turn 2 | Gravel | 3 | 99.5 | 0 | 5 | 1 | 22 | 3 | -2 | 0 | 647.46 | -1100 | 3.2263 | 0 | -449.3137 | -1347.9412 | 105747.9412 | -1347.9412 | -78.6299 | -44706.7164 | 431091.5938
Turn 2 | Gravel | 3 | 102.5 | 0 | 5 | 1 | 23 | 3 | 0 | 0 | 647.46 | 0 | 3.2263 | 0 | 650.6863 | 1952.0588 | 102447.9412 | 1952.0588 | 113.8701 | 66695.3424 | 497786.9362
Uphill | Gravel | 2 | 104.5 | 0.5 | 5.5 | 1 | 24 | 2 | -1 | 14.4775 | 647.46 | -550 | 1.4339 | -5086.0113 | -4987.1174 | -9974.2348 | 114374.2348 | -9974.2348 | -872.7455 | -521153.7671 | -23366.8309
Uphill | Gravel | 2 | 106.5 | 0.5 | 6 | 1 | 25 | 2 | 0 | 14.4775 | 647.46 | 0 | 1.4339 | -5086.0113 | -4437.1174 | -8874.2348 | 113274.2348 | -8874.2348 | -776.4955 | -472553.0019 | -495919.8328
Uphill | Gravel | 2 | 108.5 | 0.5 | 6.5 | 1 | 26 | 2 | 0 | 14.4775 | 647.46 | 0 | 1.4339 | -5086.0113 | -4437.1174 | -8874.2348 | 113274.2348 | -8874.2348 | -776.4955 | -481427.2367 | -977347.0695
Downhill into turn 3 | Gravel | 3 | 111.5 | -1 | 5.5 | 1 | 27 | 3 | 1 | -19.4712 | 647.46 | 550 | 3.2263 | 3142.2811 | 4342.9674 | 13028.9021 | 91371.0979 | 13028.9021 | 760.0193 | 484240.8597 | -493106.2097
Downhill into turn 3 | Gravel | 2 | 113.5 | -1 | 4.5 | 1 | 28 | 2 | -1 | -30 | 647.46 | -550 | 1.4339 | -5330.9246 | -5232.0307 | -10464.0615 | 114864.0615 | -10464.0615 | -915.6054 | -593835.488 | -1086941.6977
Turn 3 | Gravel | 2 | 115.5 | 0 | 4.5 | 1 | 29 | 2 | 0 | 0 | 647.46 | 0 | 1.4339 | 0 | 648.8939 | 1297.7878 | 103102.2122 | 1297.7878 | 113.5564 | 74947.2451 | -1011994.4526
Turn 3 | Gravel | 2 | 117.5 | 0 | 4.5 | 1 | 30 | 2 | 0 | 0 | 647.46 | 0 | 1.4339 | 0 | 648.8939 | 1297.7878 | 103102.2122 | 1297.7878 | 113.5564 | 76245.0329 | -935749.4197
Turn 3 into turn 4 | Gravel | 3 | 120.5 | 0 | 4.5 | 1 | 31 | 3 | 1 | 0 | 647.46 | 550 | 3.2263 | 0 | 1200.6863 | 3602.0588 | 100797.9412 | 3602.0588 | 210.1201 | 144682.6953 | -791066.7245
Turn 4 (slippy) | Grassy | 2 | 122.5 | 0 | 4.5 | 1 | 32 | 2 | -1 | 0 | 431.64 | -550 | 1.4339 | 0 | -116.9261 | -233.8522 | 104633.8522 | -233.8522 | -20.4621 | -14323.4476 | -805390.1721
Turn 4 (slippy) | Grassy | 2 | 124.5 | 0 | 4.5 | 1 | 33 | 2 | 0 | 0 | 431.64 | 0 | 1.4339 | 0 | 433.0739 | 866.1478 | 103533.8522 | 866.1478 | 75.7879 | 53917.7002 | -751472.472
Turn 4 into uphill | Grassy | 2 | 126.5 | 0 | 4.5 | 1 | 34 | 2 | 0 | 0 | 431.64 | 0 | 1.4339 | 0 | 433.0739 | 866.1478 | 103533.8522 | 866.1478 | 75.7879 | 54783.8479 | -696688.624
Turn 4 into uphill | Gravel | 2 | 128.5 | 0 | 4.5 | 1 | 35 | 2 | 0 | 0 | 647.46 | 0 | 1.4339 | 0 | 648.8939 | 1297.7878 | 103102.2122 | 1297.7878 | 113.5564 | 83382.8657 | -613305.7583
Uphill | Gravel | 2 | 130.5 | 1 | 5.5 | 1 | 36 | 2 | 0 | 30 | 647.46 | 0 | 1.4339 | 5330.9246 | 5979.8185 | 11959.637 | 92440.363 | 11959.637 | 1046.4682 | 780366.3175 | 167060.5592
Uphill | Gravel | 2 | 132.5 | 0.5 | 6 | 1 | 37 | 2 | 0 | 14.4775 | 647.46 | 0 | 1.4339 | -5086.0113 | -4437.1174 | -8874.2348 | 113274.2348 | -8874.2348 | -776.4955 | -587918.054 | -420857.4948
Flat | Gravel | 4 | 136.5 | 0 | 6 | 1 | 38 | 4 | 2 | 0 | 647.46 | 1100 | 5.7356 | 0 | 1753.1956 | 7012.7823 | 97387.2177 | 7012.7823 | 306.8092 | 239311.1977 | -181546.2972
Flat | Gravel | 4 | 140.5 | 0 | 6 | 1 | 39 | 4 | 0 | 0 | 647.46 | 0 | 5.7356 | 0 | 653.1956 | 2612.7823 | 101787.2177 | 2612.7823 | 114.3092 | 91773.98 | -89772.3172
Flat | Gravel | 4 | 144.5 | 0 | 6 | 1 | 40 | 4 | 0 | 0 | 647.46 | 0 | 5.7356 | 0 | 653.1956 | 2612.7823 | 101787.2177 | 2612.7823 | 114.3092 | 94386.7624 | 4614.4452
Downhill | Gravel | 4 | 148.5 | -1 | 5 | 1 | 41 | 4 | 0 | -14.4775 | 647.46 | 0 | 5.7356 | 5086.0113 | 5739.2069 | 22956.8275 | 81443.1725 | 22956.8275 | 1004.3612 | 852272.2206 | 856886.6658
Downhill | Gravel | 4 | 152.5 | -2 | 3 | 1 | 42 | 4 | 0 | -30 | 647.46 | 0 | 5.7356 | -5330.9246 | -4677.729 | -18710.9162 | 123110.9162 | -18710.9162 | -818.6026 | -713353.6787 | 143532.9871
Downhill | Gravel | 3 | 155.5 | -0.5 | 2.5 | 1 | 43 | 3 | -1 | -9.5941 | 647.46 | -550 | 3.2263 | -909.049 | -808.3627 | -2425.0881 | 106825.0881 | -2425.0881 | -141.4635 | -125700.3997 | 17832.5874
Downhill into turn 5 | Gravel | 2 | 157.5 | -0.5 | 2 | 1 | 44 | 2 | -1 | -14.4775 | 647.46 | -550 | 1.4339 | 5086.0113 | 5184.9052 | 10369.8104 | 94030.1896 | 10369.8104 | 907.3584 | 816622.5662 | 834455.1536
Turn 5 | Gravel | 2 | 159.5 | 0 | 2 | 1 | 45 | 2 | 0 | 0 | 647.46 | 0 | 1.4339 | 0 | 648.8939 | 1297.7878 | 103102.2122 | 1297.7878 | 113.5564 | 103498.5765 | 937953.7302
Turn 5 | Gravel | 3 | 162.5 | 0 | 2 | 1 | 46 | 3 | 1 | 0 | 647.46 | 550 | 3.2263 | 0 | 1200.6863 | 3602.0588 | 100797.9412 | 3602.0588 | 210.1201 | 195111.5185 | 1133065.2487
Turn 5 | Gravel | 2 | 164.5 | 0 | 2 | 1 | 47 | 2 | -1 | 0 | 647.46 | -550 | 1.4339 | 0 | 98.8939 | 197.7878 | 104202.2122 | 197.7878 | 17.3064 | 16268.046 | 1149333.2947
Straight | Gravel | 4 | 168.5 | 0 | 2 | 1 | 48 | 4 | 2 | 0 | 647.46 | 1100 | 5.7356 | 0 | 1753.1956 | 7012.7823 | 97387.2177 | 7012.7823 | 306.8092 | 295413.4564 | 1444746.7511
Turn 6 | Gravel | 2 | 170.5 | 0 | 2 | 1 | 49 | 2 | -2 | 0 | 647.46 | -1100 | 1.4339 | 0 | -451.1061 | -902.2122 | 105302.2122 | -902.2122 | -78.9436 | -76913.5906 | 1367833.1606
Turn 6 | Gravel | 3 | 173.5 | 0 | 2 | 1 | 50 | 3 | 1 | 0 | 647.46 | 550 | 3.2263 | 0 | 1200.6863 | 3602.0588 | 100797.9412 | 3602.0588 | 210.1201 | 208319.0675 | 1576152.228
Downhill to start | Gravel | 4 | 177.5 | -2 | 0 | 1 | 51 | 4 | 1 | -30 | 647.46 | 550 | 5.7356 | -5330.9246 | -4127.729 | -16510.9162 | 120910.9162 | -16510.9162 | -722.3526 | -732671.9047 | 843480.3233
Flat to start | Gravel | 4 | 181.5 | 0 | 0 | 1 | 52 | 4 | 0 | 0 | 647.46 | 0 | 5.7356 | 0 | 653.1956 | 2612.7823 | 101787.2177 | 2612.7823 | 114.3092 | 118554.9991 | 962035.3224
[15 empty] | Total resistive power = | 85098.0629