## Sheet1
MCR S2000 Data |  |  |  | SMU Car
|  | Mus | Scale Wheel Loads (kg) |  |  | Mus |  |  | Total | CofG position with 20kg fuel
|  | 22.5 | 141 |  | 143 | 22.5 |  |  | 705
x: Dependent on corner loads
|  | 24 | 204 |  | 217 | 24 |  |  |  | y = Dependent on corner loads
|  | NB Static Corner loads must be confirmed using track data for comparison. | [7 empty] | z = 0.466 m ( ie Ht)
|  | Front rolling radius =257.83 mm | [7 empty] | Fuel mass and CG needs to be considered. Assume
|  | Rear rolling radius =276.62 mm | [7 empty] | 20kg of fuel produces corner loads measured at start of
first test. CG of this fuel + any driver changes will need to
|  | Front track |  | 1.505 | [5 empty] | be taken into account for final cg longitudinal and lateral
|  | Rear track |  | 1.447
|  | Wheelbase |  | 2.588
Springs |  |  |  |  | Motion Ratios |  |  |  |  | Relationship between steering pot measurement and road wheel steered angle
[10 empty] | Pot zeroed at straight ahead |  |  | Left wheel | Right wheel
|  | Spring Rates (LB/IN) |  |  | Rear MR |  | 0.688 |  |  | Left Turn
|  | KSF L | 407.7 | 71388.27 | [5 empty] | x | y | y
|  | KSF R | 412 | 72141.2 | Front MR |  | 0.81 |  |  | Pot | FL deg | FR deg
|  | KSR L | 458 | 80195.8 | [5 empty] | 0 | 0 | 0
|  | KSR R | 458.7 | 80318.37 | [5 empty] | 4.38 | 2.5 | 2.1
[10 empty] | 6.22 | 3.8 | 3.4
[10 empty] | 11.22 | 7.4 | 7.3
Pots |  | Use trendline values - measured results included for information | [7 empty] | 15.45 | 10.5 | 10.4
Rear Pot Motion Ratio
[6 empty] | Average | Motion Ratio = | 0.30425 | From Trendline = 0.294
|  | 3 | 44.577 | [6 empty] | Right Turn
|  | 4 | 44.101 | [6 empty] | x | y | y
|  | 5 | 43.723 | [6 empty] | Pot | FL deg | FR deg
|  | 6 | 43.478 | [6 empty] | 0 | 0 | 0
|  | 7 | 43.161 | [6 empty] | -4.1 | -3.5 | -3.5
|  | 8 | 42.868 | [6 empty] | -9.57 | -7.7 | -7.7
|  | 9 | 42.623 | [6 empty] | -11.12 | -8.6 | -8.8
|  | 10 | 42.318 | [6 empty] | -12.94 | -9.9 | -10.1
|  | 11 | 42.037
|  | 12 | 41.793
|  | 13 | 41.475 | [6 empty] | NB
|  | 14 | 41.146 | [6 empty] | For left turn use right wheel as steered wheel angle for comparison with theoretical ackerman steering angle
|  | 15 | 40.926 | [6 empty] | For right turn use left wheel as steered wheel angle for comparison with theoretical ackerman steering angle
| Average MR |  | 0.30425
Front motion ratio
|  | Wheel movement | Pot movement |  |  | Average | Motion Ratio = | 0.54055 | From Trendline = 0.548
|  | 0 | 37.702
|  | 1 | 37.347
|  | 2 | 36.944
|  | 3 | 36.26
|  | 4 | 35.589
|  | 5 | 35.198
|  | 6 | 34.592
|  | 7 | 34.186
|  | 8 | 33.5
|  | 9 | 32.96
|  | 10 | 32.34
|  | 11 | 31.729
|  | 12 | 31.241
|  | 13 | 30.826
|  | 14 | 30.276
|  | 15 | 29.598
|  | 16 | 29.055
|  | 17 | 28.566
|  | 18 | 28.059
|  | 19 | 27.476
|  | 20 | 26.891
Average |  | MR | 0.54055