## Data
Baro | Humidity | Ambient Temp. |  | Calibration Arm Length |  | Bore & Stroke | Displacement |  | Overall Thermal Efficiency
(mBar) | (%) | (Deg C) | (K) | (mm) | (m) | (mm) | (cm3 (cc)) | (m3 (Litres)) | (%)
1018.9 | 46 | 27 | 300.15 | 815.776 | 0.81578 | 75x90 | 1590 | 1.59 | 27.6728
Load | Engine Speed | Fuel Flow Rate | Lambda | Torque | Torque | Power | Power | Corrected Power | Corrected Power | BMEP | BMEP | SFC | SFC | Thermal Efficiency
(Newtons) | (RPM) | (l/min) | (Lambda) | (Nm) | (lb-ft) | (BHP) | (KW) | (BHP) | (KW) | (PSI) | (BAR) | (lb/(BHP⋅h)) | (g/kWh) | (%)
102.275 | 1000 | 0.0704 | 1.2658 | 83.4335 | 61.5372 | 11.7167 | 8.7371 | 11.6451 | 8.6838 | 47.8194 | 3.297 | 0.58815 | 357.756 | 22.8698
102.756 | 1050 | 0.0724 | 1.2678 | 83.8259 | 61.8266 | 12.3603 | 9.2171 | 12.2849 | 9.1609 | 50.4465 | 3.4782 | 0.57336 | 348.7594 | 23.4598
103.689 | 1100 | 0.0737 | 1.2734 | 84.587 | 62.388 | 13.0665 | 9.7437 | 12.9867 | 9.6842 | 53.3286 | 3.6769 | 0.55211 | 335.835 | 24.3626
104.209 | 1150 | 0.0728 | 1.2848 | 85.0112 | 62.7009 | 13.7289 | 10.2377 | 13.6451 | 10.1752 | 56.0322 | 3.8633 | 0.51905 | 315.7273 | 25.9142
105.811 | 1200 | 0.0744 | 1.2918 | 86.3181 | 63.6648 | 14.5461 | 10.847 | 14.4573 | 10.7808 | 59.3672 | 4.0932 | 0.50066 | 304.5402 | 26.8661
107.51 | 1250 | 0.07895 | 1.2973 | 87.7041 | 64.687 | 15.3955 | 11.4804 | 15.3015 | 11.4103 | 62.8338 | 4.3322 | 0.50197 | 305.3353 | 26.7962
109.488 | 1300 | 0.079 | 1.299 | 89.3177 | 65.8772 | 16.3059 | 12.1593 | 16.2063 | 12.0851 | 66.5494 | 4.5884 | 0.47424 | 288.4702 | 28.3628
111.797 | 1350 | 0.0796 | 1.2947 | 91.2013 | 67.2664 | 17.2901 | 12.8933 | 17.1846 | 12.8146 | 70.5665 | 4.8654 | 0.45064 | 274.1151 | 29.8481
114.268 | 1400 | 0.0835 | 1.2855 | 93.2171 | 68.7532 | 18.3268 | 13.6663 | 18.2149 | 13.5829 | 74.7975 | 5.1571 | 0.44598 | 271.2799 | 30.1601
115.783 | 1450 | 0.0847 | 1.2782 | 94.453 | 69.6647 | 19.233 | 14.3421 | 19.1156 | 14.2545 | 78.496 | 5.4121 | 0.43108 | 262.2131 | 31.2029
116.985 | 1500 | 0.08865 | 1.2795 | 95.4336 | 70.388 | 20.1028 | 14.9907 | 19.98 | 14.8991 | 82.0457 | 5.6569 | 0.43166 | 262.5676 | 31.1608
117.788 | 1550 | 0.0932 | 1.2777 | 96.0886 | 70.8711 | 20.9154 | 15.5967 | 20.7878 | 15.5015 | 85.3625 | 5.8855 | 0.43618 | 265.3182 | 30.8378
118.471 | 1600 | 0.0959 | 1.2824 | 96.6458 | 71.2821 | 21.7153 | 16.1931 | 21.5828 | 16.0943 | 88.6271 | 6.1106 | 0.43228 | 262.9483 | 31.1157
118.772 | 1650 | 0.09875 | 1.2903 | 96.8913 | 71.4632 | 22.4508 | 16.7416 | 22.3138 | 16.6394 | 91.6289 | 6.3176 | 0.43055 | 261.8924 | 31.2411
118.656 | 1700 | 0.10005 | 1.2994 | 96.7967 | 71.3934 | 23.1086 | 17.2321 | 22.9675 | 17.1269 | 94.3133 | 6.5027 | 0.4238 | 257.7877 | 31.7386
118.861 | 1750 | 0.10305 | 1.3105 | 96.964 | 71.5167 | 23.8293 | 17.7696 | 23.6839 | 17.6611 | 97.255 | 6.7055 | 0.4233 | 257.4864 | 31.7757
119.584 | 1800 | 0.1093 | 1.3149 | 97.5538 | 71.9517 | 24.6592 | 18.3884 | 24.5087 | 18.2762 | 100.6422 | 6.939 | 0.43387 | 263.9115 | 31.0021
119.934 | 1850 | 0.11415 | 1.3185 | 97.8393 | 72.1623 | 25.4184 | 18.9545 | 25.2632 | 18.8388 | 103.7406 | 7.1527 | 0.43959 | 267.3903 | 30.5988
120.176 | 1900 | 0.11745 | 1.3189 | 98.0367 | 72.3079 | 26.1581 | 19.5061 | 25.9984 | 19.387 | 106.7593 | 7.3608 | 0.43951 | 267.3409 | 30.6044
120.948 | 1950 | 0.12055 | 1.3148 | 98.6665 | 72.7724 | 27.0189 | 20.148 | 26.854 | 20.025 | 110.2727 | 7.603 | 0.43673 | 265.6548 | 30.7987
122.157 | 2000 | 0.12555 | 1.3165 | 99.6527 | 73.4999 | 27.9887 | 20.8712 | 27.8178 | 20.7438 | 114.2307 | 7.8759 | 0.43909 | 267.0866 | 30.6336
122.845 | 2050 | 0.12785 | 1.321 | 100.214 | 73.9138 | 28.85 | 21.5135 | 28.6739 | 21.3821 | 117.7459 | 8.1183 | 0.43378 | 263.8598 | 31.0082
123.796 | 2100 | 0.1309 | 1.3229 | 100.9898 | 74.486 | 29.7824 | 22.2088 | 29.6006 | 22.0732 | 121.5515 | 8.3807 | 0.43023 | 261.6963 | 31.2646
124.794 | 2150 | 0.13435 | 1.3216 | 101.804 | 75.0865 | 30.7373 | 22.9209 | 30.5497 | 22.781 | 125.4488 | 8.6494 | 0.42785 | 260.2491 | 31.4384
125.137 | 2200 | 0.1377 | 1.3165 | 102.0838 | 75.2929 | 31.5386 | 23.5184 | 31.3461 | 23.3748 | 128.7191 | 8.8749 | 0.42737 | 259.9617 | 31.4732
126.028 | 2250 | 0.14105 | 1.3047 | 102.8106 | 75.829 | 32.4851 | 24.2242 | 32.2868 | 24.0763 | 132.5819 | 9.1412 | 0.42502 | 258.5278 | 31.6477
126.66 | 2300 | 0.14495 | 1.2965 | 103.3262 | 76.2093 | 33.3735 | 24.8867 | 33.1698 | 24.7347 | 136.2078 | 9.3912 | 0.42514 | 258.6037 | 31.6384
126.822 | 2350 | 0.14985 | 1.2823 | 103.4583 | 76.3067 | 34.1426 | 25.4602 | 33.9342 | 25.3048 | 139.3468 | 9.6076 | 0.42961 | 261.3233 | 31.3092
126.69 | 2400 | 0.1537 | 1.273 | 103.3507 | 76.2273 | 34.8328 | 25.9748 | 34.6201 | 25.8163 | 142.1635 | 9.8018 | 0.43192 | 262.7266 | 31.1419
126.552 | 2450 | 0.15565 | 1.2698 | 103.2381 | 76.1443 | 35.5197 | 26.4871 | 35.3029 | 26.3254 | 144.9672 | 9.9951 | 0.42894 | 260.9143 | 31.3583
126.438 | 2500 | 0.1596 | 1.2745 | 103.1451 | 76.0757 | 36.2119 | 27.0033 | 35.9909 | 26.8385 | 147.7924 | 10.1899 | 0.43142 | 262.4213 | 31.1782
126.239 | 2550 | 0.1626 | 1.2788 | 102.9827 | 75.956 | 36.878 | 27.5 | 36.6529 | 27.3321 | 150.511 | 10.3774 | 0.43159 | 262.525 | 31.1659
126.161 | 2600 | 0.16805 | 1.2763 | 102.9191 | 75.909 | 37.5779 | 28.0219 | 37.3485 | 27.8508 | 153.3674 | 10.5743 | 0.43775 | 266.271 | 30.7274
125.847 | 2650 | 0.17145 | 1.2803 | 102.663 | 75.7201 | 38.2052 | 28.4897 | 37.972 | 28.3158 | 155.9277 | 10.7508 | 0.43927 | 267.1976 | 30.6209
124.911 | 2700 | 0.17465 | 1.2837 | 101.8994 | 75.1569 | 38.6366 | 28.8114 | 38.4007 | 28.6355 | 157.6881 | 10.8722 | 0.44247 | 269.146 | 30.3992
123.927 | 2750 | 0.1784 | 1.2812 | 101.0967 | 74.5649 | 39.0421 | 29.1137 | 38.8037 | 28.936 | 159.3431 | 10.9863 | 0.44728 | 272.0696 | 30.0725
123.689 | 2800 | 0.18005 | 1.2745 | 100.9025 | 74.4217 | 39.6756 | 29.5861 | 39.4334 | 29.4055 | 161.9286 | 11.1646 | 0.44421 | 270.2015 | 30.2804
123.389 | 2850 | 0.1831 | 1.2604 | 100.6578 | 74.2412 | 40.2861 | 30.0414 | 40.0402 | 29.858 | 164.4204 | 11.3364 | 0.44489 | 270.6144 | 30.2342
122.519 | 2900 | 0.1879 | 1.2531 | 99.9481 | 73.7177 | 40.7039 | 30.3529 | 40.4554 | 30.1676 | 166.1254 | 11.4539 | 0.45186 | 274.8585 | 29.7674
121.837 | 2950 | 0.19255 | 1.2394 | 99.3917 | 73.3073 | 41.1752 | 30.7044 | 40.9238 | 30.517 | 168.0489 | 11.5866 | 0.45775 | 278.4365 | 29.3849
121.709 | 3000 | 0.199 | 1.2273 | 99.2873 | 73.2303 | 41.8291 | 31.192 | 41.5737 | 31.0016 | 170.7177 | 11.7706 | 0.46568 | 283.265 | 28.884
121.123 | 3050 | 0.20605 | 1.2193 | 98.8092 | 72.8777 | 42.3215 | 31.5592 | 42.0631 | 31.3665 | 172.7273 | 11.9091 | 0.47657 | 289.8878 | 28.2241
121.124 | 3100 | 0.21005 | 1.2069 | 98.8101 | 72.8783 | 43.0156 | 32.0768 | 42.753 | 31.881 | 175.5603 | 12.1045 | 0.47798 | 290.7466 | 28.1407
120.851 | 3150 | 0.21605 | 1.1927 | 98.5873 | 72.7141 | 43.6109 | 32.5207 | 43.3447 | 32.3222 | 177.9899 | 12.272 | 0.48493 | 294.9696 | 27.7378
120.596 | 3200 | 0.21795 | 1.1848 | 98.3793 | 72.5607 | 44.2097 | 32.9672 | 43.9398 | 32.766 | 180.4336 | 12.4405 | 0.48257 | 293.5336 | 27.8735
120.84 | 3250 | 0.22305 | 1.1738 | 98.5784 | 72.7075 | 44.9913 | 33.5501 | 44.7166 | 33.3453 | 183.6236 | 12.6604 | 0.48528 | 295.1834 | 27.7177
121.633 | 3300 | 0.2255 | 1.1612 | 99.2253 | 73.1846 | 45.9832 | 34.2898 | 45.7025 | 34.0804 | 187.6722 | 12.9395 | 0.48002 | 291.988 | 28.0211
122.181 | 3350 | 0.2285 | 1.151 | 99.6723 | 73.5143 | 46.8903 | 34.9661 | 46.604 | 34.7527 | 191.374 | 13.1948 | 0.477 | 290.1493 | 28.1986
122.933 | 3400 | 0.2342 | 1.1412 | 100.2858 | 73.9668 | 47.883 | 35.7064 | 47.5907 | 35.4885 | 195.4258 | 13.4741 | 0.47876 | 291.2214 | 28.0948
123.475 | 3450 | 0.23605 | 1.1267 | 100.7279 | 74.2929 | 48.8014 | 36.3913 | 48.5035 | 36.1691 | 199.174 | 13.7326 | 0.47347 | 287.9981 | 28.4093
123.428 | 3500 | 0.24195 | 1.1198 | 100.6896 | 74.2646 | 49.4898 | 36.9046 | 49.1877 | 36.6794 | 201.9837 | 13.9263 | 0.47855 | 291.0903 | 28.1075
124.205 | 3550 | 0.24545 | 1.1062 | 101.3235 | 74.7321 | 50.5128 | 37.6675 | 50.2045 | 37.4375 | 206.1588 | 14.2142 | 0.47564 | 289.3206 | 28.2794
124.066 | 3600 | 0.25505 | 1.097 | 101.2101 | 74.6485 | 51.1669 | 38.1553 | 50.8546 | 37.9223 | 208.8285 | 14.3982 | 0.48792 | 296.7931 | 27.5674
123.967 | 3650 | 0.25755 | 1.094 | 101.1293 | 74.5889 | 51.8362 | 38.6543 | 51.5198 | 38.4184 | 211.56 | 14.5866 | 0.48635 | 295.8328 | 27.6569
123.815 | 3700 | 0.26445 | 1.0966 | 101.0053 | 74.4975 | 52.4819 | 39.1358 | 52.1615 | 38.8969 | 214.1951 | 14.7682 | 0.49323 | 300.0215 | 27.2708
123.767 | 3750 | 0.2651 | 1.0981 | 100.9661 | 74.4686 | 53.1705 | 39.6493 | 52.8459 | 39.4072 | 217.0055 | 14.962 | 0.48804 | 296.8639 | 27.5608
123.509 | 3800 | 0.2693 | 1.0991 | 100.7557 | 74.3134 | 53.7671 | 40.0942 | 53.4389 | 39.8494 | 219.4405 | 15.1299 | 0.49027 | 298.2208 | 27.4354
122.672 | 3850 | 0.27375 | 1.1053 | 100.0729 | 73.8097 | 54.1054 | 40.3465 | 53.7751 | 40.1002 | 220.8212 | 15.2251 | 0.49526 | 301.2533 | 27.1593
122.157 | 3900 | 0.2759 | 1.117 | 99.6527 | 73.4999 | 54.5779 | 40.6989 | 54.2448 | 40.4504 | 222.7499 | 15.3581 | 0.49482 | 300.9903 | 27.183
121.184 | 3950 | 0.28285 | 1.1226 | 98.859 | 72.9144 | 54.8374 | 40.8923 | 54.5026 | 40.6427 | 223.8087 | 15.4311 | 0.50489 | 307.1126 | 26.6411
120.004 | 4000 | 0.28455 | 1.1246 | 97.8964 | 72.2045 | 54.9908 | 41.0067 | 54.6551 | 40.7564 | 224.4348 | 15.4742 | 0.50651 | 308.0964 | 26.556
118.734 | 4050 | 0.2871 | 1.1222 | 96.8603 | 71.4403 | 55.0889 | 41.0799 | 54.7526 | 40.8291 | 224.8354 | 15.5019 | 0.51014 | 310.3036 | 26.3671
117.442 | 4100 | 0.28895 | 1.1239 | 95.8064 | 70.6629 | 55.1622 | 41.1345 | 54.8255 | 40.8834 | 225.1344 | 15.5225 | 0.51274 | 311.8884 | 26.2332
116.5 | 4150 | 0.29305 | 1.1223 | 95.0379 | 70.0962 | 55.387 | 41.3022 | 55.0489 | 41.0501 | 226.0521 | 15.5857 | 0.51791 | 315.0297 | 25.9716
115.931 | 4200 | 0.2949 | 1.1218 | 94.5737 | 69.7538 | 55.7806 | 41.5957 | 55.4401 | 41.3417 | 227.6582 | 15.6965 | 0.5175 | 314.7819 | 25.992
115.034 | 4250 | 0.29715 | 1.1246 | 93.842 | 69.2141 | 56.0079 | 41.7652 | 55.666 | 41.5102 | 228.586 | 15.7605 | 0.51933 | 315.8962 | 25.9003
114.391 | 4300 | 0.3022 | 1.1228 | 93.3174 | 68.8272 | 56.3501 | 42.0203 | 56.0061 | 41.7638 | 229.9825 | 15.8567 | 0.52495 | 319.314 | 25.6231
114.016 | 4350 | 0.30605 | 1.1194 | 93.0115 | 68.6016 | 56.8184 | 42.3696 | 56.4716 | 42.1109 | 231.894 | 15.9885 | 0.52725 | 320.7164 | 25.5111
113.871 | 4400 | 0.3092 | 1.1199 | 92.8932 | 68.5143 | 57.3984 | 42.8021 | 57.048 | 42.5408 | 234.2612 | 16.1517 | 0.5273 | 320.7432 | 25.5089
113.985 | 4450 | 0.3099 | 1.1187 | 92.9862 | 68.5829 | 58.1088 | 43.3318 | 57.7541 | 43.0673 | 237.1604 | 16.3516 | 0.52203 | 317.5394 | 25.7663
113.306 | 4500 | 0.31445 | 1.1156 | 92.4323 | 68.1744 | 58.4117 | 43.5577 | 58.0551 | 43.2918 | 238.3965 | 16.4369 | 0.52695 | 320.531 | 25.5258
113.074 | 4550 | 0.3171 | 1.1095 | 92.2431 | 68.0348 | 58.9398 | 43.9515 | 58.58 | 43.6832 | 240.5518 | 16.5855 | 0.52663 | 320.3361 | 25.5414
112.195 | 4600 | 0.3194 | 1.1057 | 91.526 | 67.5059 | 59.1242 | 44.089 | 58.7633 | 43.8199 | 241.3047 | 16.6374 | 0.52879 | 321.6528 | 25.4368
111.061 | 4650 | 0.32055 | 1.0978 | 90.6009 | 66.8236 | 59.1628 | 44.1178 | 58.8016 | 43.8485 | 241.4621 | 16.6482 | 0.53035 | 322.6005 | 25.3621
109.973 | 4700 | 0.3207 | 1.0956 | 89.7133 | 66.169 | 59.2131 | 44.1553 | 58.8517 | 43.8858 | 241.6676 | 16.6624 | 0.53015 | 322.4771 | 25.3718
108.654 | 4750 | 0.32485 | 1.0883 | 88.6373 | 65.3753 | 59.1253 | 44.0898 | 58.7644 | 43.8207 | 241.3092 | 16.6377 | 0.53781 | 327.1352 | 25.0105
107.076 | 4800 | 0.32455 | 1.084 | 87.35 | 64.4259 | 58.88 | 43.9069 | 58.5205 | 43.6389 | 240.3078 | 16.5686 | 0.53955 | 328.1951 | 24.9297
105.24 | 4850 | 0.3257 | 1.0822 | 85.8523 | 63.3212 | 58.4732 | 43.6035 | 58.1162 | 43.3374 | 238.6476 | 16.4542 | 0.54523 | 331.6492 | 24.6701
103.632 | 4900 | 0.3277 | 1.0846 | 84.5405 | 62.3537 | 58.1734 | 43.38 | 57.8182 | 43.1151 | 237.4239 | 16.3698 | 0.5514 | 335.4056 | 24.3938
102.335 | 4950 | 0.32845 | 1.0882 | 83.4824 | 61.5733 | 58.0315 | 43.2742 | 57.6772 | 43.01 | 236.8448 | 16.3299 | 0.55402 | 336.9952 | 24.2787
101.106 | 5000 | 0.3287 | 1.0869 | 82.4798 | 60.8338 | 57.9137 | 43.1863 | 57.5601 | 42.9227 | 236.3641 | 16.2967 | 0.55557 | 337.9376 | 24.211
99.3149 | 5050 | 0.32985 | 1.0891 | 81.0187 | 59.7562 | 57.4566 | 42.8455 | 57.1059 | 42.5839 | 234.4986 | 16.1681 | 0.56194 | 341.8177 | 23.9362
97.5815 | 5100 | 0.3297 | 1.0918 | 79.6046 | 58.7132 | 57.0127 | 42.5145 | 56.6647 | 42.255 | 232.687 | 16.0432 | 0.56606 | 344.3222 | 23.7621
95.8486 | 5150 | 0.33095 | 1.0941 | 78.191 | 57.6705 | 56.5493 | 42.1689 | 56.2041 | 41.9115 | 230.7956 | 15.9128 | 0.57286 | 348.4602 | 23.4799
94.8033 | 5200 | 0.3338 | 1.0935 | 77.3383 | 57.0416 | 56.4756 | 42.1139 | 56.1309 | 41.8569 | 230.4949 | 15.8921 | 0.57855 | 351.9195 | 23.2491
93.0976 | 5250 | 0.3313 | 1.088 | 75.9468 | 56.0153 | 55.9928 | 41.7539 | 55.651 | 41.499 | 228.5243 | 15.7562 | 0.57917 | 352.2958 | 23.2243
91.7886 | 5300 | 0.3324 | 1.0834 | 74.8789 | 55.2277 | 55.7313 | 41.5589 | 55.391 | 41.3052 | 227.4569 | 15.6826 | 0.58382 | 355.1241 | 23.0393
90.5938 | 5350 | 0.3308 | 1.0801 | 73.9042 | 54.5088 | 55.5247 | 41.4049 | 55.1858 | 41.1521 | 226.614 | 15.6245 | 0.58317 | 354.7293 | 23.065
89.6374 | 5400 | 0.3388 | 1.079 | 73.124 | 53.9334 | 55.452 | 41.3506 | 55.1135 | 41.0982 | 226.3172 | 15.604 | 0.59806 | 363.7845 | 22.4908
88.9256 | 5450 | 0.3438 | 1.0792 | 72.5434 | 53.5051 | 55.521 | 41.4021 | 55.1821 | 41.1494 | 226.5989 | 15.6235 | 0.60613 | 368.6942 | 22.1913
88.6474 | 5500 | 0.3488 | 1.0837 | 72.3164 | 53.3377 | 55.8551 | 41.6512 | 55.5141 | 41.397 | 227.9624 | 15.7175 | 0.61127 | 371.819 | 22.0048

## Graphs
SFC (Smoothed) | Torque (Smoothed) | Power (Smoothed)
(lb/(BHP⋅h)) | (Nm) | (BHP)
0.56937 | 84.0494 | 12.405
0.56005 | 84.3576 | 12.7489
0.54426 | 84.9317 | 13.2874
0.5246 | 85.678 | 13.936
0.50773 | 86.7579 | 14.6881
0.49423 | 88.0578 | 15.5113
0.47686 | 89.5345 | 16.3927
0.4609 | 91.1196 | 17.3174
0.4499 | 92.6639 | 18.2558
0.44086 | 93.9316 | 19.1586
0.43674 | 94.9387 | 20.0243
0.43499 | 95.6981 | 20.8505
0.43273 | 96.262 | 21.6446
0.43083 | 96.634 | 22.4034
0.42885 | 96.8774 | 23.1385
0.4293 | 97.161 | 23.8883
0.43291 | 97.5432 | 24.6678
0.43596 | 97.9199 | 25.4516
0.437 | 98.3372 | 26.2523
0.43654 | 98.9045 | 27.1001
0.43586 | 99.5911 | 27.9884
0.4336 | 100.247 | 28.8765
0.43114 | 100.919 | 29.7778
0.42925 | 101.555 | 30.6771
0.42799 | 102.066 | 31.5464
0.42722 | 102.569 | 32.4194
0.42756 | 102.951 | 33.2597
0.42919 | 103.144 | 34.0432
0.4304 | 103.181 | 34.7769
0.43082 | 103.134 | 35.4826
0.43215 | 103.034 | 36.1695
0.43406 | 102.878 | 36.8352
0.437 | 102.671 | 37.4795
0.43943 | 102.339 | 38.0746
0.44208 | 101.845 | 38.6046
0.44477 | 101.325 | 39.1182
0.44633 | 100.918 | 39.67
0.44907 | 100.518 | 40.2189
0.45384 | 100.049 | 40.7342
0.45954 | 99.6302 | 41.2645
0.466 | 99.3304 | 41.8396
0.47247 | 99.0524 | 42.42
0.47666 | 98.896 | 43.0499
0.48019 | 98.7827 | 43.6968
0.48131 | 98.7672 | 44.3866
0.48159 | 98.9458 | 45.1648
0.48016 | 99.3083 | 46.0298
0.4788 | 99.7125 | 46.9181
0.47836 | 100.137 | 47.8206
0.47758 | 100.487 | 48.6918
0.47911 | 100.716 | 49.5085
0.48068 | 100.959 | 50.3343
0.48459 | 101.019 | 51.0709
0.4868 | 100.983 | 51.7594
0.48941 | 100.875 | 52.4096
0.49022 | 100.702 | 53.0235
0.49214 | 100.397 | 53.5643
0.49513 | 99.9115 | 54.0037
0.49819 | 99.3457 | 54.3924
0.50284 | 98.6263 | 54.6883
0.50641 | 97.7905 | 54.9098
0.50969 | 96.902 | 55.0907
0.5128 | 96.0344 | 55.2726
0.51582 | 95.281 | 55.5097
0.51775 | 94.6492 | 55.8081
0.52006 | 94.0549 | 56.12
0.52291 | 93.5671 | 56.488
0.5247 | 93.2043 | 56.9249
0.52535 | 92.9377 | 57.4154
0.52517 | 92.6934 | 57.9145
0.52658 | 92.3028 | 58.3164
0.52777 | 91.8475 | 58.6705
0.52935 | 91.1946 | 58.8898
0.5311 | 90.376 | 58.9919
0.53341 | 89.4448 | 59.0086
0.53741 | 88.3795 | 58.9231
0.54112 | 87.1855 | 58.7365
0.5454 | 85.9092 | 58.4783
0.54988 | 84.6616 | 58.2227
0.55379 | 83.4747 | 57.9919
0.55759 | 82.2842 | 57.7416
0.5622 | 80.9959 | 57.4051
0.5669 | 79.696 | 57.0427
0.57205 | 78.4415 | 56.6951
0.57672 | 77.3123 | 56.4206
0.58025 | 76.1703 | 56.1184
0.58441 | 75.14 | 55.8788
0.58877 | 74.2402 | 55.7132
0.59601 | 73.5085 | 55.6416
0.60225 | 72.969 | 55.6648
0.60663 | 72.6425 | 55.7599