## Explanations
This file contains the WLTC cycles for validation 2, based on the following preliminary vehicle classification:
Class 1 | ratio of rated power in W / kerb mass in kg <= 22
(version 1.4) | The table with the speed trace is named "WLTC_class_1" and contains a low and a medium speed part.
If v_max >= 70 km/h, phase low is repeated after phase medium.
If v_max < 70 km/h, phase medium is replaced by a repetition of phase low.
If a vehicle has a ratio of rated power in W divide by kerb mass in kg close to the borderline, any additional tests with the WLTC, class 2, version 1.4 cycle are highly welcomed.
Class 2 | ratio of rated power in W / kerb mass in kg > 22 but <= 34
(version 1.4) | The table with the speed trace is named "WLTC_class_2" and contains a low, a medium and a high speed part.
If v_max < 90 km/h, phase high is replaced by a repetition of phase low.
If a vehicle with a ratio of rated power in W divided by kerb mass in kg between 22 and 34, but close to the lower borderline cannot follow the WLTC class 2, version 1.4 speed trac
it shall proceed at full throttle until the reference speed profile is reached again. This test shall be repeated at least 3 times. Additionally, the same vehicle can be tested
with the WLTC, class 1 , version 1.4 driving cycle (3 tests), provided that all the other provisions of the WLTP are the same as before.
If a vehicle has a ratio of rated power in W divided by kerb mass in kg between 22 and 34, but close to the upper borderline, any additional tests with the WLTC, class 3, version 5 cycle are highly welcomed.
Class 2 | ratio of rated power in W / kerb mass in kg > 34
(version 5) | The table with the speed trace is named "WLTC_class_3" and contains a low, a medium, a high and an extra high speed part.
If v_max < 135 km/h, phase high is replaced by a repetition of phase low.
If a vehicle with a ratio of rated power in W divided by kerb masin kg > 34, but close to this borderline cannot follow the WLTC class 3, version 5 speed trace
it shall proceed at full throttle until the reference speed profile is reached again. This test shall be repeated at least 3 times. Additionally, the same vehicle can be tested
with the WLTC, class 2 , version 1.4 driving cycle (3 tests), provided that all the other provisions of the WLTP are the same as before.
kerb mass means the "unladen mass" as defined in ECE R83.
v_max is the maximum speed of the vehicle as declared by the manufacturer (ECE R 68) and not any use restriction or safety based limitation.

## WLTC_class_3
Class 3 vehicles: | vehicles with a ratio of rated power in W / kerb mass in kg > 34 |  |  |  |  | m | 1041 | kg | density of air | 1.2
[6 empty] | rr | 0.0125
For further requirements/recommendations see table "Explanations" | [5 empty] | cd | 0.24
Phase | Total elapsed time | Phase elapsed time | WLTC class 3, version 5, vehicle speed | WLTC class 3, version 5, vehicle speed | WLTC class 3, version 5, acceleration | WLTC class 3, version 5, acceleration | Acceleration Force | Rolling Friction | Aerodynamic Resistance | Total Resistance | Power | Cumulative Tractive Energy | Cu ulative Braking Energy |  | duration | stop duration | distance | p_stop | v_max | v_max | v_ave without stops | v_ave without stops | v_ave with stops | v_ave with stops | a_min | a_max
Phase | s | s | km/h | m/s | m/s² | km/h/s | N | N | n | N | Kw | J | J |  | s | s | m |  | km/h | m/s | km/h | m/s | km/h | m/s | m/s² | m/s²
Low | 0 | 0 | 0 | 0 | 0 | 0 | 0 | 127.6526 | 0 | 127.6526 | 0 | 9140.4935 | 1928.6664 | low | 589 | 156 | 3094.5278 | 26.49% | 56.5 | 15.6944 | 25.7282 | 7.1467 | 18.9139 | 5.2539 | -1.4722 | 1.4722 | 1 |  | 0
Low | 1 | 1 | 0 | 0 | 0 | 0 | 0 | 127.6526 | 0 | 127.6526 | 0 |  |  | medium | 433 | 48 | 4755.8889 | 11.09% | 76.6 | 21.2778 | 44.4706 | 12.353 | 39.5409 | 10.9836 | -1.4861 | 1.5694 | 1 |  | 0
Low | 2 | 2 | 0 | 0 | 0 | 0 | 0 | 127.6526 | 0 | 127.6526 | 0 |  |  | high | 455 | 31 | 7157.8333 | 6.813% | 97.4 | 27.0556 | 60.7741 | 16.8817 | 56.6334 | 15.7315 | -1.4861 | 1.5833 | 1 |  | 0
Low | 3 | 3 | 0 | 0 | 0 | 0 | 0 | 127.6526 | 0 | 127.6526 | 0 |  |  | extra high | 323 | 7 | 8254.1389 | 2.167% | 131.3 | 36.4722 | 94.0345 | 26.1207 | 91.9966 | 25.5546 | -1.2083 | 1.0278 | 1 |  | 0
Low | 4 | 4 | 0 | 0 | 0 | 0 | 0 | 127.6526 | 0 | 127.6526 | 0 |  |  |  | 1800 | 242 | 23262.3889 | [9 empty] | 1 |  | 0
Low | 5 | 5 | 0 | 0 | 0 | 0 | 0 | 127.6526 | 0 | 127.6526 | 0 | [15 empty] | 1 |  | 0
Low | 6 | 6 | 0 | 0 | 0 | 0 | 0 | 127.6526 | 0 | 127.6526 | 0 | [15 empty] | 1 |  | 0
Low | 7 | 7 | 0 | 0 | 0 | 0 | 0 | 127.6526 | 0 | 127.6526 | 0 | [15 empty] | 1 |  | 0
Low | 8 | 8 | 0 | 0 | 0 | 0 | 0 | 127.6526 | 0 | 127.6526 | 0 | [15 empty] | 1 |  | 0
Low | 9 | 9 | 0 | 0 | 0 | 0 | 0 | 127.6526 | 0 | 127.6526 | 0 | [15 empty] | 1 |  | 0
Low | 10 | 10 | 0 | 0 | 0 | 0 | 0 | 127.6526 | 0 | 127.6526 | 0 | [15 empty] | 1 |  | 0
Low | 11 | 11 | 0 | 0 | 0.027778 | 0.1 | 28.9167 | 127.6526 | 0 | 156.5693 | 0 | [15 empty] | 1 |  | 0
Low | 12 | 12 | 0.2 | 0.055556 | 0.23611 | 0.85 | 245.7917 | 127.6526 | 0.0010978 | 373.4454 | 0.020747 | [15 empty] | 1 |  | 0.055556
Low | 13 | 13 | 1.7 | 0.47222 | 0.72222 | 2.6 | 751.8333 | 127.6526 | 0.079314 | 879.5653 | 0.41535 | [15 empty] | 0 | 1.7 | 0.47222
Low | 14 | 14 | 5.4 | 1.5 | 1.1389 | 4.1 | 1185.5833 | 127.6526 | 0.80028 | 1314.0362 | 1.9711 | [15 empty] | 0 | 5.4 | 1.5
Low | 15 | 15 | 9.9 | 2.75 | 1.0694 | 3.85 | 1113.2917 | 127.6526 | 2.6898 | 1243.6341 | 3.42 | [15 empty] | 0 | 9.9 | 2.75
Low | 16 | 16 | 13.1 | 3.6389 | 0.97222 | 3.5 | 1012.0833 | 127.6526 | 4.7097 | 1144.4457 | 4.1645 | [15 empty] | 0 | 13.1 | 3.6389
Low | 17 | 17 | 16.9 | 4.6944 | 1.1944 | 4.3 | 1243.4167 | 127.6526 | 7.8384 | 1378.9077 | 6.4732 | [15 empty] | 0 | 16.9 | 4.6944
Low | 18 | 18 | 21.7 | 6.0278 | 1.2639 | 4.55 | 1315.7083 | 127.6526 | 12.9233 | 1456.2843 | 8.7782 | [15 empty] | 0 | 21.7 | 6.0278
Low | 19 | 19 | 26 | 7.2222 | 0.80556 | 2.9 | 838.5833 | 127.6526 | 18.5524 | 984.7884 | 7.1124 | [15 empty] | 0 | 26 | 7.2222
Low | 20 | 20 | 27.5 | 7.6389 | 0.29167 | 1.05 | 303.625 | 127.6526 | 20.7549 | 452.0325 | 3.453 | [15 empty] | 0 | 27.5 | 7.6389
Low | 21 | 21 | 28.1 | 7.8056 | 0.11111 | 0.4 | 115.6667 | 127.6526 | 21.6704 | 264.9897 | 2.0684 | [15 empty] | 0 | 28.1 | 7.8056
Low | 22 | 22 | 28.3 | 7.8611 | 0.097222 | 0.35 | 101.2083 | 127.6526 | 21.98 | 250.8409 | 1.9719 | [15 empty] | 0 | 28.3 | 7.8611
Low | 23 | 23 | 28.8 | 8 | 0.11111 | 0.4 | 115.6667 | 127.6526 | 22.7635 | 266.0828 | 2.1287 | [15 empty] | 0 | 28.8 | 8
Low | 24 | 24 | 29.1 | 8.0833 | 0.27778 | 1 | 289.1667 | 127.6526 | 23.2402 | 440.0595 | 3.5571 | [15 empty] | 0 | 29.1 | 8.0833
Low | 25 | 25 | 30.8 | 8.5556 | 0.38889 | 1.4 | 404.8333 | 127.6526 | 26.0349 | 558.5209 | 4.7785 | [15 empty] | 0 | 30.8 | 8.5556
Low | 26 | 26 | 31.9 | 8.8611 | 0.45833 | 1.65 | 477.125 | 127.6526 | 27.9277 | 632.7054 | 5.6065 | [15 empty] | 0 | 31.9 | 8.8611
Low | 27 | 27 | 34.1 | 9.4722 | 0.65278 | 2.35 | 679.5417 | 127.6526 | 31.9127 | 839.107 | 7.9482 | [15 empty] | 0 | 34.1 | 9.4722
Low | 28 | 28 | 36.6 | 10.1667 | 0.69444 | 2.5 | 722.9167 | 127.6526 | 36.7635 | 887.3328 | 9.0212 | [15 empty] | 0 | 36.6 | 10.1667
Low | 29 | 29 | 39.1 | 10.8611 | 0.65278 | 2.35 | 679.5417 | 127.6526 | 41.9573 | 849.1516 | 9.2227 | [15 empty] | 0 | 39.1 | 10.8611
Low | 30 | 30 | 41.3 | 11.4722 | 0.47222 | 1.7 | 491.5833 | 127.6526 | 46.8117 | 666.0477 | 7.641 | [15 empty] | 0 | 41.3 | 11.4722
Low | 31 | 31 | 42.5 | 11.8056 | 0.27778 | 1 | 289.1667 | 127.6526 | 49.5715 | 466.3908 | 5.506 | [15 empty] | 0 | 42.5 | 11.8056
Low | 32 | 32 | 43.3 | 12.0278 | 0.19444 | 0.7 | 202.4167 | 127.6526 | 51.4553 | 381.5246 | 4.5889 | [15 empty] | 0 | 43.3 | 12.0278
Low | 33 | 33 | 43.9 | 12.1944 | 0.15278 | 0.55 | 159.0417 | 127.6526 | 52.8912 | 339.5855 | 4.1411 | [15 empty] | 0 | 43.9 | 12.1944
Low | 34 | 34 | 44.4 | 12.3333 | 0.083333 | 0.3 | 86.75 | 127.6526 | 54.1029 | 268.5055 | 3.3116 | [15 empty] | 0 | 44.4 | 12.3333
Low | 35 | 35 | 44.5 | 12.3611 | -0.027778 | -0.1 | -28.9167 | 127.6526 | 54.3469 | 153.0828 | 1.8923 | [15 empty] | 0 | 44.5 | 12.3611
Low | 36 | 36 | 44.2 | 12.2778 | -0.25 | -0.9 | -260.25 | 127.6526 | 53.6166 | -78.9808 | -0.96971 | [15 empty] | 0 | 44.2 | 12.2778
Low | 37 | 37 | 42.7 | 11.8611 | -0.59722 | -2.15 | -621.7083 | 127.6526 | 50.0392 | -444.0165 | -5.2665 | [15 empty] | 0 | 42.7 | 11.8611
Low | 38 | 38 | 39.9 | 11.0833 | -0.79167 | -2.85 | -824.125 | 127.6526 | 43.6918 | -652.7805 | -7.235 | [15 empty] | 0 | 39.9 | 11.0833
Low | 39 | 39 | 37 | 10.2778 | -0.73611 | -2.65 | -766.2917 | 127.6526 | 37.5714 | -601.0676 | -6.1776 | [15 empty] | 0 | 37 | 10.2778
Low | 40 | 40 | 34.6 | 9.6111 | -0.65278 | -2.35 | -679.5417 | 127.6526 | 32.8554 | -519.0337 | -4.9885 | [15 empty] | 0 | 34.6 | 9.6111
Low | 41 | 41 | 32.3 | 8.9722 | -0.77778 | -2.8 | -809.6667 | 127.6526 | 28.6325 | -653.3815 | -5.8623 | [15 empty] | 0 | 32.3 | 8.9722
Low | 42 | 42 | 29 | 8.0556 | -1 | -3.6 | -1041 | 127.6526 | 23.0808 | -890.2666 | -7.1716 | [15 empty] | 0 | 29 | 8.0556
Low | 43 | 43 | 25.1 | 6.9722 | -0.94444 | -3.4 | -983.1667 | 127.6526 | 17.2903 | -838.2238 | -5.8443 | [15 empty] | 0 | 25.1 | 6.9722
Low | 44 | 44 | 22.2 | 6.1667 | -0.58333 | -2.1 | -607.25 | 127.6526 | 13.5257 | -466.0717 | -2.8741 | [15 empty] | 0 | 22.2 | 6.1667
Low | 45 | 45 | 20.9 | 5.8056 | -0.25 | -0.9 | -260.25 | 127.6526 | 11.988 | -120.6094 | -0.7002 | [15 empty] | 0 | 20.9 | 5.8056
Low | 46 | 46 | 20.4 | 5.6667 | -0.19444 | -0.7 | -202.4167 | 127.6526 | 11.4213 | -63.3428 | -0.35894 | [15 empty] | 0 | 20.4 | 5.6667
Low | 47 | 47 | 19.5 | 5.4167 | -0.27778 | -1 | -289.1667 | 127.6526 | 10.4358 | -151.0783 | -0.81834 | [15 empty] | 0 | 19.5 | 5.4167
Low | 48 | 48 | 18.4 | 5.1111 | -0.23611 | -0.85 | -245.7917 | 127.6526 | 9.2916 | -108.8475 | -0.55633 | [15 empty] | 0 | 18.4 | 5.1111
Low | 49 | 49 | 17.8 | 4.9444 | -0.083333 | -0.3 | -86.75 | 127.6526 | 8.6955 | 49.5981 | 0.24524 | [15 empty] | 0 | 17.8 | 4.9444
Low | 50 | 50 | 17.8 | 4.9444 | -0.055556 | -0.2 | -57.8333 | 127.6526 | 8.6955 | 78.5148 | 0.38821 | [15 empty] | 0 | 17.8 | 4.9444
Low | 51 | 51 | 17.4 | 4.8333 | -0.29167 | -1.05 | -303.625 | 127.6526 | 8.3091 | -167.6633 | -0.81037 | [15 empty] | 0 | 17.4 | 4.8333
Low | 52 | 52 | 15.7 | 4.3611 | -0.59722 | -2.15 | -621.7083 | 127.6526 | 6.7648 | -487.2909 | -2.1251 | [15 empty] | 0 | 15.7 | 4.3611
Low | 53 | 53 | 13.1 | 3.6389 | -0.5 | -1.8 | -520.5 | 127.6526 | 4.7097 | -388.1376 | -1.4124 | [15 empty] | 0 | 13.1 | 3.6389
Low | 54 | 54 | 12.1 | 3.3611 | -0.15278 | -0.55 | -159.0417 | 127.6526 | 4.0181 | -27.3709 | -0.091997 | [15 empty] | 0 | 12.1 | 3.3611
Low | 55 | 55 | 12 | 3.3333 | -0.013889 | -0.05 | -14.4583 | 127.6526 | 3.952 | 117.1463 | 0.39049 | [15 empty] | 0 | 12 | 3.3333
Low | 56 | 56 | 12 | 3.3333 | 0 | 0 | 0 | 127.6526 | 3.952 | 131.6046 | 0.43868 | [15 empty] | 0 | 12 | 3.3333
Low | 57 | 57 | 12 | 3.3333 | 0.041667 | 0.15 | 43.375 | 127.6526 | 3.952 | 174.9796 | 0.58327 | [15 empty] | 0 | 12 | 3.3333
Low | 58 | 58 | 12.3 | 3.4167 | 0.083333 | 0.3 | 86.75 | 127.6526 | 4.1521 | 218.5547 | 0.74673 | [15 empty] | 0 | 12.3 | 3.4167
Low | 59 | 59 | 12.6 | 3.5 | 0.33333 | 1.2 | 347 | 127.6526 | 4.3571 | 479.0097 | 1.6765 | [15 empty] | 0 | 12.6 | 3.5
Low | 60 | 60 | 14.7 | 4.0833 | 0.375 | 1.35 | 390.375 | 127.6526 | 5.9305 | 523.9581 | 2.1395 | [15 empty] | 0 | 14.7 | 4.0833
Low | 61 | 61 | 15.3 | 4.25 | 0.16667 | 0.6 | 173.5 | 127.6526 | 6.4245 | 307.5771 | 1.3072 | [15 empty] | 0 | 15.3 | 4.25
Low | 62 | 62 | 15.9 | 4.4167 | 0.125 | 0.45 | 130.125 | 127.6526 | 6.9382 | 264.7159 | 1.1692 | [15 empty] | 0 | 15.9 | 4.4167
Low | 63 | 63 | 16.2 | 4.5 | 0.16667 | 0.6 | 173.5 | 127.6526 | 7.2025 | 308.3551 | 1.3876 | [15 empty] | 0 | 16.2 | 4.5
Low | 64 | 64 | 17.1 | 4.75 | 0.22222 | 0.8 | 231.3333 | 127.6526 | 8.025 | 367.011 | 1.7433 | [15 empty] | 0 | 17.1 | 4.75
Low | 65 | 65 | 17.8 | 4.9444 | 0.13889 | 0.5 | 144.5833 | 127.6526 | 8.6955 | 280.9315 | 1.389 | [15 empty] | 0 | 17.8 | 4.9444
Low | 66 | 66 | 18.1 | 5.0278 | 0.083333 | 0.3 | 86.75 | 127.6526 | 8.9911 | 223.3937 | 1.1232 | [15 empty] | 0 | 18.1 | 5.0278
Low | 67 | 67 | 18.4 | 5.1111 | 0.30556 | 1.1 | 318.0833 | 127.6526 | 9.2916 | 455.0275 | 2.3257 | [15 empty] | 0 | 18.4 | 5.1111
Low | 68 | 68 | 20.3 | 5.6389 | 0.66667 | 2.4 | 694 | 127.6526 | 11.3096 | 832.9622 | 4.697 | [15 empty] | 0 | 20.3 | 5.6389
Low | 69 | 69 | 23.2 | 6.4444 | 0.86111 | 3.1 | 896.4167 | 127.6526 | 14.7717 | 1038.841 | 6.6948 | [15 empty] | 0 | 23.2 | 6.4444
Low | 70 | 70 | 26.5 | 7.3611 | 0.91667 | 3.3 | 954.25 | 127.6526 | 19.2729 | 1101.1755 | 8.1059 | [15 empty] | 0 | 26.5 | 7.3611
Low | 71 | 71 | 29.8 | 8.2778 | 0.84722 | 3.05 | 881.9583 | 127.6526 | 24.3718 | 1033.9827 | 8.5591 | [15 empty] | 0 | 29.8 | 8.2778
Low | 72 | 72 | 32.6 | 9.0556 | 0.63889 | 2.3 | 665.0833 | 127.6526 | 29.1669 | 821.9028 | 7.4428 | [15 empty] | 0 | 32.6 | 9.0556
Low | 73 | 73 | 34.4 | 9.5556 | 0.40278 | 1.45 | 419.2917 | 127.6526 | 32.4767 | 579.4209 | 5.5367 | [15 empty] | 0 | 34.4 | 9.5556
Low | 74 | 74 | 35.5 | 9.8611 | 0.27778 | 1 | 289.1667 | 127.6526 | 34.5869 | 451.4062 | 4.4514 | [15 empty] | 0 | 35.5 | 9.8611
Low | 75 | 75 | 36.4 | 10.1111 | 0.26389 | 0.95 | 274.7083 | 127.6526 | 36.3628 | 438.7237 | 4.436 | [15 empty] | 0 | 36.4 | 10.1111
Low | 76 | 76 | 37.4 | 10.3889 | 0.29167 | 1.05 | 303.625 | 127.6526 | 38.3882 | 469.6658 | 4.8793 | [15 empty] | 0 | 37.4 | 10.3889
Low | 77 | 77 | 38.5 | 10.6944 | 0.26389 | 0.95 | 274.7083 | 127.6526 | 40.6795 | 443.0405 | 4.7381 | [15 empty] | 0 | 38.5 | 10.6944
Low | 78 | 78 | 39.3 | 10.9167 | 0.13889 | 0.5 | 144.5833 | 127.6526 | 42.3877 | 314.6236 | 3.4346 | [15 empty] | 0 | 39.3 | 10.9167
Low | 79 | 79 | 39.5 | 10.9722 | -0.041667 | -0.15 | -43.375 | 127.6526 | 42.8202 | 127.0978 | 1.3945 | [15 empty] | 0 | 39.5 | 10.9722
Low | 80 | 80 | 39 | 10.8333 | -0.13889 | -0.5 | -144.5833 | 127.6526 | 41.743 | 24.8123 | 0.2688 | [15 empty] | 0 | 39 | 10.8333
Low | 81 | 81 | 38.5 | 10.6944 | -0.23611 | -0.85 | -245.7917 | 127.6526 | 40.6795 | -77.4595 | -0.82839 | [15 empty] | 0 | 38.5 | 10.6944
Low | 82 | 82 | 37.3 | 10.3611 | -0.20833 | -0.75 | -216.875 | 127.6526 | 38.1832 | -51.0392 | -0.52882 | [15 empty] | 0 | 37.3 | 10.3611
Low | 83 | 83 | 37 | 10.2778 | -0.083333 | -0.3 | -86.75 | 127.6526 | 37.5714 | 78.4741 | 0.80654 | [15 empty] | 0 | 37 | 10.2778
Low | 84 | 84 | 36.7 | 10.1944 | -0.15278 | -0.55 | -159.0417 | 127.6526 | 36.9646 | 5.5756 | 0.05684 | [15 empty] | 0 | 36.7 | 10.1944
Low | 85 | 85 | 35.9 | 9.9722 | -0.19444 | -0.7 | -202.4167 | 127.6526 | 35.3707 | -39.3934 | -0.39284 | [15 empty] | 0 | 35.9 | 9.9722
Low | 86 | 86 | 35.3 | 9.8056 | -0.18056 | -0.65 | -187.9583 | 127.6526 | 34.1982 | -26.1075 | -0.256 | [15 empty] | 0 | 35.3 | 9.8056
Low | 87 | 87 | 34.6 | 9.6111 | -0.15278 | -0.55 | -159.0417 | 127.6526 | 32.8554 | 1.4663 | 0.014093 | [15 empty] | 0 | 34.6 | 9.6111
Low | 88 | 88 | 34.2 | 9.5 | -0.375 | -1.35 | -390.375 | 127.6526 | 32.1001 | -230.6223 | -2.1909 | [15 empty] | 0 | 34.2 | 9.5
Low | 89 | 89 | 31.9 | 8.8611 | -0.95833 | -3.45 | -997.625 | 127.6526 | 27.9277 | -842.0446 | -7.4615 | [15 empty] | 0 | 31.9 | 8.8611
Low | 90 | 90 | 27.3 | 7.5833 | -1.375 | -4.95 | -1431.375 | 127.6526 | 20.4541 | -1283.2683 | -9.7315 | [15 empty] | 0 | 27.3 | 7.5833
Low | 91 | 91 | 22 | 6.1111 | -1.4306 | -5.15 | -1489.2083 | 127.6526 | 13.2831 | -1348.2726 | -8.2394 | [15 empty] | 0 | 22 | 6.1111
Low | 92 | 92 | 17 | 4.7222 | -1.0833 | -3.9 | -1127.75 | 127.6526 | 7.9314 | -992.1659 | -4.6852 | [15 empty] | 0 | 17 | 4.7222
Low | 93 | 93 | 14.2 | 3.9444 | -0.69444 | -2.5 | -722.9167 | 127.6526 | 5.5339 | -589.7301 | -2.3262 | [15 empty] | 0 | 14.2 | 3.9444
Low | 94 | 94 | 12 | 3.3333 | -0.70833 | -2.55 | -737.375 | 127.6526 | 3.952 | -605.7704 | -2.0192 | [15 empty] | 0 | 12 | 3.3333
Low | 95 | 95 | 9.1 | 2.5278 | -0.86111 | -3.1 | -896.4167 | 127.6526 | 2.2727 | -766.4914 | -1.9375 | [15 empty] | 0 | 9.1 | 2.5278
Low | 96 | 96 | 5.8 | 1.6111 | -0.76389 | -2.75 | -795.2083 | 127.6526 | 0.92323 | -666.6325 | -1.074 | [15 empty] | 0 | 5.8 | 1.6111
Low | 97 | 97 | 3.6 | 1 | -0.5 | -1.8 | -520.5 | 127.6526 | 0.35568 | -392.4917 | -0.39249 | [15 empty] | 0 | 3.6 | 1
Low | 98 | 98 | 2.2 | 0.61111 | -0.5 | -1.8 | -520.5 | 127.6526 | 0.13283 | -392.7145 | -0.23999 | [15 empty] | 0 | 2.2 | 0.61111
Low | 99 | 99 | 0 | 0 | -0.30556 | -1.1 | -318.0833 | 127.6526 | 0 | -190.4307 | 0 | [15 empty] | 1 |  | 0
Low | 100 | 100 | 0 | 0 | 0 | 0 | 0 | 127.6526 | 0 | 127.6526 | 0 | [15 empty] | 1 |  | 0
Low | 101 | 101 | 0 | 0 | 0 | 0 | 0 | 127.6526 | 0 | 127.6526 | 0 | [15 empty] | 1 |  | 0
Low | 102 | 102 | 0 | 0 | 0 | 0 | 0 | 127.6526 | 0 | 127.6526 | 0 | [15 empty] | 1 |  | 0
Low | 103 | 103 | 0 | 0 | 0 | 0 | 0 | 127.6526 | 0 | 127.6526 | 0 | [15 empty] | 1 |  | 0
Low | 104 | 104 | 0 | 0 | 0 | 0 | 0 | 127.6526 | 0 | 127.6526 | 0 | [15 empty] | 1 |  | 0
Low | 105 | 105 | 0 | 0 | 0 | 0 | 0 | 127.6526 | 0 | 127.6526 | 0 | [15 empty] | 1 |  | 0
Low | 106 | 106 | 0 | 0 | 0 | 0 | 0 | 127.6526 | 0 | 127.6526 | 0 | [15 empty] | 1 |  | 0
Low | 107 | 107 | 0 | 0 | 0 | 0 | 0 | 127.6526 | 0 | 127.6526 | 0 | [15 empty] | 1 |  | 0
Low | 108 | 108 | 0 | 0 | 0 | 0 | 0 | 127.6526 | 0 | 127.6526 | 0 | [15 empty] | 1 |  | 0
Low | 109 | 109 | 0 | 0 | 0 | 0 | 0 | 127.6526 | 0 | 127.6526 | 0 | [15 empty] | 1 |  | 0
Low | 110 | 110 | 0 | 0 | 0 | 0 | 0 | 127.6526 | 0 | 127.6526 | 0 | [15 empty] | 1 |  | 0
Low | 111 | 111 | 0 | 0 | 0 | 0 | 0 | 127.6526 | 0 | 127.6526 | 0 | [15 empty] | 1 |  | 0
Low | 112 | 112 | 0 | 0 | 0 | 0 | 0 | 127.6526 | 0 | 127.6526 | 0 | [15 empty] | 1 |  | 0
Low | 113 | 113 | 0 | 0 | 0 | 0 | 0 | 127.6526 | 0 | 127.6526 | 0 | [15 empty] | 1 |  | 0
Low | 114 | 114 | 0 | 0 | 0 | 0 | 0 | 127.6526 | 0 | 127.6526 | 0 | [15 empty] | 1 |  | 0
Low | 115 | 115 | 0 | 0 | 0 | 0 | 0 | 127.6526 | 0 | 127.6526 | 0 | [15 empty] | 1 |  | 0
Low | 116 | 116 | 0 | 0 | 0 | 0 | 0 | 127.6526 | 0 | 127.6526 | 0 | [15 empty] | 1 |  | 0
Low | 117 | 117 | 0 | 0 | 0 | 0 | 0 | 127.6526 | 0 | 127.6526 | 0 | [15 empty] | 1 |  | 0
Low | 118 | 118 | 0 | 0 | 0 | 0 | 0 | 127.6526 | 0 | 127.6526 | 0 | [15 empty] | 1 |  | 0
Low | 119 | 119 | 0 | 0 | 0 | 0 | 0 | 127.6526 | 0 | 127.6526 | 0 | [15 empty] | 1 |  | 0
Low | 120 | 120 | 0 | 0 | 0 | 0 | 0 | 127.6526 | 0 | 127.6526 | 0 | [15 empty] | 1 |  | 0
Low | 121 | 121 | 0 | 0 | 0 | 0 | 0 | 127.6526 | 0 | 127.6526 | 0 | [15 empty] | 1 |  | 0
Low | 122 | 122 | 0 | 0 | 0 | 0 | 0 | 127.6526 | 0 | 127.6526 | 0 | [15 empty] | 1 |  | 0
Low | 123 | 123 | 0 | 0 | 0 | 0 | 0 | 127.6526 | 0 | 127.6526 | 0 | [15 empty] | 1 |  | 0
Low | 124 | 124 | 0 | 0 | 0 | 0 | 0 | 127.6526 | 0 | 127.6526 | 0 | [15 empty] | 1 |  | 0
Low | 125 | 125 | 0 | 0 | 0 | 0 | 0 | 127.6526 | 0 | 127.6526 | 0 | [15 empty] | 1 |  | 0
Low | 126 | 126 | 0 | 0 | 0 | 0 | 0 | 127.6526 | 0 | 127.6526 | 0 | [15 empty] | 1 |  | 0
Low | 127 | 127 | 0 | 0 | 0 | 0 | 0 | 127.6526 | 0 | 127.6526 | 0 | [15 empty] | 1 |  | 0
Low | 128 | 128 | 0 | 0 | 0 | 0 | 0 | 127.6526 | 0 | 127.6526 | 0 | [15 empty] | 1 |  | 0
Low | 129 | 129 | 0 | 0 | 0 | 0 | 0 | 127.6526 | 0 | 127.6526 | 0 | [15 empty] | 1 |  | 0
Low | 130 | 130 | 0 | 0 | 0 | 0 | 0 | 127.6526 | 0 | 127.6526 | 0 | [15 empty] | 1 |  | 0
Low | 131 | 131 | 0 | 0 | 0 | 0 | 0 | 127.6526 | 0 | 127.6526 | 0 | [15 empty] | 1 |  | 0
Low | 132 | 132 | 0 | 0 | 0 | 0 | 0 | 127.6526 | 0 | 127.6526 | 0 | [15 empty] | 1 |  | 0
Low | 133 | 133 | 0 | 0 | 0 | 0 | 0 | 127.6526 | 0 | 127.6526 | 0 | [15 empty] | 1 |  | 0
Low | 134 | 134 | 0 | 0 | 0 | 0 | 0 | 127.6526 | 0 | 127.6526 | 0 | [15 empty] | 1 |  | 0
Low | 135 | 135 | 0 | 0 | 0 | 0 | 0 | 127.6526 | 0 | 127.6526 | 0 | [15 empty] | 1 |  | 0
Low | 136 | 136 | 0 | 0 | 0 | 0 | 0 | 127.6526 | 0 | 127.6526 | 0 | [15 empty] | 1 |  | 0
Low | 137 | 137 | 0 | 0 | 0.027778 | 0.1 | 28.9167 | 127.6526 | 0 | 156.5693 | 0 | [15 empty] | 1 |  | 0
Low | 138 | 138 | 0.2 | 0.055556 | 0.26389 | 0.95 | 274.7083 | 127.6526 | 0.0010978 | 402.3621 | 0.022353 | [15 empty] | 1 |  | 0.055556
Low | 139 | 139 | 1.9 | 0.52778 | 0.81944 | 2.95 | 853.0417 | 127.6526 | 0.099074 | 980.7934 | 0.51764 | [15 empty] | 0 | 1.9 | 0.52778
Low | 140 | 140 | 6.1 | 1.6944 | 1.3611 | 4.9 | 1416.9167 | 127.6526 | 1.0212 | 1545.5905 | 2.6189 | [15 empty] | 0 | 6.1 | 1.6944
Low | 141 | 141 | 11.7 | 3.25 | 1.4306 | 5.15 | 1489.2083 | 127.6526 | 3.7569 | 1620.6178 | 5.267 | [15 empty] | 0 | 11.7 | 3.25
Low | 142 | 142 | 16.4 | 4.5556 | 1 | 3.6 | 1041 | 127.6526 | 7.3815 | 1176.0341 | 5.3575 | [15 empty] | 0 | 16.4 | 4.5556
Low | 143 | 143 | 18.9 | 5.25 | 0.48611 | 1.75 | 506.0417 | 127.6526 | 9.8034 | 643.4977 | 3.3784 | [15 empty] | 0 | 18.9 | 5.25
Low | 144 | 144 | 19.9 | 5.5278 | 0.26389 | 0.95 | 274.7083 | 127.6526 | 10.8683 | 413.2292 | 2.2842 | [15 empty] | 0 | 19.9 | 5.5278
Low | 145 | 145 | 20.8 | 5.7778 | 0.40278 | 1.45 | 419.2917 | 127.6526 | 11.8736 | 558.8179 | 3.2287 | [15 empty] | 0 | 20.8 | 5.7778
Low | 146 | 146 | 22.8 | 6.3333 | 0.63889 | 2.3 | 665.0833 | 127.6526 | 14.2667 | 807.0027 | 5.111 | [15 empty] | 0 | 22.8 | 6.3333
Low | 147 | 147 | 25.4 | 7.0556 | 0.68056 | 2.45 | 708.4583 | 127.6526 | 17.7061 | 853.817 | 6.0242 | [15 empty] | 0 | 25.4 | 7.0556
Low | 148 | 148 | 27.7 | 7.6944 | 0.52778 | 1.9 | 549.4167 | 127.6526 | 21.0578 | 698.1271 | 5.3717 | [15 empty] | 0 | 27.7 | 7.6944
Low | 149 | 149 | 29.2 | 8.1111 | 0.29167 | 1.05 | 303.625 | 127.6526 | 23.4002 | 454.6779 | 3.6879 | [15 empty] | 0 | 29.2 | 8.1111
Low | 150 | 150 | 29.8 | 8.2778 | 0.027778 | 0.1 | 28.9167 | 127.6526 | 24.3718 | 180.9411 | 1.4978 | [15 empty] | 0 | 29.8 | 8.2778
Low | 151 | 151 | 29.4 | 8.1667 | -0.36111 | -1.3 | -375.9167 | 127.6526 | 23.7219 | -224.5422 | -1.8338 | [15 empty] | 0 | 29.4 | 8.1667
Low | 152 | 152 | 27.2 | 7.5556 | -0.94444 | -3.4 | -983.1667 | 127.6526 | 20.3045 | -835.2095 | -6.3105 | [15 empty] | 0 | 27.2 | 7.5556
Low | 153 | 153 | 22.6 | 6.2778 | -1.375 | -4.95 | -1431.375 | 127.6526 | 14.0175 | -1289.7049 | -8.0965 | [15 empty] | 0 | 22.6 | 6.2778
Low | 154 | 154 | 17.3 | 4.8056 | -1.2917 | -4.65 | -1344.625 | 127.6526 | 8.2138 | -1208.7585 | -5.8088 | [15 empty] | 0 | 17.3 | 4.8056
Low | 155 | 155 | 13.3 | 3.6944 | -0.73611 | -2.65 | -766.2917 | 127.6526 | 4.8546 | -633.7844 | -2.3415 | [15 empty] | 0 | 13.3 | 3.6944
Low | 156 | 156 | 12 | 3.3333 | -0.097222 | -0.35 | -101.2083 | 127.6526 | 3.952 | 30.3963 | 0.10132 | [15 empty] | 0 | 12 | 3.3333
Low | 157 | 157 | 12.6 | 3.5 | 0.29167 | 1.05 | 303.625 | 127.6526 | 4.3571 | 435.6347 | 1.5247 | [15 empty] | 0 | 12.6 | 3.5
Low | 158 | 158 | 14.1 | 3.9167 | 0.63889 | 2.3 | 665.0833 | 127.6526 | 5.4562 | 798.1922 | 3.1263 | [15 empty] | 0 | 14.1 | 3.9167
Low | 159 | 159 | 17.2 | 4.7778 | 0.83333 | 3 | 867.5 | 127.6526 | 8.1192 | 1003.2718 | 4.7934 | [15 empty] | 0 | 17.2 | 4.7778
Low | 160 | 160 | 20.1 | 5.5833 | 0.86111 | 3.1 | 896.4167 | 127.6526 | 11.0878 | 1035.1571 | 5.7796 | [15 empty] | 0 | 20.1 | 5.5833
Low | 161 | 161 | 23.4 | 6.5 | 0.75 | 2.7 | 780.75 | 127.6526 | 15.0275 | 923.4301 | 6.0023 | [15 empty] | 0 | 23.4 | 6.5
Low | 162 | 162 | 25.5 | 7.0833 | 0.58333 | 2.1 | 607.25 | 127.6526 | 17.8457 | 752.7484 | 5.332 | [15 empty] | 0 | 25.5 | 7.0833
Low | 163 | 163 | 27.6 | 7.6667 | 0.55556 | 2 | 578.3333 | 127.6526 | 20.9061 | 726.892 | 5.5728 | [15 empty] | 0 | 27.6 | 7.6667
Low | 164 | 164 | 29.5 | 8.1944 | 0.48611 | 1.75 | 506.0417 | 127.6526 | 23.8835 | 657.5778 | 5.3885 | [15 empty] | 0 | 29.5 | 8.1944
Low | 165 | 165 | 31.1 | 8.6389 | 0.36111 | 1.3 | 375.9167 | 127.6526 | 26.5445 | 530.1138 | 4.5796 | [15 empty] | 0 | 31.1 | 8.6389
Low | 166 | 166 | 32.1 | 8.9167 | 0.29167 | 1.05 | 303.625 | 127.6526 | 28.279 | 459.5567 | 4.0977 | [15 empty] | 0 | 32.1 | 8.9167
Low | 167 | 167 | 33.2 | 9.2222 | 0.43056 | 1.55 | 448.2083 | 127.6526 | 30.2504 | 606.1113 | 5.5897 | [15 empty] | 0 | 33.2 | 9.2222
Low | 168 | 168 | 35.2 | 9.7778 | 0.55556 | 2 | 578.3333 | 127.6526 | 34.0048 | 739.9907 | 7.2355 | [15 empty] | 0 | 35.2 | 9.7778
Low | 169 | 169 | 37.2 | 10.3333 | 0.38889 | 1.4 | 404.8333 | 127.6526 | 37.9787 | 570.4647 | 5.8948 | [15 empty] | 0 | 37.2 | 10.3333
Low | 170 | 170 | 38 | 10.5556 | 0.027778 | 0.1 | 28.9167 | 127.6526 | 39.6298 | 196.1991 | 2.071 | [15 empty] | 0 | 38 | 10.5556
Low | 171 | 171 | 37.4 | 10.3889 | -0.40278 | -1.45 | -419.2917 | 127.6526 | 38.3882 | -253.2509 | -2.631 | [15 empty] | 0 | 37.4 | 10.3889
Low | 172 | 172 | 35.1 | 9.75 | -0.88889 | -3.2 | -925.3333 | 127.6526 | 33.8118 | -763.8689 | -7.4477 | [15 empty] | 0 | 35.1 | 9.75
Low | 173 | 173 | 31 | 8.6111 | -1.1111 | -4 | -1156.6667 | 127.6526 | 26.3741 | -1002.6399 | -8.6338 | [15 empty] | 0 | 31 | 8.6111
Low | 174 | 174 | 27.1 | 7.5278 | -0.79167 | -2.85 | -824.125 | 127.6526 | 20.1555 | -676.3169 | -5.0912 | [15 empty] | 0 | 27.1 | 7.5278
Low | 175 | 175 | 25.3 | 7.0278 | -0.27778 | -1 | -289.1667 | 127.6526 | 17.5669 | -143.9471 | -1.0116 | [15 empty] | 0 | 25.3 | 7.0278
Low | 176 | 176 | 25.1 | 6.9722 | 0.083333 | 0.3 | 86.75 | 127.6526 | 17.2903 | 231.6929 | 1.6154 | [15 empty] | 0 | 25.1 | 6.9722
Low | 177 | 177 | 25.9 | 7.1944 | 0.375 | 1.35 | 390.375 | 127.6526 | 18.41 | 536.4376 | 3.8594 | [15 empty] | 0 | 25.9 | 7.1944
Low | 178 | 178 | 27.8 | 7.7222 | 0.45833 | 1.65 | 477.125 | 127.6526 | 21.2102 | 625.9878 | 4.834 | [15 empty] | 0 | 27.8 | 7.7222
Low | 179 | 179 | 29.2 | 8.1111 | 0.25 | 0.9 | 260.25 | 127.6526 | 23.4002 | 411.3029 | 3.3361 | [15 empty] | 0 | 29.2 | 8.1111
Low | 180 | 180 | 29.6 | 8.2222 | 0.041667 | 0.15 | 43.375 | 127.6526 | 24.0457 | 195.0733 | 1.6039 | [15 empty] | 0 | 29.6 | 8.2222
Low | 181 | 181 | 29.5 | 8.1944 | -0.055556 | -0.2 | -57.8333 | 127.6526 | 23.8835 | 93.7028 | 0.76784 | [15 empty] | 0 | 29.5 | 8.1944
Low | 182 | 182 | 29.2 | 8.1111 | -0.16667 | -0.6 | -173.5 | 127.6526 | 23.4002 | -22.4471 | -0.18207 | [15 empty] | 0 | 29.2 | 8.1111
Low | 183 | 183 | 28.3 | 7.8611 | -0.43056 | -1.55 | -448.2083 | 127.6526 | 21.98 | -298.5757 | -2.3471 | [15 empty] | 0 | 28.3 | 7.8611
Low | 184 | 184 | 26.1 | 7.25 | -0.65278 | -2.35 | -679.5417 | 127.6526 | 18.6954 | -533.1936 | -3.8657 | [15 empty] | 0 | 26.1 | 7.25
Low | 185 | 185 | 23.6 | 6.5556 | -0.70833 | -2.55 | -737.375 | 127.6526 | 15.2855 | -594.4369 | -3.8969 | [15 empty] | 0 | 23.6 | 6.5556
Low | 186 | 186 | 21 | 5.8333 | -0.65278 | -2.35 | -679.5417 | 127.6526 | 12.103 | -539.786 | -3.1488 | [15 empty] | 0 | 21 | 5.8333
Low | 187 | 187 | 18.9 | 5.25 | -0.54167 | -1.95 | -563.875 | 127.6526 | 9.8034 | -426.4189 | -2.2387 | [15 empty] | 0 | 18.9 | 5.25
Low | 188 | 188 | 17.1 | 4.75 | -0.44444 | -1.6 | -462.6667 | 127.6526 | 8.025 | -326.989 | -1.5532 | [15 empty] | 0 | 17.1 | 4.75
Low | 189 | 189 | 15.7 | 4.3611 | -0.36111 | -1.3 | -375.9167 | 127.6526 | 6.7648 | -241.4993 | -1.0532 | [15 empty] | 0 | 15.7 | 4.3611
Low | 190 | 190 | 14.5 | 4.0278 | -0.27778 | -1 | -289.1667 | 127.6526 | 5.7702 | -155.7438 | -0.6273 | [15 empty] | 0 | 14.5 | 4.0278
Low | 191 | 191 | 13.7 | 3.8056 | -0.22222 | -0.8 | -231.3333 | 127.6526 | 5.151 | -98.5297 | -0.37496 | [15 empty] | 0 | 13.7 | 3.8056
Low | 192 | 192 | 12.9 | 3.5833 | -0.16667 | -0.6 | -173.5 | 127.6526 | 4.567 | -41.2803 | -0.14792 | [15 empty] | 0 | 12.9 | 3.5833
Low | 193 | 193 | 12.5 | 3.4722 | -0.097222 | -0.35 | -101.2083 | 127.6526 | 4.2882 | 30.7325 | 0.10671 | [15 empty] | 0 | 12.5 | 3.4722
Low | 194 | 194 | 12.2 | 3.3889 | -0.069444 | -0.25 | -72.2917 | 127.6526 | 4.0848 | 59.4458 | 0.20146 | [15 empty] | 0 | 12.2 | 3.3889
Low | 195 | 195 | 12 | 3.3333 | -0.027778 | -0.1 | -28.9167 | 127.6526 | 3.952 | 102.688 | 0.34229 | [15 empty] | 0 | 12 | 3.3333
Low | 196 | 196 | 12 | 3.3333 | 0 | 0 | 0 | 127.6526 | 3.952 | 131.6046 | 0.43868 | [15 empty] | 0 | 12 | 3.3333
Low | 197 | 197 | 12 | 3.3333 | 0 | 0 | 0 | 127.6526 | 3.952 | 131.6046 | 0.43868 | [15 empty] | 0 | 12 | 3.3333
Low | 198 | 198 | 12 | 3.3333 | 0.069444 | 0.25 | 72.2917 | 127.6526 | 3.952 | 203.8963 | 0.67965 | [15 empty] | 0 | 12 | 3.3333
Low | 199 | 199 | 12.5 | 3.4722 | 0.13889 | 0.5 | 144.5833 | 127.6526 | 4.2882 | 276.5242 | 0.96015 | [15 empty] | 0 | 12.5 | 3.4722
Low | 200 | 200 | 13 | 3.6111 | 0.20833 | 0.75 | 216.875 | 127.6526 | 4.6381 | 349.1657 | 1.2609 | [15 empty] | 0 | 13 | 3.6111
Low | 201 | 201 | 14 | 3.8889 | 0.27778 | 1 | 289.1667 | 127.6526 | 5.3791 | 422.1984 | 1.6419 | [15 empty] | 0 | 14 | 3.8889
Low | 202 | 202 | 15 | 4.1667 | 0.34722 | 1.25 | 361.4583 | 127.6526 | 6.175 | 495.286 | 2.0637 | [15 empty] | 0 | 15 | 4.1667
Low | 203 | 203 | 16.5 | 4.5833 | 0.55556 | 2 | 578.3333 | 127.6526 | 7.4717 | 713.4577 | 3.27 | [15 empty] | 0 | 16.5 | 4.5833
Low | 204 | 204 | 19 | 5.2778 | 0.65278 | 2.35 | 679.5417 | 127.6526 | 9.9074 | 817.1017 | 4.3125 | [15 empty] | 0 | 19 | 5.2778
Low | 205 | 205 | 21.2 | 5.8889 | 0.66667 | 2.4 | 694 | 127.6526 | 12.3346 | 833.9873 | 4.9113 | [15 empty] | 0 | 21.2 | 5.8889
Low | 206 | 206 | 23.8 | 6.6111 | 0.79167 | 2.85 | 824.125 | 127.6526 | 15.5456 | 967.3233 | 6.3951 | [15 empty] | 0 | 23.8 | 6.6111
Low | 207 | 207 | 26.9 | 7.4722 | 0.80556 | 2.9 | 838.5833 | 127.6526 | 19.8591 | 986.095 | 7.3683 | [15 empty] | 0 | 26.9 | 7.4722
Low | 208 | 208 | 29.6 | 8.2222 | 0.70833 | 2.55 | 737.375 | 127.6526 | 24.0457 | 889.0733 | 7.3102 | [15 empty] | 0 | 29.6 | 8.2222
Low | 209 | 209 | 32 | 8.8889 | 0.77778 | 2.8 | 809.6667 | 127.6526 | 28.1031 | 965.4224 | 8.5815 | [15 empty] | 0 | 32 | 8.8889
Low | 210 | 210 | 35.2 | 9.7778 | 0.76389 | 2.75 | 795.2083 | 127.6526 | 34.0048 | 956.8657 | 9.356 | [15 empty] | 0 | 35.2 | 9.7778
Low | 211 | 211 | 37.5 | 10.4167 | 0.55556 | 2 | 578.3333 | 127.6526 | 38.5937 | 744.5797 | 7.756 | [15 empty] | 0 | 37.5 | 10.4167
Low | 212 | 212 | 39.2 | 10.8889 | 0.41667 | 1.5 | 433.75 | 127.6526 | 42.1722 | 603.5749 | 6.5723 | [15 empty] | 0 | 39.2 | 10.8889
Low | 213 | 213 | 40.5 | 11.25 | 0.33333 | 1.2 | 347 | 127.6526 | 45.0157 | 519.6684 | 5.8463 | [15 empty] | 0 | 40.5 | 11.25
Low | 214 | 214 | 41.6 | 11.5556 | 0.36111 | 1.3 | 375.9167 | 127.6526 | 47.4943 | 551.0635 | 6.3678 | [15 empty] | 0 | 41.6 | 11.5556
Low | 215 | 215 | 43.1 | 11.9722 | 0.47222 | 1.7 | 491.5833 | 127.6526 | 50.9811 | 670.217 | 8.024 | [15 empty] | 0 | 43.1 | 11.9722
Low | 216 | 216 | 45 | 12.5 | 0.55556 | 2 | 578.3333 | 127.6526 | 55.575 | 761.561 | 9.5195 | [15 empty] | 0 | 45 | 12.5
Low | 217 | 217 | 47.1 | 13.0833 | 0.55556 | 2 | 578.3333 | 127.6526 | 60.883 | 766.869 | 10.0332 | [15 empty] | 0 | 47.1 | 13.0833
Low | 218 | 218 | 49 | 13.6111 | 0.48611 | 1.75 | 506.0417 | 127.6526 | 65.8941 | 699.5884 | 9.5222 | [15 empty] | 0 | 49 | 13.6111
Low | 219 | 219 | 50.6 | 14.0556 | 0.38889 | 1.4 | 404.8333 | 127.6526 | 70.2677 | 602.7536 | 8.472 | [15 empty] | 0 | 50.6 | 14.0556
Low | 220 | 220 | 51.8 | 14.3889 | 0.29167 | 1.05 | 303.625 | 127.6526 | 73.64 | 504.9177 | 7.2652 | [15 empty] | 0 | 51.8 | 14.3889
Low | 221 | 221 | 52.7 | 14.6389 | 0.18056 | 0.65 | 187.9583 | 127.6526 | 76.2212 | 391.8321 | 5.736 | [15 empty] | 0 | 52.7 | 14.6389
Low | 222 | 222 | 53.1 | 14.75 | 0.11111 | 0.4 | 115.6667 | 127.6526 | 77.3826 | 320.7019 | 4.7304 | [15 empty] | 0 | 53.1 | 14.75
Low | 223 | 223 | 53.5 | 14.8611 | 0.097222 | 0.35 | 101.2083 | 127.6526 | 78.5529 | 307.4138 | 4.5685 | [15 empty] | 0 | 53.5 | 14.8611
Low | 224 | 224 | 53.8 | 14.9444 | 0.097222 | 0.35 | 101.2083 | 127.6526 | 79.4363 | 308.2973 | 4.6073 | [15 empty] | 0 | 53.8 | 14.9444
Low | 225 | 225 | 54.2 | 15.0556 | 0.13889 | 0.5 | 144.5833 | 127.6526 | 80.6219 | 352.8579 | 5.3125 | [15 empty] | 0 | 54.2 | 15.0556
Low | 226 | 226 | 54.8 | 15.2222 | 0.15278 | 0.55 | 159.0417 | 127.6526 | 82.4168 | 369.1111 | 5.6187 | [15 empty] | 0 | 54.8 | 15.2222
Low | 227 | 227 | 55.3 | 15.3611 | 0.13889 | 0.5 | 144.5833 | 127.6526 | 83.9276 | 356.1635 | 5.4711 | [15 empty] | 0 | 55.3 | 15.3611
Low | 228 | 228 | 55.8 | 15.5 | 0.125 | 0.45 | 130.125 | 127.6526 | 85.4521 | 343.2297 | 5.3201 | [15 empty] | 0 | 55.8 | 15.5
Low | 229 | 229 | 56.2 | 15.6111 | 0.097222 | 0.35 | 101.2083 | 127.6526 | 86.6816 | 315.5426 | 4.926 | [15 empty] | 0 | 56.2 | 15.6111
Low | 230 | 230 | 56.5 | 15.6944 | 0.041667 | 0.15 | 43.375 | 127.6526 | 87.6095 | 258.6372 | 4.0592 | [15 empty] | 0 | 56.5 | 15.6944
Low | 231 | 231 | 56.5 | 15.6944 | -0.041667 | -0.15 | -43.375 | 127.6526 | 87.6095 | 171.8872 | 2.6977 | [15 empty] | 0 | 56.5 | 15.6944
Low | 232 | 232 | 56.2 | 15.6111 | -0.22222 | -0.8 | -231.3333 | 127.6526 | 86.6816 | -16.9991 | -0.26537 | [15 empty] | 0 | 56.2 | 15.6111
Low | 233 | 233 | 54.9 | 15.25 | -0.45833 | -1.65 | -477.125 | 127.6526 | 82.7178 | -266.7545 | -4.068 | [15 empty] | 0 | 54.9 | 15.25
Low | 234 | 234 | 52.9 | 14.6944 | -0.54167 | -1.95 | -563.875 | 127.6526 | 76.8008 | -359.4216 | -5.2815 | [15 empty] | 0 | 52.9 | 14.6944
Low | 235 | 235 | 51 | 14.1667 | -0.43056 | -1.55 | -448.2083 | 127.6526 | 71.383 | -249.1727 | -3.5299 | [15 empty] | 0 | 51 | 14.1667
Low | 236 | 236 | 49.8 | 13.8333 | -0.25 | -0.9 | -260.25 | 127.6526 | 68.0633 | -64.5341 | -0.89272 | [15 empty] | 0 | 49.8 | 13.8333
Low | 237 | 237 | 49.2 | 13.6667 | -0.19444 | -0.7 | -202.4167 | 127.6526 | 66.4331 | -8.3309 | -0.11386 | [15 empty] | 0 | 49.2 | 13.6667
Low | 238 | 238 | 48.4 | 13.4444 | -0.31944 | -1.15 | -332.5417 | 127.6526 | 64.2903 | -140.5988 | -1.8903 | [15 empty] | 0 | 48.4 | 13.4444
Low | 239 | 239 | 46.9 | 13.0278 | -0.56944 | -2.05 | -592.7917 | 127.6526 | 60.3671 | -404.772 | -5.2733 | [15 empty] | 0 | 46.9 | 13.0278
Low | 240 | 240 | 44.3 | 12.3056 | -0.75 | -2.7 | -780.75 | 127.6526 | 53.8594 | -599.2379 | -7.374 | [15 empty] | 0 | 44.3 | 12.3056
Low | 241 | 241 | 41.5 | 11.5278 | -0.66667 | -2.4 | -694 | 127.6526 | 47.2662 | -519.0812 | -5.9839 | [15 empty] | 0 | 41.5 | 11.5278
Low | 242 | 242 | 39.5 | 10.9722 | -0.625 | -2.25 | -650.625 | 127.6526 | 42.8202 | -480.1522 | -5.2683 | [15 empty] | 0 | 39.5 | 10.9722
Low | 243 | 243 | 37 | 10.2778 | -0.68056 | -2.45 | -708.4583 | 127.6526 | 37.5714 | -543.2343 | -5.5832 | [15 empty] | 0 | 37 | 10.2778
Low | 244 | 244 | 34.6 | 9.6111 | -0.65278 | -2.35 | -679.5417 | 127.6526 | 32.8554 | -519.0337 | -4.9885 | [15 empty] | 0 | 34.6 | 9.6111
Low | 245 | 245 | 32.3 | 8.9722 | -0.77778 | -2.8 | -809.6667 | 127.6526 | 28.6325 | -653.3815 | -5.8623 | [15 empty] | 0 | 32.3 | 8.9722
Low | 246 | 246 | 29 | 8.0556 | -1 | -3.6 | -1041 | 127.6526 | 23.0808 | -890.2666 | -7.1716 | [15 empty] | 0 | 29 | 8.0556
Low | 247 | 247 | 25.1 | 6.9722 | -0.94444 | -3.4 | -983.1667 | 127.6526 | 17.2903 | -838.2238 | -5.8443 | [15 empty] | 0 | 25.1 | 6.9722
Low | 248 | 248 | 22.2 | 6.1667 | -0.58333 | -2.1 | -607.25 | 127.6526 | 13.5257 | -466.0717 | -2.8741 | [15 empty] | 0 | 22.2 | 6.1667
Low | 249 | 249 | 20.9 | 5.8056 | -0.25 | -0.9 | -260.25 | 127.6526 | 11.988 | -120.6094 | -0.7002 | [15 empty] | 0 | 20.9 | 5.8056
Low | 250 | 250 | 20.4 | 5.6667 | -0.19444 | -0.7 | -202.4167 | 127.6526 | 11.4213 | -63.3428 | -0.35894 | [15 empty] | 0 | 20.4 | 5.6667
Low | 251 | 251 | 19.5 | 5.4167 | -0.27778 | -1 | -289.1667 | 127.6526 | 10.4358 | -151.0783 | -0.81834 | [15 empty] | 0 | 19.5 | 5.4167
Low | 252 | 252 | 18.4 | 5.1111 | -0.23611 | -0.85 | -245.7917 | 127.6526 | 9.2916 | -108.8475 | -0.55633 | [15 empty] | 0 | 18.4 | 5.1111
Low | 253 | 253 | 17.8 | 4.9444 | -0.083333 | -0.3 | -86.75 | 127.6526 | 8.6955 | 49.5981 | 0.24524 | [15 empty] | 0 | 17.8 | 4.9444
Low | 254 | 254 | 17.8 | 4.9444 | -0.055556 | -0.2 | -57.8333 | 127.6526 | 8.6955 | 78.5148 | 0.38821 | [15 empty] | 0 | 17.8 | 4.9444
Low | 255 | 255 | 17.4 | 4.8333 | -0.29167 | -1.05 | -303.625 | 127.6526 | 8.3091 | -167.6633 | -0.81037 | [15 empty] | 0 | 17.4 | 4.8333
Low | 256 | 256 | 15.7 | 4.3611 | -0.40278 | -1.45 | -419.2917 | 127.6526 | 6.7648 | -284.8743 | -1.2424 | [15 empty] | 0 | 15.7 | 4.3611
Low | 257 | 257 | 14.5 | 4.0278 | -0.041667 | -0.15 | -43.375 | 127.6526 | 5.7702 | 90.0478 | 0.36269 | [15 empty] | 0 | 14.5 | 4.0278
Low | 258 | 258 | 15.4 | 4.2778 | 0.47222 | 1.7 | 491.5833 | 127.6526 | 6.5087 | 625.7447 | 2.6768 | [15 empty] | 0 | 15.4 | 4.2778
Low | 259 | 259 | 17.9 | 4.9722 | 0.72222 | 2.6 | 751.8333 | 127.6526 | 8.7935 | 888.2794 | 4.4167 | [15 empty] | 0 | 17.9 | 4.9722
Low | 260 | 260 | 20.6 | 5.7222 | 0.73611 | 2.65 | 766.2917 | 127.6526 | 11.6463 | 905.5906 | 5.182 | [15 empty] | 0 | 20.6 | 5.7222
Low | 261 | 261 | 23.2 | 6.4444 | 0.70833 | 2.55 | 737.375 | 127.6526 | 14.7717 | 879.7993 | 5.6698 | [15 empty] | 0 | 23.2 | 6.4444
Low | 262 | 262 | 25.7 | 7.1389 | 0.76389 | 2.75 | 795.2083 | 127.6526 | 18.1268 | 940.9877 | 6.7176 | [15 empty] | 0 | 25.7 | 7.1389
Low | 263 | 263 | 28.7 | 7.9722 | 0.94444 | 3.4 | 983.1667 | 127.6526 | 22.6057 | 1133.425 | 9.0359 | [15 empty] | 0 | 28.7 | 7.9722
Low | 264 | 264 | 32.5 | 9.0278 | 1.0278 | 3.7 | 1069.9167 | 127.6526 | 28.9882 | 1226.5575 | 11.0731 | [15 empty] | 0 | 32.5 | 9.0278
Low | 265 | 265 | 36.1 | 10.0278 | 0.90278 | 3.25 | 939.7917 | 127.6526 | 35.7659 | 1103.2102 | 11.0627 | [15 empty] | 0 | 36.1 | 10.0278
Low | 266 | 266 | 39 | 10.8333 | 0.65278 | 2.35 | 679.5417 | 127.6526 | 41.743 | 848.9373 | 9.1968 | [15 empty] | 0 | 39 | 10.8333
Low | 267 | 267 | 40.8 | 11.3333 | 0.54167 | 1.95 | 563.875 | 127.6526 | 45.6851 | 737.2127 | 8.3551 | [15 empty] | 0 | 40.8 | 11.3333
Low | 268 | 268 | 42.9 | 11.9167 | 0.5 | 1.8 | 520.5 | 127.6526 | 50.509 | 698.6617 | 8.3257 | [15 empty] | 0 | 42.9 | 11.9167
Low | 269 | 269 | 44.4 | 12.3333 | 0.41667 | 1.5 | 433.75 | 127.6526 | 54.1029 | 615.5055 | 7.5912 | [15 empty] | 0 | 44.4 | 12.3333
Low | 270 | 270 | 45.9 | 12.75 | 0.22222 | 0.8 | 231.3333 | 127.6526 | 57.8202 | 416.8062 | 5.3143 | [15 empty] | 0 | 45.9 | 12.75
Low | 271 | 271 | 46 | 12.7778 | -0.041667 | -0.15 | -43.375 | 127.6526 | 58.0724 | 142.3501 | 1.8189 | [15 empty] | 0 | 46 | 12.7778
Low | 272 | 272 | 45.6 | 12.6667 | -0.097222 | -0.35 | -101.2083 | 127.6526 | 57.0669 | 83.5112 | 1.0578 | [15 empty] | 0 | 45.6 | 12.6667
Low | 273 | 273 | 45.3 | 12.5833 | -0.26389 | -0.95 | -274.7083 | 127.6526 | 56.3185 | -90.7372 | -1.1418 | [15 empty] | 0 | 45.3 | 12.5833
Low | 274 | 274 | 43.7 | 12.1389 | -0.625 | -2.25 | -650.625 | 127.6526 | 52.4104 | -470.562 | -5.7121 | [15 empty] | 0 | 43.7 | 12.1389
Low | 275 | 275 | 40.8 | 11.3333 | -0.79167 | -2.85 | -824.125 | 127.6526 | 45.6851 | -650.7873 | -7.3756 | [15 empty] | 0 | 40.8 | 11.3333
Low | 276 | 276 | 38 | 10.5556 | -0.88889 | -3.2 | -925.3333 | 127.6526 | 39.6298 | -758.0509 | -8.0016 | [15 empty] | 0 | 38 | 10.5556
Low | 277 | 277 | 34.4 | 9.5556 | -0.98611 | -3.55 | -1026.5417 | 127.6526 | 32.4767 | -866.4124 | -8.2791 | [15 empty] | 0 | 34.4 | 9.5556
Low | 278 | 278 | 30.9 | 8.5833 | -1.2361 | -4.45 | -1286.7917 | 127.6526 | 26.2042 | -1132.9348 | -9.7244 | [15 empty] | 0 | 30.9 | 8.5833
Low | 279 | 279 | 25.5 | 7.0833 | -1.3194 | -4.75 | -1373.5417 | 127.6526 | 17.8457 | -1228.0433 | -8.6986 | [15 empty] | 0 | 25.5 | 7.0833
Low | 280 | 280 | 21.4 | 5.9444 | -0.73611 | -2.65 | -766.2917 | 127.6526 | 12.5685 | -626.0706 | -3.7216 | [15 empty] | 0 | 21.4 | 5.9444
Low | 281 | 281 | 20.2 | 5.6111 | 0.20833 | 0.75 | 216.875 | 127.6526 | 11.1984 | 355.7261 | 1.996 | [15 empty] | 0 | 20.2 | 5.6111
Low | 282 | 282 | 22.9 | 6.3611 | 0.88889 | 3.2 | 925.3333 | 127.6526 | 14.3921 | 1067.3781 | 6.7897 | [15 empty] | 0 | 22.9 | 6.3611
Low | 283 | 283 | 26.6 | 7.3889 | 1.0139 | 3.65 | 1055.4583 | 127.6526 | 19.4186 | 1202.5295 | 8.8854 | [15 empty] | 0 | 26.6 | 7.3889
Low | 284 | 284 | 30.2 | 8.3889 | 1.0417 | 3.75 | 1084.375 | 127.6526 | 25.0304 | 1237.0581 | 10.3775 | [15 empty] | 0 | 30.2 | 8.3889
Low | 285 | 285 | 34.1 | 9.4722 | 1 | 3.6 | 1041 | 127.6526 | 31.9127 | 1200.5653 | 11.372 | [15 empty] | 0 | 34.1 | 9.4722
Low | 286 | 286 | 37.4 | 10.3889 | 0.91667 | 3.3 | 954.25 | 127.6526 | 38.3882 | 1120.2908 | 11.6386 | [15 empty] | 0 | 37.4 | 10.3889
Low | 287 | 287 | 40.7 | 11.3056 | 0.91667 | 3.3 | 954.25 | 127.6526 | 45.4614 | 1127.3641 | 12.7455 | [15 empty] | 0 | 40.7 | 11.3056
Low | 288 | 288 | 44 | 12.2222 | 0.91667 | 3.3 | 954.25 | 127.6526 | 53.1324 | 1135.0351 | 13.8727 | [15 empty] | 0 | 44 | 12.2222
Low | 289 | 289 | 47.3 | 13.1389 | 0.72222 | 2.6 | 751.8333 | 127.6526 | 61.4012 | 940.8871 | 12.3622 | [15 empty] | 0 | 47.3 | 13.1389
Low | 290 | 290 | 49.2 | 13.6667 | 0.34722 | 1.25 | 361.4583 | 127.6526 | 66.4331 | 555.5441 | 7.5924 | [15 empty] | 0 | 49.2 | 13.6667
Low | 291 | 291 | 49.8 | 13.8333 | 0 | 0 | 0 | 127.6526 | 68.0633 | 195.7159 | 2.7074 | [15 empty] | 0 | 49.8 | 13.8333
Low | 292 | 292 | 49.2 | 13.6667 | -0.23611 | -0.85 | -245.7917 | 127.6526 | 66.4331 | -51.7059 | -0.70665 | [15 empty] | 0 | 49.2 | 13.6667
Low | 293 | 293 | 48.1 | 13.3611 | -0.26389 | -0.95 | -274.7083 | 127.6526 | 63.4957 | -83.56 | -1.1165 | [15 empty] | 0 | 48.1 | 13.3611
Low | 294 | 294 | 47.3 | 13.1389 | -0.18056 | -0.65 | -187.9583 | 127.6526 | 61.4012 | 1.0955 | 0.014393 | [15 empty] | 0 | 47.3 | 13.1389
Low | 295 | 295 | 46.8 | 13 | -0.083333 | -0.3 | -86.75 | 127.6526 | 60.1099 | 101.0125 | 1.3132 | [15 empty] | 0 | 46.8 | 13
Low | 296 | 296 | 46.7 | 12.9722 | 0 | 0 | 0 | 127.6526 | 59.8533 | 187.5059 | 2.4324 | [15 empty] | 0 | 46.7 | 12.9722
Low | 297 | 297 | 46.8 | 13 | 0.055556 | 0.2 | 57.8333 | 127.6526 | 60.1099 | 245.5959 | 3.1927 | [15 empty] | 0 | 46.8 | 13
Low | 298 | 298 | 47.1 | 13.0833 | 0.069444 | 0.25 | 72.2917 | 127.6526 | 60.883 | 260.8273 | 3.4125 | [15 empty] | 0 | 47.1 | 13.0833
Low | 299 | 299 | 47.3 | 13.1389 | 0.027778 | 0.1 | 28.9167 | 127.6526 | 61.4012 | 217.9705 | 2.8639 | [15 empty] | 0 | 47.3 | 13.1389
Low | 300 | 300 | 47.3 | 13.1389 | -0.027778 | -0.1 | -28.9167 | 127.6526 | 61.4012 | 160.1371 | 2.104 | [15 empty] | 0 | 47.3 | 13.1389
Low | 301 | 301 | 47.1 | 13.0833 | -0.097222 | -0.35 | -101.2083 | 127.6526 | 60.883 | 87.3273 | 1.1425 | [15 empty] | 0 | 47.1 | 13.0833
Low | 302 | 302 | 46.6 | 12.9444 | -0.18056 | -0.65 | -187.9583 | 127.6526 | 59.5973 | -0.70845 | -0.0091705 | [15 empty] | 0 | 46.6 | 12.9444
Low | 303 | 303 | 45.8 | 12.7222 | -0.25 | -0.9 | -260.25 | 127.6526 | 57.5686 | -75.0288 | -0.95453 | [15 empty] | 0 | 45.8 | 12.7222
Low | 304 | 304 | 44.8 | 12.4444 | -0.34722 | -1.25 | -361.4583 | 127.6526 | 55.0821 | -178.7236 | -2.2241 | [15 empty] | 0 | 44.8 | 12.4444
Low | 305 | 305 | 43.3 | 12.0278 | -0.41667 | -1.5 | -433.75 | 127.6526 | 51.4553 | -254.6421 | -3.0628 | [15 empty] | 0 | 43.3 | 12.0278
Low | 306 | 306 | 41.8 | 11.6111 | -0.34722 | -1.25 | -361.4583 | 127.6526 | 47.952 | -185.8537 | -2.158 | [15 empty] | 0 | 41.8 | 11.6111
Low | 307 | 307 | 40.8 | 11.3333 | -0.20833 | -0.75 | -216.875 | 127.6526 | 45.6851 | -43.5373 | -0.49342 | [15 empty] | 0 | 40.8 | 11.3333
Low | 308 | 308 | 40.3 | 11.1944 | -0.097222 | -0.35 | -101.2083 | 127.6526 | 44.5722 | 71.0165 | 0.79499 | [15 empty] | 0 | 40.3 | 11.1944
Low | 309 | 309 | 40.1 | 11.1389 | -0.083333 | -0.3 | -86.75 | 127.6526 | 44.1309 | 85.0336 | 0.94718 | [15 empty] | 0 | 40.1 | 11.1389
Low | 310 | 310 | 39.7 | 11.0278 | -0.125 | -0.45 | -130.125 | 127.6526 | 43.2549 | 40.7825 | 0.44974 | [15 empty] | 0 | 39.7 | 11.0278
Low | 311 | 311 | 39.2 | 10.8889 | -0.16667 | -0.6 | -173.5 | 127.6526 | 42.1722 | -3.6751 | -0.040018 | [15 empty] | 0 | 39.2 | 10.8889
Low | 312 | 312 | 38.5 | 10.6944 | -0.25 | -0.9 | -260.25 | 127.6526 | 40.6795 | -91.9178 | -0.98301 | [15 empty] | 0 | 38.5 | 10.6944
Low | 313 | 313 | 37.4 | 10.3889 | -0.34722 | -1.25 | -361.4583 | 127.6526 | 38.3882 | -195.4175 | -2.0302 | [15 empty] | 0 | 37.4 | 10.3889
Low | 314 | 314 | 36 | 10 | -0.41667 | -1.5 | -433.75 | 127.6526 | 35.568 | -270.5294 | -2.7053 | [15 empty] | 0 | 36 | 10
Low | 315 | 315 | 34.4 | 9.5556 | -0.41667 | -1.5 | -433.75 | 127.6526 | 32.4767 | -273.6207 | -2.6146 | [15 empty] | 0 | 34.4 | 9.5556
Low | 316 | 316 | 33 | 9.1667 | -0.375 | -1.35 | -390.375 | 127.6526 | 29.887 | -232.8354 | -2.1343 | [15 empty] | 0 | 33 | 9.1667
Low | 317 | 317 | 31.7 | 8.8056 | -0.41667 | -1.5 | -433.75 | 127.6526 | 27.5786 | -278.5187 | -2.4525 | [15 empty] | 0 | 31.7 | 8.8056
Low | 318 | 318 | 30 | 8.3333 | -0.51389 | -1.85 | -534.9583 | 127.6526 | 24.7 | -382.6057 | -3.1884 | [15 empty] | 0 | 30 | 8.3333
Low | 319 | 319 | 28 | 7.7778 | -0.54167 | -1.95 | -563.875 | 127.6526 | 21.5164 | -414.7059 | -3.2255 | [15 empty] | 0 | 28 | 7.7778
Low | 320 | 320 | 26.1 | 7.25 | -0.33333 | -1.2 | -347 | 127.6526 | 18.6954 | -200.6519 | -1.4547 | [15 empty] | 0 | 26.1 | 7.25
Low | 321 | 321 | 25.6 | 7.1111 | -0.16667 | -0.6 | -173.5 | 127.6526 | 17.986 | -27.8614 | -0.19813 | [15 empty] | 0 | 25.6 | 7.1111
Low | 322 | 322 | 24.9 | 6.9167 | -0.097222 | -0.35 | -101.2083 | 127.6526 | 17.0158 | 43.4601 | 0.3006 | [15 empty] | 0 | 24.9 | 6.9167
Low | 323 | 323 | 24.9 | 6.9167 | -0.083333 | -0.3 | -86.75 | 127.6526 | 17.0158 | 57.9185 | 0.4006 | [15 empty] | 0 | 24.9 | 6.9167
Low | 324 | 324 | 24.3 | 6.75 | -0.13889 | -0.5 | -144.5833 | 127.6526 | 16.2057 | -0.72504 | -0.004894 | [15 empty] | 0 | 24.3 | 6.75
Low | 325 | 325 | 23.9 | 6.6389 | -0.055556 | -0.2 | -57.8333 | 127.6526 | 15.6765 | 85.4958 | 0.5676 | [15 empty] | 0 | 23.9 | 6.6389
Low | 326 | 326 | 23.9 | 6.6389 | -0.041667 | -0.15 | -43.375 | 127.6526 | 15.6765 | 99.9542 | 0.66358 | [15 empty] | 0 | 23.9 | 6.6389
Low | 327 | 327 | 23.6 | 6.5556 | -0.083333 | -0.3 | -86.75 | 127.6526 | 15.2855 | 56.1881 | 0.36834 | [15 empty] | 0 | 23.6 | 6.5556
Low | 328 | 328 | 23.3 | 6.4722 | -0.43056 | -1.55 | -448.2083 | 127.6526 | 14.8993 | -305.6564 | -1.9783 | [15 empty] | 0 | 23.3 | 6.4722
Low | 329 | 329 | 20.5 | 5.6944 | -0.80556 | -2.9 | -838.5833 | 127.6526 | 11.5335 | -699.3972 | -3.9827 | [15 empty] | 0 | 20.5 | 5.6944
Low | 330 | 330 | 17.5 | 4.8611 | -0.5 | -1.8 | -520.5 | 127.6526 | 8.4049 | -384.4425 | -1.8688 | [15 empty] | 0 | 17.5 | 4.8611
Low | 331 | 331 | 16.9 | 4.6944 | -0.11111 | -0.4 | -115.6667 | 127.6526 | 7.8384 | 19.8244 | 0.093064 | [15 empty] | 0 | 16.9 | 4.6944
Low | 332 | 332 | 16.7 | 4.6389 | -0.13889 | -0.5 | -144.5833 | 127.6526 | 7.654 | -9.2767 | -0.043034 | [15 empty] | 0 | 16.7 | 4.6389
Low | 333 | 333 | 15.9 | 4.4167 | -0.15278 | -0.55 | -159.0417 | 127.6526 | 6.9382 | -24.4508 | -0.10799 | [15 empty] | 0 | 15.9 | 4.4167
Low | 334 | 334 | 15.6 | 4.3333 | -0.125 | -0.45 | -130.125 | 127.6526 | 6.6789 | 4.2065 | 0.018228 | [15 empty] | 0 | 15.6 | 4.3333
Low | 335 | 335 | 15 | 4.1667 | -0.15278 | -0.55 | -159.0417 | 127.6526 | 6.175 | -25.214 | -0.10506 | [15 empty] | 0 | 15 | 4.1667
Low | 336 | 336 | 14.5 | 4.0278 | -0.097222 | -0.35 | -101.2083 | 127.6526 | 5.7702 | 32.2145 | 0.12975 | [15 empty] | 0 | 14.5 | 4.0278
Low | 337 | 337 | 14.3 | 3.9722 | 0 | 0 | 0 | 127.6526 | 5.6121 | 133.2647 | 0.52936 | [15 empty] | 0 | 14.3 | 3.9722
Low | 338 | 338 | 14.5 | 4.0278 | 0.15278 | 0.55 | 159.0417 | 127.6526 | 5.7702 | 292.4645 | 1.178 | [15 empty] | 0 | 14.5 | 4.0278
Low | 339 | 339 | 15.4 | 4.2778 | 0.45833 | 1.65 | 477.125 | 127.6526 | 6.5087 | 611.2863 | 2.6149 | [15 empty] | 0 | 15.4 | 4.2778
Low | 340 | 340 | 17.8 | 4.9444 | 0.79167 | 2.85 | 824.125 | 127.6526 | 8.6955 | 960.4731 | 4.749 | [15 empty] | 0 | 17.8 | 4.9444
Low | 341 | 341 | 21.1 | 5.8611 | 0.875 | 3.15 | 910.875 | 127.6526 | 12.2185 | 1050.7462 | 6.1585 | [15 empty] | 0 | 21.1 | 5.8611
Low | 342 | 342 | 24.1 | 6.6944 | 0.54167 | 1.95 | 563.875 | 127.6526 | 15.94 | 707.4676 | 4.7361 | [15 empty] | 0 | 24.1 | 6.6944
Low | 343 | 343 | 25 | 6.9444 | 0.16667 | 0.6 | 173.5 | 127.6526 | 17.1528 | 318.3054 | 2.2105 | [15 empty] | 0 | 25 | 6.9444
Low | 344 | 344 | 25.3 | 7.0278 | 0.069444 | 0.25 | 72.2917 | 127.6526 | 17.5669 | 217.5112 | 1.5286 | [15 empty] | 0 | 25.3 | 7.0278
Low | 345 | 345 | 25.5 | 7.0833 | 0.15278 | 0.55 | 159.0417 | 127.6526 | 17.8457 | 304.54 | 2.1572 | [15 empty] | 0 | 25.5 | 7.0833
Low | 346 | 346 | 26.4 | 7.3333 | 0.15278 | 0.55 | 159.0417 | 127.6526 | 19.1277 | 305.822 | 2.2427 | [15 empty] | 0 | 26.4 | 7.3333
Low | 347 | 347 | 26.6 | 7.3889 | 0.097222 | 0.35 | 101.2083 | 127.6526 | 19.4186 | 248.2795 | 1.8345 | [15 empty] | 0 | 26.6 | 7.3889
Low | 348 | 348 | 27.1 | 7.5278 | 0.15278 | 0.55 | 159.0417 | 127.6526 | 20.1555 | 306.8498 | 2.3099 | [15 empty] | 0 | 27.1 | 7.5278
Low | 349 | 349 | 27.7 | 7.6944 | 0.13889 | 0.5 | 144.5833 | 127.6526 | 21.0578 | 293.2938 | 2.2567 | [15 empty] | 0 | 27.7 | 7.6944
Low | 350 | 350 | 28.1 | 7.8056 | 0.069444 | 0.25 | 72.2917 | 127.6526 | 21.6704 | 221.6147 | 1.7298 | [15 empty] | 0 | 28.1 | 7.8056
Low | 351 | 351 | 28.2 | 7.8333 | 0 | 0 | 0 | 127.6526 | 21.8249 | 149.4775 | 1.1709 | [15 empty] | 0 | 28.2 | 7.8333
Low | 352 | 352 | 28.1 | 7.8056 | -0.027778 | -0.1 | -28.9167 | 127.6526 | 21.6704 | 120.4064 | 0.93984 | [15 empty] | 0 | 28.1 | 7.8056
Low | 353 | 353 | 28 | 7.7778 | -0.027778 | -0.1 | -28.9167 | 127.6526 | 21.5164 | 120.2524 | 0.9353 | [15 empty] | 0 | 28 | 7.7778
Low | 354 | 354 | 27.9 | 7.75 | -0.013889 | -0.05 | -14.4583 | 127.6526 | 21.363 | 134.5573 | 1.0428 | [15 empty] | 0 | 27.9 | 7.75
Low | 355 | 355 | 27.9 | 7.75 | 0.027778 | 0.1 | 28.9167 | 127.6526 | 21.363 | 177.9323 | 1.379 | [15 empty] | 0 | 27.9 | 7.75
Low | 356 | 356 | 28.1 | 7.8056 | 0.041667 | 0.15 | 43.375 | 127.6526 | 21.6704 | 192.698 | 1.5041 | [15 empty] | 0 | 28.1 | 7.8056
Low | 357 | 357 | 28.2 | 7.8333 | -0.013889 | -0.05 | -14.4583 | 127.6526 | 21.8249 | 135.0192 | 1.0577 | [15 empty] | 0 | 28.2 | 7.8333
Low | 358 | 358 | 28 | 7.7778 | -0.18056 | -0.65 | -187.9583 | 127.6526 | 21.5164 | -38.7893 | -0.30169 | [15 empty] | 0 | 28 | 7.7778
Low | 359 | 359 | 26.9 | 7.4722 | -0.41667 | -1.5 | -433.75 | 127.6526 | 19.8591 | -286.2383 | -2.1388 | [15 empty] | 0 | 26.9 | 7.4722
Low | 360 | 360 | 25 | 6.9444 | -0.51389 | -1.85 | -534.9583 | 127.6526 | 17.1528 | -390.1529 | -2.7094 | [15 empty] | 0 | 25 | 6.9444
Low | 361 | 361 | 23.2 | 6.4444 | -0.43056 | -1.55 | -448.2083 | 127.6526 | 14.7717 | -305.784 | -1.9706 | [15 empty] | 0 | 23.2 | 6.4444
Low | 362 | 362 | 21.9 | 6.0833 | -0.29167 | -1.05 | -303.625 | 127.6526 | 13.1626 | -162.8097 | -0.99043 | [15 empty] | 0 | 21.9 | 6.0833
Low | 363 | 363 | 21.1 | 5.8611 | -0.16667 | -0.6 | -173.5 | 127.6526 | 12.2185 | -33.6288 | -0.1971 | [15 empty] | 0 | 21.1 | 5.8611
Low | 364 | 364 | 20.7 | 5.75 | -0.055556 | -0.2 | -57.8333 | 127.6526 | 11.7597 | 81.579 | 0.46908 | [15 empty] | 0 | 20.7 | 5.75
Low | 365 | 365 | 20.7 | 5.75 | 0.013889 | 0.05 | 14.4583 | 127.6526 | 11.7597 | 153.8706 | 0.88476 | [15 empty] | 0 | 20.7 | 5.75
Low | 366 | 366 | 20.8 | 5.7778 | 0.069444 | 0.25 | 72.2917 | 127.6526 | 11.8736 | 211.8179 | 1.2238 | [15 empty] | 0 | 20.8 | 5.7778
Low | 367 | 367 | 21.2 | 5.8889 | 0.18056 | 0.65 | 187.9583 | 127.6526 | 12.3346 | 327.9456 | 1.9312 | [15 empty] | 0 | 21.2 | 5.8889
Low | 368 | 368 | 22.1 | 6.1389 | 0.31944 | 1.15 | 332.5417 | 127.6526 | 13.4041 | 473.5984 | 2.9074 | [15 empty] | 0 | 22.1 | 6.1389
Low | 369 | 369 | 23.5 | 6.5278 | 0.30556 | 1.1 | 318.0833 | 127.6526 | 15.1562 | 460.8922 | 3.0086 | [15 empty] | 0 | 23.5 | 6.5278
Low | 370 | 370 | 24.3 | 6.75 | 0.13889 | 0.5 | 144.5833 | 127.6526 | 16.2057 | 288.4416 | 1.947 | [15 empty] | 0 | 24.3 | 6.75
Low | 371 | 371 | 24.5 | 6.8056 | -0.069444 | -0.25 | -72.2917 | 127.6526 | 16.4735 | 71.8345 | 0.48887 | [15 empty] | 0 | 24.5 | 6.8056
Low | 372 | 372 | 23.8 | 6.6111 | -0.44444 | -1.6 | -462.6667 | 127.6526 | 15.5456 | -319.4684 | -2.112 | [15 empty] | 0 | 23.8 | 6.6111
Low | 373 | 373 | 21.3 | 5.9167 | -0.84722 | -3.05 | -881.9583 | 127.6526 | 12.4513 | -741.8544 | -4.3893 | [15 empty] | 0 | 21.3 | 5.9167
Low | 374 | 374 | 17.7 | 4.9167 | -0.95833 | -3.45 | -997.625 | 127.6526 | 8.5981 | -861.3743 | -4.2351 | [15 empty] | 0 | 17.7 | 4.9167
Low | 375 | 375 | 14.4 | 4 | -0.80556 | -2.9 | -838.5833 | 127.6526 | 5.6909 | -705.2398 | -2.821 | [15 empty] | 0 | 14.4 | 4
Low | 376 | 376 | 11.9 | 3.3056 | -0.58333 | -2.1 | -607.25 | 127.6526 | 3.8864 | -475.711 | -1.5725 | [15 empty] | 0 | 11.9 | 3.3056
Low | 377 | 377 | 10.2 | 2.8333 | -0.41667 | -1.5 | -433.75 | 127.6526 | 2.8553 | -303.2421 | -0.85919 | [15 empty] | 0 | 10.2 | 2.8333
Low | 378 | 378 | 8.9 | 2.4722 | -0.30556 | -1.1 | -318.0833 | 127.6526 | 2.1739 | -188.2568 | -0.46541 | [15 empty] | 0 | 8.9 | 2.4722
Low | 379 | 379 | 8 | 2.2222 | -0.23611 | -0.85 | -245.7917 | 127.6526 | 1.7564 | -116.3826 | -0.25863 | [15 empty] | 0 | 8 | 2.2222
Low | 380 | 380 | 7.2 | 2 | -0.26389 | -0.95 | -274.7083 | 127.6526 | 1.4227 | -145.633 | -0.29127 | [15 empty] | 0 | 7.2 | 2
Low | 381 | 381 | 6.1 | 1.6944 | -0.31944 | -1.15 | -332.5417 | 127.6526 | 1.0212 | -203.8678 | -0.34544 | [15 empty] | 0 | 6.1 | 1.6944
Low | 382 | 382 | 4.9 | 1.3611 | -0.33333 | -1.2 | -347 | 127.6526 | 0.65894 | -218.6884 | -0.29766 | [15 empty] | 0 | 4.9 | 1.3611
Low | 383 | 383 | 3.7 | 1.0278 | -0.36111 | -1.3 | -375.9167 | 127.6526 | 0.37571 | -247.8883 | -0.25477 | [15 empty] | 0 | 3.7 | 1.0278
Low | 384 | 384 | 2.3 | 0.63889 | -0.38889 | -1.4 | -404.8333 | 127.6526 | 0.14518 | -277.0355 | -0.17699 | [15 empty] | 0 | 2.3 | 0.63889
Low | 385 | 385 | 0.9 | 0.25 | -0.31944 | -1.15 | -332.5417 | 127.6526 | 0.02223 | -204.8668 | -0.051217 | [15 empty] | 1 |  | 0.25
Low | 386 | 386 | 0 | 0 | -0.125 | -0.45 | -130.125 | 127.6526 | 0 | -2.4724 | 0 | [15 empty] | 1 |  | 0
Low | 387 | 387 | 0 | 0 | 0 | 0 | 0 | 127.6526 | 0 | 127.6526 | 0 | [15 empty] | 1 |  | 0
Low | 388 | 388 | 0 | 0 | 0 | 0 | 0 | 127.6526 | 0 | 127.6526 | 0 | [15 empty] | 1 |  | 0
Low | 389 | 389 | 0 | 0 | 0 | 0 | 0 | 127.6526 | 0 | 127.6526 | 0 | [15 empty] | 1 |  | 0
Low | 390 | 390 | 0 | 0 | 0 | 0 | 0 | 127.6526 | 0 | 127.6526 | 0 | [15 empty] | 1 |  | 0
Low | 391 | 391 | 0 | 0 | 0.069444 | 0.25 | 72.2917 | 127.6526 | 0 | 199.9443 | 0 | [15 empty] | 1 |  | 0
Low | 392 | 392 | 0.5 | 0.13889 | 0.29167 | 1.05 | 303.625 | 127.6526 | 0.0068611 | 431.2845 | 0.059901 | [15 empty] | 1 |  | 0.13889
Low | 393 | 393 | 2.1 | 0.58333 | 0.59722 | 2.15 | 621.7083 | 127.6526 | 0.12103 | 749.482 | 0.4372 | [15 empty] | 0 | 2.1 | 0.58333
Low | 394 | 394 | 4.8 | 1.3333 | 0.86111 | 3.1 | 896.4167 | 127.6526 | 0.63232 | 1024.7016 | 1.3663 | [15 empty] | 0 | 4.8 | 1.3333
Low | 395 | 395 | 8.3 | 2.3056 | 1.0417 | 3.75 | 1084.375 | 127.6526 | 1.8906 | 1213.9183 | 2.7988 | [15 empty] | 0 | 8.3 | 2.3056
Low | 396 | 396 | 12.3 | 3.4167 | 1.1528 | 4.15 | 1200.0417 | 127.6526 | 4.1521 | 1331.8464 | 4.5505 | [15 empty] | 0 | 12.3 | 3.4167
Low | 397 | 397 | 16.6 | 4.6111 | 1.1944 | 4.3 | 1243.4167 | 127.6526 | 7.5626 | 1378.6319 | 6.357 | [15 empty] | 0 | 16.6 | 4.6111
Low | 398 | 398 | 20.9 | 5.8056 | 1.0556 | 3.8 | 1098.8333 | 127.6526 | 11.988 | 1238.474 | 7.19 | [15 empty] | 0 | 20.9 | 5.8056
Low | 399 | 399 | 24.2 | 6.7222 | 0.65278 | 2.35 | 679.5417 | 127.6526 | 16.0726 | 823.2669 | 5.5342 | [15 empty] | 0 | 24.2 | 6.7222
Low | 400 | 400 | 25.6 | 7.1111 | 0.19444 | 0.7 | 202.4167 | 127.6526 | 17.986 | 348.0553 | 2.4751 | [15 empty] | 0 | 25.6 | 7.1111
Low | 401 | 401 | 25.6 | 7.1111 | -0.097222 | -0.35 | -101.2083 | 127.6526 | 17.986 | 44.4303 | 0.31595 | [15 empty] | 0 | 25.6 | 7.1111
Low | 402 | 402 | 24.9 | 6.9167 | -0.31944 | -1.15 | -332.5417 | 127.6526 | 17.0158 | -187.8732 | -1.2995 | [15 empty] | 0 | 24.9 | 6.9167
Low | 403 | 403 | 23.3 | 6.4722 | -0.45833 | -1.65 | -477.125 | 127.6526 | 14.8993 | -334.5731 | -2.1654 | [15 empty] | 0 | 23.3 | 6.4722
Low | 404 | 404 | 21.6 | 6 | -0.43056 | -1.55 | -448.2083 | 127.6526 | 12.8045 | -307.7512 | -1.8465 | [15 empty] | 0 | 21.6 | 6
Low | 405 | 405 | 20.2 | 5.6111 | -0.40278 | -1.45 | -419.2917 | 127.6526 | 11.1984 | -280.4406 | -1.5736 | [15 empty] | 0 | 20.2 | 5.6111
Low | 406 | 406 | 18.7 | 5.1944 | -0.44444 | -1.6 | -462.6667 | 127.6526 | 9.597 | -325.417 | -1.6904 | [15 empty] | 0 | 18.7 | 5.1944
Low | 407 | 407 | 17 | 4.7222 | -0.47222 | -1.7 | -491.5833 | 127.6526 | 7.9314 | -355.9993 | -1.6811 | [15 empty] | 0 | 17 | 4.7222
Low | 408 | 408 | 15.3 | 4.25 | -0.38889 | -1.4 | -404.8333 | 127.6526 | 6.4245 | -270.7562 | -1.1507 | [15 empty] | 0 | 15.3 | 4.25
Low | 409 | 409 | 14.2 | 3.9444 | -0.19444 | -0.7 | -202.4167 | 127.6526 | 5.5339 | -69.2301 | -0.27307 | [15 empty] | 0 | 14.2 | 3.9444
Low | 410 | 410 | 13.9 | 3.8611 | -0.027778 | -0.1 | -28.9167 | 127.6526 | 5.3025 | 104.0385 | 0.4017 | [15 empty] | 0 | 13.9 | 3.8611
Low | 411 | 411 | 14 | 3.8889 | 0.041667 | 0.15 | 43.375 | 127.6526 | 5.3791 | 176.4067 | 0.68603 | [15 empty] | 0 | 14 | 3.8889
Low | 412 | 412 | 14.2 | 3.9444 | 0.069444 | 0.25 | 72.2917 | 127.6526 | 5.5339 | 205.4782 | 0.8105 | [15 empty] | 0 | 14.2 | 3.9444
Low | 413 | 413 | 14.5 | 4.0278 | 0.097222 | 0.35 | 101.2083 | 127.6526 | 5.7702 | 234.6312 | 0.94504 | [15 empty] | 0 | 14.5 | 4.0278
Low | 414 | 414 | 14.9 | 4.1389 | 0.19444 | 0.7 | 202.4167 | 127.6526 | 6.0929 | 336.1622 | 1.3913 | [15 empty] | 0 | 14.9 | 4.1389
Low | 415 | 415 | 15.9 | 4.4167 | 0.34722 | 1.25 | 361.4583 | 127.6526 | 6.9382 | 496.0492 | 2.1909 | [15 empty] | 0 | 15.9 | 4.4167
Low | 416 | 416 | 17.4 | 4.8333 | 0.38889 | 1.4 | 404.8333 | 127.6526 | 8.3091 | 540.795 | 2.6138 | [15 empty] | 0 | 17.4 | 4.8333
Low | 417 | 417 | 18.7 | 5.1944 | 0.23611 | 0.85 | 245.7917 | 127.6526 | 9.597 | 383.0413 | 1.9897 | [15 empty] | 0 | 18.7 | 5.1944
Low | 418 | 418 | 19.1 | 5.3056 | 0.013889 | 0.05 | 14.4583 | 127.6526 | 10.012 | 152.123 | 0.8071 | [15 empty] | 0 | 19.1 | 5.3056
Low | 419 | 419 | 18.8 | 5.2222 | -0.20833 | -0.75 | -216.875 | 127.6526 | 9.7 | -79.5224 | -0.41528 | [15 empty] | 0 | 18.8 | 5.2222
Low | 420 | 420 | 17.6 | 4.8889 | -0.30556 | -1.1 | -318.0833 | 127.6526 | 8.5012 | -181.9295 | -0.88943 | [15 empty] | 0 | 17.6 | 4.8889
Low | 421 | 421 | 16.6 | 4.6111 | -0.19444 | -0.7 | -202.4167 | 127.6526 | 7.5626 | -67.2015 | -0.30987 | [15 empty] | 0 | 16.6 | 4.6111
Low | 422 | 422 | 16.2 | 4.5 | -0.027778 | -0.1 | -28.9167 | 127.6526 | 7.2025 | 105.9385 | 0.47672 | [15 empty] | 0 | 16.2 | 4.5
Low | 423 | 423 | 16.4 | 4.5556 | 0.13889 | 0.5 | 144.5833 | 127.6526 | 7.3815 | 279.6174 | 1.2738 | [15 empty] | 0 | 16.4 | 4.5556
Low | 424 | 424 | 17.2 | 4.7778 | 0.375 | 1.35 | 390.375 | 127.6526 | 8.1192 | 526.1468 | 2.5138 | [15 empty] | 0 | 17.2 | 4.7778
Low | 425 | 425 | 19.1 | 5.3056 | 0.75 | 2.7 | 780.75 | 127.6526 | 10.012 | 918.4146 | 4.8727 | [15 empty] | 0 | 19.1 | 5.3056
Low | 426 | 426 | 22.6 | 6.2778 | 1.1528 | 4.15 | 1200.0417 | 127.6526 | 14.0175 | 1341.7118 | 8.423 | [15 empty] | 0 | 22.6 | 6.2778
Low | 427 | 427 | 27.4 | 7.6111 | 1.25 | 4.5 | 1301.25 | 127.6526 | 20.6042 | 1449.5068 | 11.0324 | [15 empty] | 0 | 27.4 | 7.6111
Low | 428 | 428 | 31.6 | 8.7778 | 0.83333 | 3 | 867.5 | 127.6526 | 27.4049 | 1022.5575 | 8.9758 | [15 empty] | 0 | 31.6 | 8.7778
Low | 429 | 429 | 33.4 | 9.2778 | 0.26389 | 0.95 | 274.7083 | 127.6526 | 30.6159 | 432.9769 | 4.0171 | [15 empty] | 0 | 33.4 | 9.2778
Low | 430 | 430 | 33.5 | 9.3056 | -0.083333 | -0.3 | -86.75 | 127.6526 | 30.7995 | 71.7022 | 0.66723 | [15 empty] | 0 | 33.5 | 9.3056
Low | 431 | 431 | 32.8 | 9.1111 | -0.22222 | -0.8 | -231.3333 | 127.6526 | 29.5258 | -74.1549 | -0.67563 | [15 empty] | 0 | 32.8 | 9.1111
Low | 432 | 432 | 31.9 | 8.8611 | -0.20833 | -0.75 | -216.875 | 127.6526 | 27.9277 | -61.2946 | -0.54314 | [15 empty] | 0 | 31.9 | 8.8611
Low | 433 | 433 | 31.3 | 8.6944 | -0.11111 | -0.4 | -115.6667 | 127.6526 | 26.887 | 38.873 | 0.33798 | [15 empty] | 0 | 31.3 | 8.6944
Low | 434 | 434 | 31.1 | 8.6389 | -0.097222 | -0.35 | -101.2083 | 127.6526 | 26.5445 | 52.9888 | 0.45776 | [15 empty] | 0 | 31.1 | 8.6389
Low | 435 | 435 | 30.6 | 8.5 | -0.26389 | -0.95 | -274.7083 | 127.6526 | 25.6979 | -121.3578 | -1.0315 | [15 empty] | 0 | 30.6 | 8.5
Low | 436 | 436 | 29.2 | 8.1111 | -0.54167 | -1.95 | -563.875 | 127.6526 | 23.4002 | -412.8221 | -3.3484 | [15 empty] | 0 | 29.2 | 8.1111
Low | 437 | 437 | 26.7 | 7.4167 | -0.86111 | -3.1 | -896.4167 | 127.6526 | 19.5649 | -749.1992 | -5.5566 | [15 empty] | 0 | 26.7 | 7.4167
Low | 438 | 438 | 23 | 6.3889 | -1.1806 | -4.25 | -1228.9583 | 127.6526 | 14.5181 | -1086.7876 | -6.9434 | [15 empty] | 0 | 23 | 6.3889
Low | 439 | 439 | 18.2 | 5.0556 | -1.4028 | -5.05 | -1460.2917 | 127.6526 | 9.0907 | -1323.5483 | -6.6913 | [15 empty] | 0 | 18.2 | 5.0556
Low | 440 | 440 | 12.9 | 3.5833 | -1.4583 | -5.25 | -1518.125 | 127.6526 | 4.567 | -1385.9053 | -4.9662 | [15 empty] | 0 | 12.9 | 3.5833
Low | 441 | 441 | 7.7 | 2.1389 | -1.2639 | -4.55 | -1315.7083 | 127.6526 | 1.6272 | -1186.4285 | -2.5376 | [15 empty] | 0 | 7.7 | 2.1389
Low | 442 | 442 | 3.8 | 1.0556 | -0.88889 | -3.2 | -925.3333 | 127.6526 | 0.3963 | -797.2844 | -0.84158 | [15 empty] | 0 | 3.8 | 1.0556
Low | 443 | 443 | 1.3 | 0.36111 | -0.5 | -1.8 | -520.5 | 127.6526 | 0.046381 | -392.801 | -0.14184 | [15 empty] | 0 | 1.3 | 0.36111
Low | 444 | 444 | 0.2 | 0.055556 | -0.18056 | -0.65 | -187.9583 | 127.6526 | 0.0010978 | -60.3046 | -0.0033503 | [15 empty] | 1 |  | 0.055556
Low | 445 | 445 | 0 | 0 | -0.027778 | -0.1 | -28.9167 | 127.6526 | 0 | 98.736 | 0 | [15 empty] | 1 |  | 0
Low | 446 | 446 | 0 | 0 | 0 | 0 | 0 | 127.6526 | 0 | 127.6526 | 0 | [15 empty] | 1 |  | 0
Low | 447 | 447 | 0 | 0 | 0 | 0 | 0 | 127.6526 | 0 | 127.6526 | 0 | [15 empty] | 1 |  | 0
Low | 448 | 448 | 0 | 0 | 0 | 0 | 0 | 127.6526 | 0 | 127.6526 | 0 | [15 empty] | 1 |  | 0
Low | 449 | 449 | 0 | 0 | 0 | 0 | 0 | 127.6526 | 0 | 127.6526 | 0 | [15 empty] | 1 |  | 0
Low | 450 | 450 | 0 | 0 | 0 | 0 | 0 | 127.6526 | 0 | 127.6526 | 0 | [15 empty] | 1 |  | 0
Low | 451 | 451 | 0 | 0 | 0 | 0 | 0 | 127.6526 | 0 | 127.6526 | 0 | [15 empty] | 1 |  | 0
Low | 452 | 452 | 0 | 0 | 0 | 0 | 0 | 127.6526 | 0 | 127.6526 | 0 | [15 empty] | 1 |  | 0
Low | 453 | 453 | 0 | 0 | 0 | 0 | 0 | 127.6526 | 0 | 127.6526 | 0 | [15 empty] | 1 |  | 0
Low | 454 | 454 | 0 | 0 | 0 | 0 | 0 | 127.6526 | 0 | 127.6526 | 0 | [15 empty] | 1 |  | 0
Low | 455 | 455 | 0 | 0 | 0 | 0 | 0 | 127.6526 | 0 | 127.6526 | 0 | [15 empty] | 1 |  | 0
Low | 456 | 456 | 0 | 0 | 0 | 0 | 0 | 127.6526 | 0 | 127.6526 | 0 | [15 empty] | 1 |  | 0
Low | 457 | 457 | 0 | 0 | 0 | 0 | 0 | 127.6526 | 0 | 127.6526 | 0 | [15 empty] | 1 |  | 0
Low | 458 | 458 | 0 | 0 | 0 | 0 | 0 | 127.6526 | 0 | 127.6526 | 0 | [15 empty] | 1 |  | 0
Low | 459 | 459 | 0 | 0 | 0 | 0 | 0 | 127.6526 | 0 | 127.6526 | 0 | [15 empty] | 1 |  | 0
Low | 460 | 460 | 0 | 0 | 0 | 0 | 0 | 127.6526 | 0 | 127.6526 | 0 | [15 empty] | 1 |  | 0
Low | 461 | 461 | 0 | 0 | 0 | 0 | 0 | 127.6526 | 0 | 127.6526 | 0 | [15 empty] | 1 |  | 0
Low | 462 | 462 | 0 | 0 | 0 | 0 | 0 | 127.6526 | 0 | 127.6526 | 0 | [15 empty] | 1 |  | 0
Low | 463 | 463 | 0 | 0 | 0 | 0 | 0 | 127.6526 | 0 | 127.6526 | 0 | [15 empty] | 1 |  | 0
Low | 464 | 464 | 0 | 0 | 0 | 0 | 0 | 127.6526 | 0 | 127.6526 | 0 | [15 empty] | 1 |  | 0
Low | 465 | 465 | 0 | 0 | 0 | 0 | 0 | 127.6526 | 0 | 127.6526 | 0 | [15 empty] | 1 |  | 0
Low | 466 | 466 | 0 | 0 | 0 | 0 | 0 | 127.6526 | 0 | 127.6526 | 0 | [15 empty] | 1 |  | 0
Low | 467 | 467 | 0 | 0 | 0 | 0 | 0 | 127.6526 | 0 | 127.6526 | 0 | [15 empty] | 1 |  | 0
Low | 468 | 468 | 0 | 0 | 0 | 0 | 0 | 127.6526 | 0 | 127.6526 | 0 | [15 empty] | 1 |  | 0
Low | 469 | 469 | 0 | 0 | 0 | 0 | 0 | 127.6526 | 0 | 127.6526 | 0 | [15 empty] | 1 |  | 0
Low | 470 | 470 | 0 | 0 | 0 | 0 | 0 | 127.6526 | 0 | 127.6526 | 0 | [15 empty] | 1 |  | 0
Low | 471 | 471 | 0 | 0 | 0 | 0 | 0 | 127.6526 | 0 | 127.6526 | 0 | [15 empty] | 1 |  | 0
Low | 472 | 472 | 0 | 0 | 0 | 0 | 0 | 127.6526 | 0 | 127.6526 | 0 | [15 empty] | 1 |  | 0
Low | 473 | 473 | 0 | 0 | 0 | 0 | 0 | 127.6526 | 0 | 127.6526 | 0 | [15 empty] | 1 |  | 0
Low | 474 | 474 | 0 | 0 | 0 | 0 | 0 | 127.6526 | 0 | 127.6526 | 0 | [15 empty] | 1 |  | 0
Low | 475 | 475 | 0 | 0 | 0 | 0 | 0 | 127.6526 | 0 | 127.6526 | 0 | [15 empty] | 1 |  | 0
Low | 476 | 476 | 0 | 0 | 0 | 0 | 0 | 127.6526 | 0 | 127.6526 | 0 | [15 empty] | 1 |  | 0
Low | 477 | 477 | 0 | 0 | 0 | 0 | 0 | 127.6526 | 0 | 127.6526 | 0 | [15 empty] | 1 |  | 0
Low | 478 | 478 | 0 | 0 | 0 | 0 | 0 | 127.6526 | 0 | 127.6526 | 0 | [15 empty] | 1 |  | 0
Low | 479 | 479 | 0 | 0 | 0 | 0 | 0 | 127.6526 | 0 | 127.6526 | 0 | [15 empty] | 1 |  | 0
Low | 480 | 480 | 0 | 0 | 0 | 0 | 0 | 127.6526 | 0 | 127.6526 | 0 | [15 empty] | 1 |  | 0
Low | 481 | 481 | 0 | 0 | 0 | 0 | 0 | 127.6526 | 0 | 127.6526 | 0 | [15 empty] | 1 |  | 0
Low | 482 | 482 | 0 | 0 | 0 | 0 | 0 | 127.6526 | 0 | 127.6526 | 0 | [15 empty] | 1 |  | 0
Low | 483 | 483 | 0 | 0 | 0 | 0 | 0 | 127.6526 | 0 | 127.6526 | 0 | [15 empty] | 1 |  | 0
Low | 484 | 484 | 0 | 0 | 0 | 0 | 0 | 127.6526 | 0 | 127.6526 | 0 | [15 empty] | 1 |  | 0
Low | 485 | 485 | 0 | 0 | 0 | 0 | 0 | 127.6526 | 0 | 127.6526 | 0 | [15 empty] | 1 |  | 0
Low | 486 | 486 | 0 | 0 | 0 | 0 | 0 | 127.6526 | 0 | 127.6526 | 0 | [15 empty] | 1 |  | 0
Low | 487 | 487 | 0 | 0 | 0 | 0 | 0 | 127.6526 | 0 | 127.6526 | 0 | [15 empty] | 1 |  | 0
Low | 488 | 488 | 0 | 0 | 0 | 0 | 0 | 127.6526 | 0 | 127.6526 | 0 | [15 empty] | 1 |  | 0
Low | 489 | 489 | 0 | 0 | 0 | 0 | 0 | 127.6526 | 0 | 127.6526 | 0 | [15 empty] | 1 |  | 0
Low | 490 | 490 | 0 | 0 | 0 | 0 | 0 | 127.6526 | 0 | 127.6526 | 0 | [15 empty] | 1 |  | 0
Low | 491 | 491 | 0 | 0 | 0 | 0 | 0 | 127.6526 | 0 | 127.6526 | 0 | [15 empty] | 1 |  | 0
Low | 492 | 492 | 0 | 0 | 0 | 0 | 0 | 127.6526 | 0 | 127.6526 | 0 | [15 empty] | 1 |  | 0
Low | 493 | 493 | 0 | 0 | 0 | 0 | 0 | 127.6526 | 0 | 127.6526 | 0 | [15 empty] | 1 |  | 0
Low | 494 | 494 | 0 | 0 | 0 | 0 | 0 | 127.6526 | 0 | 127.6526 | 0 | [15 empty] | 1 |  | 0
Low | 495 | 495 | 0 | 0 | 0 | 0 | 0 | 127.6526 | 0 | 127.6526 | 0 | [15 empty] | 1 |  | 0
Low | 496 | 496 | 0 | 0 | 0 | 0 | 0 | 127.6526 | 0 | 127.6526 | 0 | [15 empty] | 1 |  | 0
Low | 497 | 497 | 0 | 0 | 0 | 0 | 0 | 127.6526 | 0 | 127.6526 | 0 | [15 empty] | 1 |  | 0
Low | 498 | 498 | 0 | 0 | 0 | 0 | 0 | 127.6526 | 0 | 127.6526 | 0 | [15 empty] | 1 |  | 0
Low | 499 | 499 | 0 | 0 | 0 | 0 | 0 | 127.6526 | 0 | 127.6526 | 0 | [15 empty] | 1 |  | 0
Low | 500 | 500 | 0 | 0 | 0 | 0 | 0 | 127.6526 | 0 | 127.6526 | 0 | [15 empty] | 1 |  | 0
Low | 501 | 501 | 0 | 0 | 0 | 0 | 0 | 127.6526 | 0 | 127.6526 | 0 | [15 empty] | 1 |  | 0
Low | 502 | 502 | 0 | 0 | 0 | 0 | 0 | 127.6526 | 0 | 127.6526 | 0 | [15 empty] | 1 |  | 0
Low | 503 | 503 | 0 | 0 | 0 | 0 | 0 | 127.6526 | 0 | 127.6526 | 0 | [15 empty] | 1 |  | 0
Low | 504 | 504 | 0 | 0 | 0 | 0 | 0 | 127.6526 | 0 | 127.6526 | 0 | [15 empty] | 1 |  | 0
Low | 505 | 505 | 0 | 0 | 0 | 0 | 0 | 127.6526 | 0 | 127.6526 | 0 | [15 empty] | 1 |  | 0
Low | 506 | 506 | 0 | 0 | 0 | 0 | 0 | 127.6526 | 0 | 127.6526 | 0 | [15 empty] | 1 |  | 0
Low | 507 | 507 | 0 | 0 | 0 | 0 | 0 | 127.6526 | 0 | 127.6526 | 0 | [15 empty] | 1 |  | 0
Low | 508 | 508 | 0 | 0 | 0 | 0 | 0 | 127.6526 | 0 | 127.6526 | 0 | [15 empty] | 1 |  | 0
Low | 509 | 509 | 0 | 0 | 0 | 0 | 0 | 127.6526 | 0 | 127.6526 | 0 | [15 empty] | 1 |  | 0
Low | 510 | 510 | 0 | 0 | 0 | 0 | 0 | 127.6526 | 0 | 127.6526 | 0 | [15 empty] | 1 |  | 0
Low | 511 | 511 | 0 | 0 | 0.069444 | 0.25 | 72.2917 | 127.6526 | 0 | 199.9443 | 0 | [15 empty] | 1 |  | 0
Low | 512 | 512 | 0.5 | 0.13889 | 0.34722 | 1.25 | 361.4583 | 127.6526 | 0.0068611 | 489.1178 | 0.067933 | [15 empty] | 1 |  | 0.13889
Low | 513 | 513 | 2.5 | 0.69444 | 0.84722 | 3.05 | 881.9583 | 127.6526 | 0.17153 | 1009.7825 | 0.70124 | [15 empty] | 0 | 2.5 | 0.69444
Low | 514 | 514 | 6.6 | 1.8333 | 1.2917 | 4.65 | 1344.625 | 127.6526 | 1.1955 | 1473.4731 | 2.7014 | [15 empty] | 0 | 6.6 | 1.8333
Low | 515 | 515 | 11.8 | 3.2778 | 1.4167 | 5.1 | 1474.75 | 127.6526 | 3.8214 | 1606.224 | 5.2648 | [15 empty] | 0 | 11.8 | 3.2778
Low | 516 | 516 | 16.8 | 4.6667 | 1.2083 | 4.35 | 1257.875 | 127.6526 | 7.7459 | 1393.2735 | 6.5019 | [15 empty] | 0 | 16.8 | 4.6667
Low | 517 | 517 | 20.5 | 5.6944 | 0.70833 | 2.55 | 737.375 | 127.6526 | 11.5335 | 876.5612 | 4.9915 | [15 empty] | 0 | 20.5 | 5.6944
Low | 518 | 518 | 21.9 | 6.0833 | 0.19444 | 0.7 | 202.4167 | 127.6526 | 13.1626 | 343.2319 | 2.088 | [15 empty] | 0 | 21.9 | 6.0833
Low | 519 | 519 | 21.9 | 6.0833 | -0.083333 | -0.3 | -86.75 | 127.6526 | 13.1626 | 54.0653 | 0.3289 | [15 empty] | 0 | 21.9 | 6.0833
Low | 520 | 520 | 21.3 | 5.9167 | -0.22222 | -0.8 | -231.3333 | 127.6526 | 12.4513 | -91.2294 | -0.53977 | [15 empty] | 0 | 21.3 | 5.9167
Low | 521 | 521 | 20.3 | 5.6389 | -0.29167 | -1.05 | -303.625 | 127.6526 | 11.3096 | -164.6628 | -0.92852 | [15 empty] | 0 | 20.3 | 5.6389
Low | 522 | 522 | 19.2 | 5.3333 | -0.34722 | -1.25 | -361.4583 | 127.6526 | 10.1171 | -223.6886 | -1.193 | [15 empty] | 0 | 19.2 | 5.3333
Low | 523 | 523 | 17.8 | 4.9444 | -0.51389 | -1.85 | -534.9583 | 127.6526 | 8.6955 | -398.6102 | -1.9709 | [15 empty] | 0 | 17.8 | 4.9444
Low | 524 | 524 | 15.5 | 4.3056 | -0.81944 | -2.95 | -853.0417 | 127.6526 | 6.5935 | -718.7955 | -3.0948 | [15 empty] | 0 | 15.5 | 4.3056
Low | 525 | 525 | 11.9 | 3.3056 | -1.0972 | -3.95 | -1142.2083 | 127.6526 | 3.8864 | -1010.6693 | -3.3408 | [15 empty] | 0 | 11.9 | 3.3056
Low | 526 | 526 | 7.6 | 2.1111 | -1.0972 | -3.95 | -1142.2083 | 127.6526 | 1.5852 | -1012.9705 | -2.1385 | [15 empty] | 0 | 7.6 | 2.1111
Low | 527 | 527 | 4 | 1.1111 | -0.77778 | -2.8 | -809.6667 | 127.6526 | 0.43911 | -681.5749 | -0.75731 | [15 empty] | 0 | 4 | 1.1111
Low | 528 | 528 | 2 | 0.55556 | -0.41667 | -1.5 | -433.75 | 127.6526 | 0.10978 | -305.9876 | -0.16999 | [15 empty] | 0 | 2 | 0.55556
Low | 529 | 529 | 1 | 0.27778 | -0.27778 | -1 | -289.1667 | 127.6526 | 0.027444 | -161.4866 | -0.044857 | [15 empty] | 0 | 1 | 0.27778
Low | 530 | 530 | 0 | 0 | -0.13889 | -0.5 | -144.5833 | 127.6526 | 0 | -16.9307 | 0 | [15 empty] | 1 |  | 0
Low | 531 | 531 | 0 | 0 | 0 | 0 | 0 | 127.6526 | 0 | 127.6526 | 0 | [15 empty] | 1 |  | 0
Low | 532 | 532 | 0 | 0 | 0.027778 | 0.1 | 28.9167 | 127.6526 | 0 | 156.5693 | 0 | [15 empty] | 1 |  | 0
Low | 533 | 533 | 0.2 | 0.055556 | 0.16667 | 0.6 | 173.5 | 127.6526 | 0.0010978 | 301.1537 | 0.016731 | [15 empty] | 1 |  | 0.055556
Low | 534 | 534 | 1.2 | 0.33333 | 0.41667 | 1.5 | 433.75 | 127.6526 | 0.03952 | 561.4421 | 0.18715 | [15 empty] | 0 | 1.2 | 0.33333
Low | 535 | 535 | 3.2 | 0.88889 | 0.55556 | 2 | 578.3333 | 127.6526 | 0.28103 | 706.267 | 0.62779 | [15 empty] | 0 | 3.2 | 0.88889
Low | 536 | 536 | 5.2 | 1.4444 | 0.69444 | 2.5 | 722.9167 | 127.6526 | 0.7421 | 851.3114 | 1.2297 | [15 empty] | 0 | 5.2 | 1.4444
Low | 537 | 537 | 8.2 | 2.2778 | 1.0833 | 3.9 | 1127.75 | 127.6526 | 1.8454 | 1257.248 | 2.8637 | [15 empty] | 0 | 8.2 | 2.2778
Low | 538 | 538 | 13 | 3.6111 | 1.4722 | 5.3 | 1532.5833 | 127.6526 | 4.6381 | 1664.8741 | 6.012 | [15 empty] | 0 | 13 | 3.6111
Low | 539 | 539 | 18.8 | 5.2222 | 1.4028 | 5.05 | 1460.2917 | 127.6526 | 9.7 | 1597.6443 | 8.3433 | [15 empty] | 0 | 18.8 | 5.2222
Low | 540 | 540 | 23.1 | 6.4167 | 0.79167 | 2.85 | 824.125 | 127.6526 | 14.6446 | 966.4223 | 6.2012 | [15 empty] | 0 | 23.1 | 6.4167
Low | 541 | 541 | 24.5 | 6.8056 | 0.19444 | 0.7 | 202.4167 | 127.6526 | 16.4735 | 346.5428 | 2.3584 | [15 empty] | 0 | 24.5 | 6.8056
Low | 542 | 542 | 24.5 | 6.8056 | -0.027778 | -0.1 | -28.9167 | 127.6526 | 16.4735 | 115.2095 | 0.78406 | [15 empty] | 0 | 24.5 | 6.8056
Low | 543 | 543 | 24.3 | 6.75 | -0.125 | -0.45 | -130.125 | 127.6526 | 16.2057 | 13.7333 | 0.0927 | [15 empty] | 0 | 24.3 | 6.75
Low | 544 | 544 | 23.6 | 6.5556 | -0.27778 | -1 | -289.1667 | 127.6526 | 15.2855 | -146.2286 | -0.95861 | [15 empty] | 0 | 23.6 | 6.5556
Low | 545 | 545 | 22.3 | 6.1944 | -0.48611 | -1.75 | -506.0417 | 127.6526 | 13.6478 | -364.7412 | -2.2594 | [15 empty] | 0 | 22.3 | 6.1944
Low | 546 | 546 | 20.1 | 5.5833 | -0.52778 | -1.9 | -549.4167 | 127.6526 | 11.0878 | -410.6762 | -2.2929 | [15 empty] | 0 | 20.1 | 5.5833
Low | 547 | 547 | 18.5 | 5.1389 | -0.40278 | -1.45 | -419.2917 | 127.6526 | 9.3929 | -282.2462 | -1.4504 | [15 empty] | 0 | 18.5 | 5.1389
Low | 548 | 548 | 17.2 | 4.7778 | -0.30556 | -1.1 | -318.0833 | 127.6526 | 8.1192 | -182.3115 | -0.87104 | [15 empty] | 0 | 17.2 | 4.7778
Low | 549 | 549 | 16.3 | 4.5278 | -0.25 | -0.9 | -260.25 | 127.6526 | 7.2917 | -125.3057 | -0.56736 | [15 empty] | 0 | 16.3 | 4.5278
Low | 550 | 550 | 15.4 | 4.2778 | -0.22222 | -0.8 | -231.3333 | 127.6526 | 6.5087 | -97.172 | -0.41568 | [15 empty] | 0 | 15.4 | 4.2778
Low | 551 | 551 | 14.7 | 4.0833 | -0.15278 | -0.55 | -159.0417 | 127.6526 | 5.9305 | -25.4586 | -0.10396 | [15 empty] | 0 | 14.7 | 4.0833
Low | 552 | 552 | 14.3 | 3.9722 | -0.13889 | -0.5 | -144.5833 | 127.6526 | 5.6121 | -11.3186 | -0.04496 | [15 empty] | 0 | 14.3 | 3.9722
Low | 553 | 553 | 13.7 | 3.8056 | -0.13889 | -0.5 | -144.5833 | 127.6526 | 5.151 | -11.7797 | -0.044828 | [15 empty] | 0 | 13.7 | 3.8056
Low | 554 | 554 | 13.3 | 3.6944 | -0.083333 | -0.3 | -86.75 | 127.6526 | 4.8546 | 45.7573 | 0.16905 | [15 empty] | 0 | 13.3 | 3.6944
Low | 555 | 555 | 13.1 | 3.6389 | -0.027778 | -0.1 | -28.9167 | 127.6526 | 4.7097 | 103.4457 | 0.37643 | [15 empty] | 0 | 13.1 | 3.6389
Low | 556 | 556 | 13.1 | 3.6389 | 0.027778 | 0.1 | 28.9167 | 127.6526 | 4.7097 | 161.279 | 0.58688 | [15 empty] | 0 | 13.1 | 3.6389
Low | 557 | 557 | 13.3 | 3.6944 | 0.097222 | 0.35 | 101.2083 | 127.6526 | 4.8546 | 233.7156 | 0.86345 | [15 empty] | 0 | 13.3 | 3.6944
Low | 558 | 558 | 13.8 | 3.8333 | 0.16667 | 0.6 | 173.5 | 127.6526 | 5.2265 | 306.3791 | 1.1745 | [15 empty] | 0 | 13.8 | 3.8333
Low | 559 | 559 | 14.5 | 4.0278 | 0.375 | 1.35 | 390.375 | 127.6526 | 5.7702 | 523.7978 | 2.1097 | [15 empty] | 0 | 14.5 | 4.0278
Low | 560 | 560 | 16.5 | 4.5833 | 0.34722 | 1.25 | 361.4583 | 127.6526 | 7.4717 | 496.5827 | 2.276 | [15 empty] | 0 | 16.5 | 4.5833
Low | 561 | 561 | 17 | 4.7222 | 0.069444 | 0.25 | 72.2917 | 127.6526 | 7.9314 | 207.8757 | 0.98164 | [15 empty] | 0 | 17 | 4.7222
Low | 562 | 562 | 17 | 4.7222 | 0 | 0 | 0 | 127.6526 | 7.9314 | 135.5841 | 0.64026 | [15 empty] | 0 | 17 | 4.7222
Low | 563 | 563 | 17 | 4.7222 | -0.22222 | -0.8 | -231.3333 | 127.6526 | 7.9314 | -95.7493 | -0.45215 | [15 empty] | 0 | 17 | 4.7222
Low | 564 | 564 | 15.4 | 4.2778 | -0.95833 | -3.45 | -997.625 | 127.6526 | 6.5087 | -863.4637 | -3.6937 | [15 empty] | 0 | 15.4 | 4.2778
Low | 565 | 565 | 10.1 | 2.8056 | -1.4722 | -5.3 | -1532.5833 | 127.6526 | 2.7996 | -1402.1311 | -3.9338 | [15 empty] | 0 | 10.1 | 2.8056
Low | 566 | 566 | 4.8 | 1.3333 | -1.4028 | -5.05 | -1460.2917 | 127.6526 | 0.63232 | -1332.0067 | -1.776 | [15 empty] | 0 | 4.8 | 1.3333
Low | 567 | 567 | 0 | 0 | -0.66667 | -2.4 | -694 | 127.6526 | 0 | -566.3474 | 0 | [15 empty] | 1 |  | 0
Low | 568 | 568 | 0 | 0 | 0 | 0 | 0 | 127.6526 | 0 | 127.6526 | 0 | [15 empty] | 1 |  | 0
Low | 569 | 569 | 0 | 0 | 0 | 0 | 0 | 127.6526 | 0 | 127.6526 | 0 | [15 empty] | 1 |  | 0
Low | 570 | 570 | 0 | 0 | 0 | 0 | 0 | 127.6526 | 0 | 127.6526 | 0 | [15 empty] | 1 |  | 0
Low | 571 | 571 | 0 | 0 | 0 | 0 | 0 | 127.6526 | 0 | 127.6526 | 0 | [15 empty] | 1 |  | 0
Low | 572 | 572 | 0 | 0 | 0 | 0 | 0 | 127.6526 | 0 | 127.6526 | 0 | [15 empty] | 1 |  | 0
Low | 573 | 573 | 0 | 0 | 0 | 0 | 0 | 127.6526 | 0 | 127.6526 | 0 | [15 empty] | 1 |  | 0
Low | 574 | 574 | 0 | 0 | 0 | 0 | 0 | 127.6526 | 0 | 127.6526 | 0 | [15 empty] | 1 |  | 0
Low | 575 | 575 | 0 | 0 | 0 | 0 | 0 | 127.6526 | 0 | 127.6526 | 0 | [15 empty] | 1 |  | 0
Low | 576 | 576 | 0 | 0 | 0 | 0 | 0 | 127.6526 | 0 | 127.6526 | 0 | [15 empty] | 1 |  | 0
Low | 577 | 577 | 0 | 0 | 0 | 0 | 0 | 127.6526 | 0 | 127.6526 | 0 | [15 empty] | 1 |  | 0
Low | 578 | 578 | 0 | 0 | 0 | 0 | 0 | 127.6526 | 0 | 127.6526 | 0 | [15 empty] | 1 |  | 0
Low | 579 | 579 | 0 | 0 | 0 | 0 | 0 | 127.6526 | 0 | 127.6526 | 0 | [15 empty] | 1 |  | 0
Low | 580 | 580 | 0 | 0 | 0 | 0 | 0 | 127.6526 | 0 | 127.6526 | 0 | [15 empty] | 1 |  | 0
Low | 581 | 581 | 0 | 0 | 0 | 0 | 0 | 127.6526 | 0 | 127.6526 | 0 | [15 empty] | 1 |  | 0
Low | 582 | 582 | 0 | 0 | 0 | 0 | 0 | 127.6526 | 0 | 127.6526 | 0 | [15 empty] | 1 |  | 0
Low | 583 | 583 | 0 | 0 | 0 | 0 | 0 | 127.6526 | 0 | 127.6526 | 0 | [15 empty] | 1 |  | 0
Low | 584 | 584 | 0 | 0 | 0 | 0 | 0 | 127.6526 | 0 | 127.6526 | 0 | [15 empty] | 1 |  | 0
Low | 585 | 585 | 0 | 0 | 0 | 0 | 0 | 127.6526 | 0 | 127.6526 | 0 | [15 empty] | 1 |  | 0
Low | 586 | 586 | 0 | 0 | 0 | 0 | 0 | 127.6526 | 0 | 127.6526 | 0 | [15 empty] | 1 |  | 0
Low | 587 | 587 | 0 | 0 | 0 | 0 | 0 | 127.6526 | 0 | 127.6526 | 0 | [15 empty] | 1 |  | 0
Low | 588 | 588 | 0 | 0 | 0 | 0 | 0 | 127.6526 | 0 | 127.6526 | 0 | [15 empty] | 1 |  | 0
Low | 589 | 589 | 0 | 0 | 0 | 0 | 0 | 127.6526 | 0 | 127.6526 | 0 | [15 empty] | 1 |  | 0
Middle | 590 | 1 | 0 | 0 | 0 | 0 | 0 | 127.6526 | 0 | 127.6526 | 0 | [15 empty] | 1 |  | 0
Middle | 591 | 2 | 0 | 0 | 0 | 0 | 0 | 127.6526 | 0 | 127.6526 | 0 | [15 empty] | 1 |  | 0
Middle | 592 | 3 | 0 | 0 | 0 | 0 | 0 | 127.6526 | 0 | 127.6526 | 0 | [15 empty] | 1 |  | 0
Middle | 593 | 4 | 0 | 0 | 0 | 0 | 0 | 127.6526 | 0 | 127.6526 | 0 | [15 empty] | 1 |  | 0
Middle | 594 | 5 | 0 | 0 | 0 | 0 | 0 | 127.6526 | 0 | 127.6526 | 0 | [15 empty] | 1 |  | 0
Middle | 595 | 6 | 0 | 0 | 0 | 0 | 0 | 127.6526 | 0 | 127.6526 | 0 | [15 empty] | 1 |  | 0
Middle | 596 | 7 | 0 | 0 | 0 | 0 | 0 | 127.6526 | 0 | 127.6526 | 0 | [15 empty] | 1 |  | 0
Middle | 597 | 8 | 0 | 0 | 0 | 0 | 0 | 127.6526 | 0 | 127.6526 | 0 | [15 empty] | 1 |  | 0
Middle | 598 | 9 | 0 | 0 | 0 | 0 | 0 | 127.6526 | 0 | 127.6526 | 0 | [15 empty] | 1 |  | 0
Middle | 599 | 10 | 0 | 0 | 0 | 0 | 0 | 127.6526 | 0 | 127.6526 | 0 | [15 empty] | 1 |  | 0
Middle | 600 | 11 | 0 | 0 | 0.13889 | 0.5 | 144.5833 | 127.6526 | 0 | 272.236 | 0 | [15 empty] | 1 |  | 0
Middle | 601 | 12 | 1 | 0.27778 | 0.29167 | 1.05 | 303.625 | 127.6526 | 0.027444 | 431.3051 | 0.11981 | [15 empty] | 0 | 1 | 0.27778
Middle | 602 | 13 | 2.1 | 0.58333 | 0.52778 | 1.9 | 549.4167 | 127.6526 | 0.12103 | 677.1903 | 0.39503 | [15 empty] | 0 | 2.1 | 0.58333
Middle | 603 | 14 | 4.8 | 1.3333 | 0.97222 | 3.5 | 1012.0833 | 127.6526 | 0.63232 | 1140.3683 | 1.5205 | [15 empty] | 0 | 4.8 | 1.3333
Middle | 604 | 15 | 9.1 | 2.5278 | 1.3056 | 4.7 | 1359.0833 | 127.6526 | 2.2727 | 1489.0086 | 3.7639 | [15 empty] | 0 | 9.1 | 2.5278
Middle | 605 | 16 | 14.2 | 3.9444 | 1.4861 | 5.35 | 1547.0417 | 127.6526 | 5.5339 | 1680.2282 | 6.6276 | [15 empty] | 0 | 14.2 | 3.9444
Middle | 606 | 17 | 19.8 | 5.5 | 1.5694 | 5.65 | 1633.7917 | 127.6526 | 10.7593 | 1772.2036 | 9.7471 | [15 empty] | 0 | 19.8 | 5.5
Middle | 607 | 18 | 25.5 | 7.0833 | 1.4861 | 5.35 | 1547.0417 | 127.6526 | 17.8457 | 1692.54 | 11.9888 | [15 empty] | 0 | 25.5 | 7.0833
Middle | 608 | 19 | 30.5 | 8.4722 | 1.2917 | 4.65 | 1344.625 | 127.6526 | 25.5302 | 1497.8078 | 12.6898 | [15 empty] | 0 | 30.5 | 8.4722
Middle | 609 | 20 | 34.8 | 9.6667 | 1.1528 | 4.15 | 1200.0417 | 127.6526 | 33.2363 | 1360.9306 | 13.1557 | [15 empty] | 0 | 34.8 | 9.6667
Middle | 610 | 21 | 38.8 | 10.7778 | 1.125 | 4.05 | 1171.125 | 127.6526 | 41.316 | 1340.0936 | 14.4432 | [15 empty] | 0 | 38.8 | 10.7778
Middle | 611 | 22 | 42.9 | 11.9167 | 1.0556 | 3.8 | 1098.8333 | 127.6526 | 50.509 | 1276.995 | 15.2175 | [15 empty] | 0 | 42.9 | 11.9167
Middle | 612 | 23 | 46.4 | 12.8889 | 0.75 | 2.7 | 780.75 | 127.6526 | 59.0868 | 967.4894 | 12.4699 | [15 empty] | 0 | 46.4 | 12.8889
Middle | 613 | 24 | 48.3 | 13.4167 | 0.31944 | 1.15 | 332.5417 | 127.6526 | 64.0249 | 524.2192 | 7.0333 | [15 empty] | 0 | 48.3 | 13.4167
Middle | 614 | 25 | 48.7 | 13.5278 | 0.027778 | 0.1 | 28.9167 | 127.6526 | 65.0897 | 221.659 | 2.9986 | [15 empty] | 0 | 48.7 | 13.5278
Middle | 615 | 26 | 48.5 | 13.4722 | -0.041667 | -0.15 | -43.375 | 127.6526 | 64.5562 | 148.8338 | 2.0051 | [15 empty] | 0 | 48.5 | 13.4722
Middle | 616 | 27 | 48.4 | 13.4444 | -0.041667 | -0.15 | -43.375 | 127.6526 | 64.2903 | 148.5679 | 1.9974 | [15 empty] | 0 | 48.4 | 13.4444
Middle | 617 | 28 | 48.2 | 13.3889 | -0.083333 | -0.3 | -86.75 | 127.6526 | 63.76 | 104.6627 | 1.4013 | [15 empty] | 0 | 48.2 | 13.3889
Middle | 618 | 29 | 47.8 | 13.2778 | -0.16667 | -0.6 | -173.5 | 127.6526 | 62.7062 | 16.8588 | 0.22385 | [15 empty] | 0 | 47.8 | 13.2778
Middle | 619 | 30 | 47 | 13.0556 | -0.26389 | -0.95 | -274.7083 | 127.6526 | 60.6248 | -86.4309 | -1.1284 | [15 empty] | 0 | 47 | 13.0556
Middle | 620 | 31 | 45.9 | 12.75 | -0.29167 | -1.05 | -303.625 | 127.6526 | 57.8202 | -118.1521 | -1.5064 | [15 empty] | 0 | 45.9 | 12.75
Middle | 621 | 32 | 44.9 | 12.4722 | -0.20833 | -0.75 | -216.875 | 127.6526 | 55.3283 | -33.8941 | -0.42273 | [15 empty] | 0 | 44.9 | 12.4722
Middle | 622 | 33 | 44.4 | 12.3333 | -0.083333 | -0.3 | -86.75 | 127.6526 | 54.1029 | 95.0055 | 1.1717 | [15 empty] | 0 | 44.4 | 12.3333
Middle | 623 | 34 | 44.3 | 12.3056 | 0.013889 | 0.05 | 14.4583 | 127.6526 | 53.8594 | 195.9704 | 2.4115 | [15 empty] | 0 | 44.3 | 12.3056
Middle | 624 | 35 | 44.5 | 12.3611 | 0.11111 | 0.4 | 115.6667 | 127.6526 | 54.3469 | 297.6662 | 3.6795 | [15 empty] | 0 | 44.5 | 12.3611
Middle | 625 | 36 | 45.1 | 12.5278 | 0.16667 | 0.6 | 173.5 | 127.6526 | 55.8223 | 356.9749 | 4.4721 | [15 empty] | 0 | 45.1 | 12.5278
Middle | 626 | 37 | 45.7 | 12.6944 | 0.125 | 0.45 | 130.125 | 127.6526 | 57.3174 | 315.0951 | 4 | [15 empty] | 0 | 45.7 | 12.6944
Middle | 627 | 38 | 46 | 12.7778 | 0.041667 | 0.15 | 43.375 | 127.6526 | 58.0724 | 229.1001 | 2.9274 | [15 empty] | 0 | 46 | 12.7778
Middle | 628 | 39 | 46 | 12.7778 | 0 | 0 | 0 | 127.6526 | 58.0724 | 185.7251 | 2.3732 | [15 empty] | 0 | 46 | 12.7778
Middle | 629 | 40 | 46 | 12.7778 | 0.013889 | 0.05 | 14.4583 | 127.6526 | 58.0724 | 200.1834 | 2.5579 | [15 empty] | 0 | 46 | 12.7778
Middle | 630 | 41 | 46.1 | 12.8056 | 0.097222 | 0.35 | 101.2083 | 127.6526 | 58.3252 | 287.1862 | 3.6776 | [15 empty] | 0 | 46.1 | 12.8056
Middle | 631 | 42 | 46.7 | 12.9722 | 0.22222 | 0.8 | 231.3333 | 127.6526 | 59.8533 | 418.8393 | 5.4333 | [15 empty] | 0 | 46.7 | 12.9722
Middle | 632 | 43 | 47.7 | 13.25 | 0.30556 | 1.1 | 318.0833 | 127.6526 | 62.4441 | 508.18 | 6.7334 | [15 empty] | 0 | 47.7 | 13.25
Middle | 633 | 44 | 48.9 | 13.5833 | 0.36111 | 1.3 | 375.9167 | 127.6526 | 65.6254 | 569.1947 | 7.7316 | [15 empty] | 0 | 48.9 | 13.5833
Middle | 634 | 45 | 50.3 | 13.9722 | 0.375 | 1.35 | 390.375 | 127.6526 | 69.4369 | 587.4645 | 8.2082 | [15 empty] | 0 | 50.3 | 13.9722
Middle | 635 | 46 | 51.6 | 14.3333 | 0.31944 | 1.15 | 332.5417 | 127.6526 | 73.0725 | 533.2668 | 7.6435 | [15 empty] | 0 | 51.6 | 14.3333
Middle | 636 | 47 | 52.6 | 14.6111 | 0.19444 | 0.7 | 202.4167 | 127.6526 | 75.9322 | 406.0015 | 5.9321 | [15 empty] | 0 | 52.6 | 14.6111
Middle | 637 | 48 | 53 | 14.7222 | 0.055556 | 0.2 | 57.8333 | 127.6526 | 77.0914 | 262.5774 | 3.8657 | [15 empty] | 0 | 53 | 14.7222
Middle | 638 | 49 | 53 | 14.7222 | -0.013889 | -0.05 | -14.4583 | 127.6526 | 77.0914 | 190.2857 | 2.8014 | [15 empty] | 0 | 53 | 14.7222
Middle | 639 | 50 | 52.9 | 14.6944 | -0.041667 | -0.15 | -43.375 | 127.6526 | 76.8008 | 161.0784 | 2.367 | [15 empty] | 0 | 52.9 | 14.6944
Middle | 640 | 51 | 52.7 | 14.6389 | -0.041667 | -0.15 | -43.375 | 127.6526 | 76.2212 | 160.4988 | 2.3495 | [15 empty] | 0 | 52.7 | 14.6389
Middle | 641 | 52 | 52.6 | 14.6111 | 0.055556 | 0.2 | 57.8333 | 127.6526 | 75.9322 | 261.4181 | 3.8196 | [15 empty] | 0 | 52.6 | 14.6111
Middle | 642 | 53 | 53.1 | 14.75 | 0.23611 | 0.85 | 245.7917 | 127.6526 | 77.3826 | 450.8269 | 6.6497 | [15 empty] | 0 | 53.1 | 14.75
Middle | 643 | 54 | 54.3 | 15.0833 | 0.29167 | 1.05 | 303.625 | 127.6526 | 80.9197 | 512.1973 | 7.7256 | [15 empty] | 0 | 54.3 | 15.0833
Middle | 644 | 55 | 55.2 | 15.3333 | 0.16667 | 0.6 | 173.5 | 127.6526 | 83.6243 | 384.7769 | 5.8999 | [15 empty] | 0 | 55.2 | 15.3333
Middle | 645 | 56 | 55.5 | 15.4167 | 0.097222 | 0.35 | 101.2083 | 127.6526 | 84.5357 | 313.3967 | 4.8315 | [15 empty] | 0 | 55.5 | 15.4167
Middle | 646 | 57 | 55.9 | 15.5278 | 0.11111 | 0.4 | 115.6667 | 127.6526 | 85.7587 | 329.078 | 5.1098 | [15 empty] | 0 | 55.9 | 15.5278
Middle | 647 | 58 | 56.3 | 15.6389 | 0.11111 | 0.4 | 115.6667 | 127.6526 | 86.9904 | 330.3097 | 5.1657 | [15 empty] | 0 | 56.3 | 15.6389
Middle | 648 | 59 | 56.7 | 15.75 | 0.083333 | 0.3 | 86.75 | 127.6526 | 88.2309 | 302.6335 | 4.7665 | [15 empty] | 0 | 56.7 | 15.75
Middle | 649 | 60 | 56.9 | 15.8056 | 0.013889 | 0.05 | 14.4583 | 127.6526 | 88.8544 | 230.9654 | 3.6505 | [15 empty] | 0 | 56.9 | 15.8056
Middle | 650 | 61 | 56.8 | 15.7778 | -0.125 | -0.45 | -130.125 | 127.6526 | 88.5424 | 86.07 | 1.358 | [15 empty] | 0 | 56.8 | 15.7778
Middle | 651 | 62 | 56 | 15.5556 | -0.36111 | -1.3 | -375.9167 | 127.6526 | 86.0658 | -162.1983 | -2.5231 | [15 empty] | 0 | 56 | 15.5556
Middle | 652 | 63 | 54.2 | 15.0556 | -0.54167 | -1.95 | -563.875 | 127.6526 | 80.6219 | -355.6005 | -5.3538 | [15 empty] | 0 | 54.2 | 15.0556
Middle | 653 | 64 | 52.1 | 14.4722 | -0.56944 | -2.05 | -592.7917 | 127.6526 | 74.4955 | -390.6436 | -5.6535 | [15 empty] | 0 | 52.1 | 14.4722
Middle | 654 | 65 | 50.1 | 13.9167 | -0.68056 | -2.45 | -708.4583 | 127.6526 | 68.8858 | -511.9199 | -7.1242 | [15 empty] | 0 | 50.1 | 13.9167
Middle | 655 | 66 | 47.2 | 13.1111 | -0.95833 | -3.45 | -997.625 | 127.6526 | 61.1418 | -808.8305 | -10.6047 | [15 empty] | 0 | 47.2 | 13.1111
Middle | 656 | 67 | 43.2 | 12 | -1.1111 | -4 | -1156.6667 | 127.6526 | 51.2179 | -977.7961 | -11.7336 | [15 empty] | 0 | 43.2 | 12
Middle | 657 | 68 | 39.2 | 10.8889 | -0.93056 | -3.35 | -968.7083 | 127.6526 | 42.1722 | -798.8835 | -8.699 | [15 empty] | 0 | 39.2 | 10.8889
Middle | 658 | 69 | 36.5 | 10.1389 | -0.68056 | -2.45 | -708.4583 | 127.6526 | 36.5629 | -544.2428 | -5.518 | [15 empty] | 0 | 36.5 | 10.1389
Middle | 659 | 70 | 34.3 | 9.5278 | -0.76389 | -2.75 | -795.2083 | 127.6526 | 32.2881 | -635.2676 | -6.0527 | [15 empty] | 0 | 34.3 | 9.5278
Middle | 660 | 71 | 31 | 8.6111 | -1.1528 | -4.15 | -1200.0417 | 127.6526 | 26.3741 | -1046.0149 | -9.0074 | [15 empty] | 0 | 31 | 8.6111
Middle | 661 | 72 | 26 | 7.2222 | -1.4306 | -5.15 | -1489.2083 | 127.6526 | 18.5524 | -1343.0033 | -9.6995 | [15 empty] | 0 | 26 | 7.2222
Middle | 662 | 73 | 20.7 | 5.75 | -1.4722 | -5.3 | -1532.5833 | 127.6526 | 11.7597 | -1393.171 | -8.0107 | [15 empty] | 0 | 20.7 | 5.75
Middle | 663 | 74 | 15.4 | 4.2778 | -1.0556 | -3.8 | -1098.8333 | 127.6526 | 6.5087 | -964.672 | -4.1267 | [15 empty] | 0 | 15.4 | 4.2778
Middle | 664 | 75 | 13.1 | 3.6389 | -0.47222 | -1.7 | -491.5833 | 127.6526 | 4.7097 | -359.221 | -1.3072 | [15 empty] | 0 | 13.1 | 3.6389
Middle | 665 | 76 | 12 | 3.3333 | -0.083333 | -0.3 | -86.75 | 127.6526 | 3.952 | 44.8546 | 0.14952 | [15 empty] | 0 | 12 | 3.3333
Middle | 666 | 77 | 12.5 | 3.4722 | 0.27778 | 1 | 289.1667 | 127.6526 | 4.2882 | 421.1075 | 1.4622 | [15 empty] | 0 | 12.5 | 3.4722
Middle | 667 | 78 | 14 | 3.8889 | 0.90278 | 3.25 | 939.7917 | 127.6526 | 5.3791 | 1072.8234 | 4.1721 | [15 empty] | 0 | 14 | 3.8889
Middle | 668 | 79 | 19 | 5.2778 | 1.2778 | 4.6 | 1330.1667 | 127.6526 | 9.9074 | 1467.7267 | 7.7463 | [15 empty] | 0 | 19 | 5.2778
Middle | 669 | 80 | 23.2 | 6.4444 | 1.25 | 4.5 | 1301.25 | 127.6526 | 14.7717 | 1443.6743 | 9.3037 | [15 empty] | 0 | 23.2 | 6.4444
Middle | 670 | 81 | 28 | 7.7778 | 1.2222 | 4.4 | 1272.3333 | 127.6526 | 21.5164 | 1421.5024 | 11.0561 | [15 empty] | 0 | 28 | 7.7778
Middle | 671 | 82 | 32 | 8.8889 | 0.83333 | 3 | 867.5 | 127.6526 | 28.1031 | 1023.2557 | 9.0956 | [15 empty] | 0 | 32 | 8.8889
Middle | 672 | 83 | 34 | 9.4444 | 0.55556 | 2 | 578.3333 | 127.6526 | 31.7258 | 737.7117 | 6.9673 | [15 empty] | 0 | 34 | 9.4444
Middle | 673 | 84 | 36 | 10 | 0.55556 | 2 | 578.3333 | 127.6526 | 35.568 | 741.554 | 7.4155 | [15 empty] | 0 | 36 | 10
Middle | 674 | 85 | 38 | 10.5556 | 0.55556 | 2 | 578.3333 | 127.6526 | 39.6298 | 745.6157 | 7.8704 | [15 empty] | 0 | 38 | 10.5556
Middle | 675 | 86 | 40 | 11.1111 | 0.31944 | 1.15 | 332.5417 | 127.6526 | 43.9111 | 504.1054 | 5.6012 | [15 empty] | 0 | 40 | 11.1111
Middle | 676 | 87 | 40.3 | 11.1944 | 0.069444 | 0.25 | 72.2917 | 127.6526 | 44.5722 | 244.5165 | 2.7372 | [15 empty] | 0 | 40.3 | 11.1944
Middle | 677 | 88 | 40.5 | 11.25 | -0.18056 | -0.65 | -187.9583 | 127.6526 | 45.0157 | -15.29 | -0.17201 | [15 empty] | 0 | 40.5 | 11.25
Middle | 678 | 89 | 39 | 10.8333 | -0.66667 | -2.4 | -694 | 127.6526 | 41.743 | -524.6044 | -5.6832 | [15 empty] | 0 | 39 | 10.8333
Middle | 679 | 90 | 35.7 | 9.9167 | -1 | -3.6 | -1041 | 127.6526 | 34.9777 | -878.3697 | -8.7105 | [15 empty] | 0 | 35.7 | 9.9167
Middle | 680 | 91 | 31.8 | 8.8333 | -1.1944 | -4.3 | -1243.4167 | 127.6526 | 27.7529 | -1088.0111 | -9.6108 | [15 empty] | 0 | 31.8 | 8.8333
Middle | 681 | 92 | 27.1 | 7.5278 | -1.25 | -4.5 | -1301.25 | 127.6526 | 20.1555 | -1153.4419 | -8.6829 | [15 empty] | 0 | 27.1 | 7.5278
Middle | 682 | 93 | 22.8 | 6.3333 | -0.83333 | -3 | -867.5 | 127.6526 | 14.2667 | -725.5807 | -4.5953 | [15 empty] | 0 | 22.8 | 6.3333
Middle | 683 | 94 | 21.1 | 5.8611 | -0.54167 | -1.95 | -563.875 | 127.6526 | 12.2185 | -424.0038 | -2.4851 | [15 empty] | 0 | 21.1 | 5.8611
Middle | 684 | 95 | 18.9 | 5.25 | -0.30556 | -1.1 | -318.0833 | 127.6526 | 9.8034 | -180.6273 | -0.94829 | [15 empty] | 0 | 18.9 | 5.25
Middle | 685 | 96 | 18.9 | 5.25 | 0.33333 | 1.2 | 347 | 127.6526 | 9.8034 | 484.4561 | 2.5434 | [15 empty] | 0 | 18.9 | 5.25
Middle | 686 | 97 | 21.3 | 5.9167 | 0.69444 | 2.5 | 722.9167 | 127.6526 | 12.4513 | 863.0206 | 5.1062 | [15 empty] | 0 | 21.3 | 5.9167
Middle | 687 | 98 | 23.9 | 6.6389 | 0.63889 | 2.3 | 665.0833 | 127.6526 | 15.6765 | 808.4125 | 5.367 | [15 empty] | 0 | 23.9 | 6.6389
Middle | 688 | 99 | 25.9 | 7.1944 | 0.625 | 2.25 | 650.625 | 127.6526 | 18.41 | 796.6876 | 5.7317 | [15 empty] | 0 | 25.9 | 7.1944
Middle | 689 | 100 | 28.4 | 7.8889 | 0.61111 | 2.2 | 636.1667 | 127.6526 | 22.1356 | 785.9549 | 6.2003 | [15 empty] | 0 | 28.4 | 7.8889
Middle | 690 | 101 | 30.3 | 8.4167 | 0.34722 | 1.25 | 361.4583 | 127.6526 | 25.1965 | 514.3074 | 4.3288 | [15 empty] | 0 | 30.3 | 8.4167
Middle | 691 | 102 | 30.9 | 8.5833 | 0.11111 | 0.4 | 115.6667 | 127.6526 | 26.2042 | 269.5235 | 2.3134 | [15 empty] | 0 | 30.9 | 8.5833
Middle | 692 | 103 | 31.1 | 8.6389 | 0.125 | 0.45 | 130.125 | 127.6526 | 26.5445 | 284.3222 | 2.4562 | [15 empty] | 0 | 31.1 | 8.6389
Middle | 693 | 104 | 31.8 | 8.8333 | 0.22222 | 0.8 | 231.3333 | 127.6526 | 27.7529 | 386.7389 | 3.4162 | [15 empty] | 0 | 31.8 | 8.8333
Middle | 694 | 105 | 32.7 | 9.0833 | 0.19444 | 0.7 | 202.4167 | 127.6526 | 29.3461 | 359.4154 | 3.2647 | [15 empty] | 0 | 32.7 | 9.0833
Middle | 695 | 106 | 33.2 | 9.2222 | -0.041667 | -0.15 | -43.375 | 127.6526 | 30.2504 | 114.528 | 1.0562 | [15 empty] | 0 | 33.2 | 9.2222
Middle | 696 | 107 | 32.4 | 9 | -0.68056 | -2.45 | -708.4583 | 127.6526 | 28.8101 | -551.9956 | -4.968 | [15 empty] | 0 | 32.4 | 9
Middle | 697 | 108 | 28.3 | 7.8611 | -0.91667 | -3.3 | -954.25 | 127.6526 | 21.98 | -804.6174 | -6.3252 | [15 empty] | 0 | 28.3 | 7.8611
Middle | 698 | 109 | 25.8 | 7.1667 | -0.72222 | -2.6 | -751.8333 | 127.6526 | 18.2681 | -605.9126 | -4.3424 | [15 empty] | 0 | 25.8 | 7.1667
Middle | 699 | 110 | 23.1 | 6.4167 | -0.55556 | -2 | -578.3333 | 127.6526 | 14.6446 | -436.0361 | -2.7979 | [15 empty] | 0 | 23.1 | 6.4167
Middle | 700 | 111 | 21.8 | 6.0556 | -0.26389 | -0.95 | -274.7083 | 127.6526 | 13.0427 | -134.013 | -0.81152 | [15 empty] | 0 | 21.8 | 6.0556
Middle | 701 | 112 | 21.2 | 5.8889 | -0.11111 | -0.4 | -115.6667 | 127.6526 | 12.3346 | 24.3206 | 0.14322 | [15 empty] | 0 | 21.2 | 5.8889
Middle | 702 | 113 | 21 | 5.8333 | -0.027778 | -0.1 | -28.9167 | 127.6526 | 12.103 | 110.839 | 0.64656 | [15 empty] | 0 | 21 | 5.8333
Middle | 703 | 114 | 21 | 5.8333 | -0.013889 | -0.05 | -14.4583 | 127.6526 | 12.103 | 125.2973 | 0.7309 | [15 empty] | 0 | 21 | 5.8333
Middle | 704 | 115 | 20.9 | 5.8056 | -0.15278 | -0.55 | -159.0417 | 127.6526 | 11.988 | -19.401 | -0.11263 | [15 empty] | 0 | 20.9 | 5.8056
Middle | 705 | 116 | 19.9 | 5.5278 | -0.41667 | -1.5 | -433.75 | 127.6526 | 10.8683 | -295.2291 | -1.632 | [15 empty] | 0 | 19.9 | 5.5278
Middle | 706 | 117 | 17.9 | 4.9722 | -0.66667 | -2.4 | -694 | 127.6526 | 8.7935 | -557.5539 | -2.7723 | [15 empty] | 0 | 17.9 | 4.9722
Middle | 707 | 118 | 15.1 | 4.1944 | -0.70833 | -2.55 | -737.375 | 127.6526 | 6.2576 | -603.4648 | -2.5312 | [15 empty] | 0 | 15.1 | 4.1944
Middle | 708 | 119 | 12.8 | 3.5556 | -0.43056 | -1.55 | -448.2083 | 127.6526 | 4.4965 | -316.0592 | -1.1238 | [15 empty] | 0 | 12.8 | 3.5556
Middle | 709 | 120 | 12 | 3.3333 | 0.055556 | 0.2 | 57.8333 | 127.6526 | 3.952 | 189.438 | 0.63146 | [15 empty] | 0 | 12 | 3.3333
Middle | 710 | 121 | 13.2 | 3.6667 | 0.70833 | 2.55 | 737.375 | 127.6526 | 4.7819 | 869.8095 | 3.1893 | [15 empty] | 0 | 13.2 | 3.6667
Middle | 711 | 122 | 17.1 | 4.75 | 1.0972 | 3.95 | 1142.2083 | 127.6526 | 8.025 | 1277.886 | 6.07 | [15 empty] | 0 | 17.1 | 4.75
Middle | 712 | 123 | 21.1 | 5.8611 | 0.65278 | 2.35 | 679.5417 | 127.6526 | 12.2185 | 819.4128 | 4.8027 | [15 empty] | 0 | 21.1 | 5.8611
Middle | 713 | 124 | 21.8 | 6.0556 | 0.013889 | 0.05 | 14.4583 | 127.6526 | 13.0427 | 155.1537 | 0.93954 | [15 empty] | 0 | 21.8 | 6.0556
Middle | 714 | 125 | 21.2 | 5.8889 | -0.45833 | -1.65 | -477.125 | 127.6526 | 12.3346 | -337.1377 | -1.9854 | [15 empty] | 0 | 21.2 | 5.8889
Middle | 715 | 126 | 18.5 | 5.1389 | -1.0139 | -3.65 | -1055.4583 | 127.6526 | 9.3929 | -918.4128 | -4.7196 | [15 empty] | 0 | 18.5 | 5.1389
Middle | 716 | 127 | 13.9 | 3.8611 | -0.90278 | -3.25 | -939.7917 | 127.6526 | 5.3025 | -806.8365 | -3.1153 | [15 empty] | 0 | 13.9 | 3.8611
Middle | 717 | 128 | 12 | 3.3333 | -0.26389 | -0.95 | -274.7083 | 127.6526 | 3.952 | -143.1037 | -0.47701 | [15 empty] | 0 | 12 | 3.3333
Middle | 718 | 129 | 12 | 3.3333 | 0.13889 | 0.5 | 144.5833 | 127.6526 | 3.952 | 276.188 | 0.92063 | [15 empty] | 0 | 12 | 3.3333
Middle | 719 | 130 | 13 | 3.6111 | 0.55556 | 2 | 578.3333 | 127.6526 | 4.6381 | 710.6241 | 2.5661 | [15 empty] | 0 | 13 | 3.6111
Middle | 720 | 131 | 16 | 4.4444 | 0.76389 | 2.75 | 795.2083 | 127.6526 | 7.0258 | 929.8867 | 4.1328 | [15 empty] | 0 | 16 | 4.4444
Middle | 721 | 132 | 18.5 | 5.1389 | 0.63889 | 2.3 | 665.0833 | 127.6526 | 9.3929 | 802.1288 | 4.1221 | [15 empty] | 0 | 18.5 | 5.1389
Middle | 722 | 133 | 20.6 | 5.7222 | 0.55556 | 2 | 578.3333 | 127.6526 | 11.6463 | 717.6323 | 4.1065 | [15 empty] | 0 | 20.6 | 5.7222
Middle | 723 | 134 | 22.5 | 6.25 | 0.47222 | 1.7 | 491.5833 | 127.6526 | 13.8938 | 633.1297 | 3.9571 | [15 empty] | 0 | 22.5 | 6.25
Middle | 724 | 135 | 24 | 6.6667 | 0.56944 | 2.05 | 592.7917 | 127.6526 | 15.808 | 736.2523 | 4.9083 | [15 empty] | 0 | 24 | 6.6667
Middle | 725 | 136 | 26.6 | 7.3889 | 0.81944 | 2.95 | 853.0417 | 127.6526 | 19.4186 | 1000.1129 | 7.3897 | [15 empty] | 0 | 26.6 | 7.3889
Middle | 726 | 137 | 29.9 | 8.3056 | 1.1389 | 4.1 | 1185.5833 | 127.6526 | 24.5356 | 1337.7716 | 11.1109 | [15 empty] | 0 | 29.9 | 8.3056
Middle | 727 | 138 | 34.8 | 9.6667 | 1.0972 | 3.95 | 1142.2083 | 127.6526 | 33.2363 | 1303.0973 | 12.5966 | [15 empty] | 0 | 34.8 | 9.6667
Middle | 728 | 139 | 37.8 | 10.5 | 0.75 | 2.7 | 780.75 | 127.6526 | 39.2137 | 947.6163 | 9.95 | [15 empty] | 0 | 37.8 | 10.5
Middle | 729 | 140 | 40.2 | 11.1667 | 0.52778 | 1.9 | 549.4167 | 127.6526 | 44.3513 | 721.4206 | 8.0559 | [15 empty] | 0 | 40.2 | 11.1667
Middle | 730 | 141 | 41.6 | 11.5556 | 0.23611 | 0.85 | 245.7917 | 127.6526 | 47.4943 | 420.9385 | 4.8642 | [15 empty] | 0 | 41.6 | 11.5556
Middle | 731 | 142 | 41.9 | 11.6389 | 0.055556 | 0.2 | 57.8333 | 127.6526 | 48.1817 | 233.6677 | 2.7196 | [15 empty] | 0 | 41.9 | 11.6389
Middle | 732 | 143 | 42 | 11.6667 | 0.041667 | 0.15 | 43.375 | 127.6526 | 48.412 | 219.4396 | 2.5601 | [15 empty] | 0 | 42 | 11.6667
Middle | 733 | 144 | 42.2 | 11.7222 | 0.055556 | 0.2 | 57.8333 | 127.6526 | 48.8742 | 234.3601 | 2.7472 | [15 empty] | 0 | 42.2 | 11.7222
Middle | 734 | 145 | 42.4 | 11.7778 | 0.069444 | 0.25 | 72.2917 | 127.6526 | 49.3385 | 249.2828 | 2.936 | [15 empty] | 0 | 42.4 | 11.7778
Middle | 735 | 146 | 42.7 | 11.8611 | 0.097222 | 0.35 | 101.2083 | 127.6526 | 50.0392 | 278.9001 | 3.3081 | [15 empty] | 0 | 42.7 | 11.8611
Middle | 736 | 147 | 43.1 | 11.9722 | 0.13889 | 0.5 | 144.5833 | 127.6526 | 50.9811 | 323.217 | 3.8696 | [15 empty] | 0 | 43.1 | 11.9722
Middle | 737 | 148 | 43.7 | 12.1389 | 0.125 | 0.45 | 130.125 | 127.6526 | 52.4104 | 310.188 | 3.7653 | [15 empty] | 0 | 43.7 | 12.1389
Middle | 738 | 149 | 44 | 12.2222 | 0.055556 | 0.2 | 57.8333 | 127.6526 | 53.1324 | 238.6184 | 2.9164 | [15 empty] | 0 | 44 | 12.2222
Middle | 739 | 150 | 44.1 | 12.25 | 0.18056 | 0.65 | 187.9583 | 127.6526 | 53.3742 | 368.9852 | 4.5201 | [15 empty] | 0 | 44.1 | 12.25
Middle | 740 | 151 | 45.3 | 12.5833 | 0.31944 | 1.15 | 332.5417 | 127.6526 | 56.3185 | 516.5128 | 6.4995 | [15 empty] | 0 | 45.3 | 12.5833
Middle | 741 | 152 | 46.4 | 12.8889 | 0.26389 | 0.95 | 274.7083 | 127.6526 | 59.0868 | 461.4477 | 5.9475 | [15 empty] | 0 | 46.4 | 12.8889
Middle | 742 | 153 | 47.2 | 13.1111 | 0.125 | 0.45 | 130.125 | 127.6526 | 61.1418 | 318.9195 | 4.1814 | [15 empty] | 0 | 47.2 | 13.1111
Middle | 743 | 154 | 47.3 | 13.1389 | 0.027778 | 0.1 | 28.9167 | 127.6526 | 61.4012 | 217.9705 | 2.8639 | [15 empty] | 0 | 47.3 | 13.1389
Middle | 744 | 155 | 47.4 | 13.1667 | 0.013889 | 0.05 | 14.4583 | 127.6526 | 61.6611 | 203.772 | 2.683 | [15 empty] | 0 | 47.4 | 13.1667
Middle | 745 | 156 | 47.4 | 13.1667 | 0.013889 | 0.05 | 14.4583 | 127.6526 | 61.6611 | 203.772 | 2.683 | [15 empty] | 0 | 47.4 | 13.1667
Middle | 746 | 157 | 47.5 | 13.1944 | 0.069444 | 0.25 | 72.2917 | 127.6526 | 61.9215 | 261.8658 | 3.4552 | [15 empty] | 0 | 47.5 | 13.1944
Middle | 747 | 158 | 47.9 | 13.3056 | 0.15278 | 0.55 | 159.0417 | 127.6526 | 62.9688 | 349.6631 | 4.6525 | [15 empty] | 0 | 47.9 | 13.3056
Middle | 748 | 159 | 48.6 | 13.5 | 0.20833 | 0.75 | 216.875 | 127.6526 | 64.8227 | 409.3503 | 5.5262 | [15 empty] | 0 | 48.6 | 13.5
Middle | 749 | 160 | 49.4 | 13.7222 | 0.16667 | 0.6 | 173.5 | 127.6526 | 66.9743 | 368.1269 | 5.0515 | [15 empty] | 0 | 49.4 | 13.7222
Middle | 750 | 161 | 49.8 | 13.8333 | 0.055556 | 0.2 | 57.8333 | 127.6526 | 68.0633 | 253.5493 | 3.5074 | [15 empty] | 0 | 49.8 | 13.8333
Middle | 751 | 162 | 49.8 | 13.8333 | -0.013889 | -0.05 | -14.4583 | 127.6526 | 68.0633 | 181.2576 | 2.5074 | [15 empty] | 0 | 49.8 | 13.8333
Middle | 752 | 163 | 49.7 | 13.8056 | -0.069444 | -0.25 | -72.2917 | 127.6526 | 67.7902 | 123.1512 | 1.7002 | [15 empty] | 0 | 49.7 | 13.8056
Middle | 753 | 164 | 49.3 | 13.6944 | -0.16667 | -0.6 | -173.5 | 127.6526 | 66.7034 | 20.8561 | 0.28561 | [15 empty] | 0 | 49.3 | 13.6944
Middle | 754 | 165 | 48.5 | 13.4722 | -0.23611 | -0.85 | -245.7917 | 127.6526 | 64.5562 | -53.5828 | -0.72188 | [15 empty] | 0 | 48.5 | 13.4722
Middle | 755 | 166 | 47.6 | 13.2222 | -0.30556 | -1.1 | -318.0833 | 127.6526 | 62.1825 | -128.2482 | -1.6957 | [15 empty] | 0 | 47.6 | 13.2222
Middle | 756 | 167 | 46.3 | 12.8611 | -0.54167 | -1.95 | -563.875 | 127.6526 | 58.8324 | -377.39 | -4.8537 | [15 empty] | 0 | 46.3 | 12.8611
Middle | 757 | 168 | 43.7 | 12.1389 | -0.97222 | -3.5 | -1012.0833 | 127.6526 | 52.4104 | -832.0203 | -10.0998 | [15 empty] | 0 | 43.7 | 12.1389
Middle | 758 | 169 | 39.3 | 10.9167 | -1.3333 | -4.8 | -1388 | 127.6526 | 42.3877 | -1217.9597 | -13.2961 | [15 empty] | 0 | 39.3 | 10.9167
Middle | 759 | 170 | 34.1 | 9.4722 | -1.4306 | -5.15 | -1489.2083 | 127.6526 | 31.9127 | -1329.643 | -12.5947 | [15 empty] | 0 | 34.1 | 9.4722
Middle | 760 | 171 | 29 | 8.0556 | -1.4444 | -5.2 | -1503.6667 | 127.6526 | 23.0808 | -1352.9333 | -10.8986 | [15 empty] | 0 | 29 | 8.0556
Middle | 761 | 172 | 23.7 | 6.5833 | -1.4722 | -5.3 | -1532.5833 | 127.6526 | 15.4153 | -1389.5154 | -9.1476 | [15 empty] | 0 | 23.7 | 6.5833
Middle | 762 | 173 | 18.4 | 5.1111 | -1.3056 | -4.7 | -1359.0833 | 127.6526 | 9.2916 | -1222.1391 | -6.2465 | [15 empty] | 0 | 18.4 | 5.1111
Middle | 763 | 174 | 14.3 | 3.9722 | -0.88889 | -3.2 | -925.3333 | 127.6526 | 5.6121 | -792.0686 | -3.1463 | [15 empty] | 0 | 14.3 | 3.9722
Middle | 764 | 175 | 12 | 3.3333 | -0.20833 | -0.75 | -216.875 | 127.6526 | 3.952 | -85.2704 | -0.28423 | [15 empty] | 0 | 12 | 3.3333
Middle | 765 | 176 | 12.8 | 3.5556 | 0.55556 | 2 | 578.3333 | 127.6526 | 4.4965 | 710.4825 | 2.5262 | [15 empty] | 0 | 12.8 | 3.5556
Middle | 766 | 177 | 16 | 4.4444 | 0.875 | 3.15 | 910.875 | 127.6526 | 7.0258 | 1045.5534 | 4.6469 | [15 empty] | 0 | 16 | 4.4444
Middle | 767 | 178 | 19.1 | 5.3056 | 0.88889 | 3.2 | 925.3333 | 127.6526 | 10.012 | 1062.998 | 5.6398 | [15 empty] | 0 | 19.1 | 5.3056
Middle | 768 | 179 | 22.4 | 6.2222 | 0.90278 | 3.25 | 939.7917 | 127.6526 | 13.7705 | 1081.2148 | 6.7276 | [15 empty] | 0 | 22.4 | 6.2222
Middle | 769 | 180 | 25.6 | 7.1111 | 1.0694 | 3.85 | 1113.2917 | 127.6526 | 17.986 | 1258.9303 | 8.9524 | [15 empty] | 0 | 25.6 | 7.1111
Middle | 770 | 181 | 30.1 | 8.3611 | 1.3472 | 4.85 | 1402.4583 | 127.6526 | 24.8649 | 1554.9759 | 13.0013 | [15 empty] | 0 | 30.1 | 8.3611
Middle | 771 | 182 | 35.3 | 9.8056 | 1.3611 | 4.9 | 1416.9167 | 127.6526 | 34.1982 | 1578.7675 | 15.4807 | [15 empty] | 0 | 35.3 | 9.8056
Middle | 772 | 183 | 39.9 | 11.0833 | 1.2778 | 4.6 | 1330.1667 | 127.6526 | 43.6918 | 1501.5111 | 16.6417 | [15 empty] | 0 | 39.9 | 11.0833
Middle | 773 | 184 | 44.5 | 12.3611 | 1.0556 | 3.8 | 1098.8333 | 127.6526 | 54.3469 | 1280.8328 | 15.8325 | [15 empty] | 0 | 44.5 | 12.3611
Middle | 774 | 185 | 47.5 | 13.1944 | 0.88889 | 3.2 | 925.3333 | 127.6526 | 61.9215 | 1114.9075 | 14.7106 | [15 empty] | 0 | 47.5 | 13.1944
Middle | 775 | 186 | 50.9 | 14.1389 | 0.91667 | 3.3 | 954.25 | 127.6526 | 71.1033 | 1153.006 | 16.3022 | [15 empty] | 0 | 50.9 | 14.1389
Middle | 776 | 187 | 54.1 | 15.0278 | 0.75 | 2.7 | 780.75 | 127.6526 | 80.3247 | 988.7273 | 14.8584 | [15 empty] | 0 | 54.1 | 15.0278
Middle | 777 | 188 | 56.3 | 15.6389 | 0.55556 | 2 | 578.3333 | 127.6526 | 86.9904 | 792.9763 | 12.4013 | [15 empty] | 0 | 56.3 | 15.6389
Middle | 778 | 189 | 58.1 | 16.1389 | 0.48611 | 1.75 | 506.0417 | 127.6526 | 92.6417 | 726.336 | 11.7223 | [15 empty] | 0 | 58.1 | 16.1389
Middle | 779 | 190 | 59.8 | 16.6111 | 0.41667 | 1.5 | 433.75 | 127.6526 | 98.1424 | 659.5451 | 10.9558 | [15 empty] | 0 | 59.8 | 16.6111
Middle | 780 | 191 | 61.1 | 16.9722 | 0.31944 | 1.15 | 332.5417 | 127.6526 | 102.4559 | 562.6502 | 9.5494 | [15 empty] | 0 | 61.1 | 16.9722
Middle | 781 | 192 | 62.1 | 17.25 | 0.23611 | 0.85 | 245.7917 | 127.6526 | 105.837 | 479.2813 | 8.2676 | [15 empty] | 0 | 62.1 | 17.25
Middle | 782 | 193 | 62.8 | 17.4444 | 0.16667 | 0.6 | 173.5 | 127.6526 | 108.2365 | 409.3891 | 7.1416 | [15 empty] | 0 | 62.8 | 17.4444
Middle | 783 | 194 | 63.3 | 17.5833 | 0.11111 | 0.4 | 115.6667 | 127.6526 | 109.9669 | 353.2862 | 6.2119 | [15 empty] | 0 | 63.3 | 17.5833
Middle | 784 | 195 | 63.6 | 17.6667 | 0.097222 | 0.35 | 101.2083 | 127.6526 | 111.0117 | 339.8726 | 6.0044 | [15 empty] | 0 | 63.6 | 17.6667
Middle | 785 | 196 | 64 | 17.7778 | 0.15278 | 0.55 | 159.0417 | 127.6526 | 112.4124 | 399.1067 | 7.0952 | [15 empty] | 0 | 64 | 17.7778
Middle | 786 | 197 | 64.7 | 17.9722 | 0.16667 | 0.6 | 173.5 | 127.6526 | 114.8849 | 416.0375 | 7.4771 | [15 empty] | 0 | 64.7 | 17.9722
Middle | 787 | 198 | 65.2 | 18.1111 | 0.083333 | 0.3 | 86.75 | 127.6526 | 116.6674 | 331.0701 | 5.996 | [15 empty] | 0 | 65.2 | 18.1111
Middle | 788 | 199 | 65.3 | 18.1389 | 0.013889 | 0.05 | 14.4583 | 127.6526 | 117.0256 | 259.1365 | 4.7004 | [15 empty] | 0 | 65.3 | 18.1389
Middle | 789 | 200 | 65.3 | 18.1389 | 0.013889 | 0.05 | 14.4583 | 127.6526 | 117.0256 | 259.1365 | 4.7004 | [15 empty] | 0 | 65.3 | 18.1389
Middle | 790 | 201 | 65.4 | 18.1667 | 0.055556 | 0.2 | 57.8333 | 127.6526 | 117.3843 | 302.8702 | 5.5021 | [15 empty] | 0 | 65.4 | 18.1667
Middle | 791 | 202 | 65.7 | 18.25 | 0.083333 | 0.3 | 86.75 | 127.6526 | 118.4637 | 332.8663 | 6.0748 | [15 empty] | 0 | 65.7 | 18.25
Middle | 792 | 203 | 66 | 18.3333 | -0.013889 | -0.05 | -14.4583 | 127.6526 | 119.548 | 232.7423 | 4.2669 | [15 empty] | 0 | 66 | 18.3333
Middle | 793 | 204 | 65.6 | 18.2222 | -0.34722 | -1.25 | -361.4583 | 127.6526 | 118.1033 | -115.7024 | -2.1084 | [15 empty] | 0 | 65.6 | 18.2222
Middle | 794 | 205 | 63.5 | 17.6389 | -0.81944 | -2.95 | -853.0417 | 127.6526 | 110.6629 | -614.7262 | -10.8431 | [15 empty] | 0 | 63.5 | 17.6389
Middle | 795 | 206 | 59.7 | 16.5833 | -1.2361 | -4.45 | -1286.7917 | 127.6526 | 97.8145 | -1061.3246 | -17.6003 | [15 empty] | 0 | 59.7 | 16.5833
Middle | 796 | 207 | 54.6 | 15.1667 | -1.4444 | -5.2 | -1503.6667 | 127.6526 | 81.8163 | -1294.1978 | -19.6287 | [15 empty] | 0 | 54.6 | 15.1667
Middle | 797 | 208 | 49.3 | 13.6944 | -1.3472 | -4.85 | -1402.4583 | 127.6526 | 66.7034 | -1208.1023 | -16.5443 | [15 empty] | 0 | 49.3 | 13.6944
Middle | 798 | 209 | 44.9 | 12.4722 | -0.97222 | -3.5 | -1012.0833 | 127.6526 | 55.3283 | -829.1024 | -10.3407 | [15 empty] | 0 | 44.9 | 12.4722
Middle | 799 | 210 | 42.3 | 11.75 | -0.48611 | -1.75 | -506.0417 | 127.6526 | 49.1061 | -329.283 | -3.8691 | [15 empty] | 0 | 42.3 | 11.75
Middle | 800 | 211 | 41.4 | 11.5 | -0.13889 | -0.5 | -144.5833 | 127.6526 | 47.0387 | 30.108 | 0.34624 | [15 empty] | 0 | 41.4 | 11.5
Middle | 801 | 212 | 41.3 | 11.4722 | 0.097222 | 0.35 | 101.2083 | 127.6526 | 46.8117 | 275.6727 | 3.1626 | [15 empty] | 0 | 41.3 | 11.4722
Middle | 802 | 213 | 42.1 | 11.6944 | 0.47222 | 1.7 | 491.5833 | 127.6526 | 48.6428 | 667.8788 | 7.8105 | [15 empty] | 0 | 42.1 | 11.6944
Middle | 803 | 214 | 44.7 | 12.4167 | 0.875 | 3.15 | 910.875 | 127.6526 | 54.8365 | 1093.3641 | 13.5759 | [15 empty] | 0 | 44.7 | 12.4167
Middle | 804 | 215 | 48.4 | 13.4444 | 0.93056 | 3.35 | 968.7083 | 127.6526 | 64.2903 | 1160.6512 | 15.6043 | [15 empty] | 0 | 48.4 | 13.4444
Middle | 805 | 216 | 51.4 | 14.2778 | 0.59722 | 2.15 | 621.7083 | 127.6526 | 72.5071 | 821.8681 | 11.7344 | [15 empty] | 0 | 51.4 | 14.2778
Middle | 806 | 217 | 52.7 | 14.6389 | 0.22222 | 0.8 | 231.3333 | 127.6526 | 76.2212 | 435.2071 | 6.3709 | [15 empty] | 0 | 52.7 | 14.6389
Middle | 807 | 218 | 53 | 14.7222 | -0.027778 | -0.1 | -28.9167 | 127.6526 | 77.0914 | 175.8274 | 2.5886 | [15 empty] | 0 | 53 | 14.7222
Middle | 808 | 219 | 52.5 | 14.5833 | -0.23611 | -0.85 | -245.7917 | 127.6526 | 75.6437 | -42.4953 | -0.61972 | [15 empty] | 0 | 52.5 | 14.5833
Middle | 809 | 220 | 51.3 | 14.25 | -0.38889 | -1.4 | -404.8333 | 127.6526 | 72.2253 | -204.9554 | -2.9206 | [15 empty] | 0 | 51.3 | 14.25
Middle | 810 | 221 | 49.7 | 13.8056 | -0.54167 | -1.95 | -563.875 | 127.6526 | 67.7902 | -368.4321 | -5.0864 | [15 empty] | 0 | 49.7 | 13.8056
Middle | 811 | 222 | 47.4 | 13.1667 | -0.83333 | -3 | -867.5 | 127.6526 | 61.6611 | -678.1863 | -8.9295 | [15 empty] | 0 | 47.4 | 13.1667
Middle | 812 | 223 | 43.7 | 12.1389 | -1.0694 | -3.85 | -1113.2917 | 127.6526 | 52.4104 | -933.2287 | -11.3284 | [15 empty] | 0 | 43.7 | 12.1389
Middle | 813 | 224 | 39.7 | 11.0278 | -1.1389 | -4.1 | -1185.5833 | 127.6526 | 43.2549 | -1014.6758 | -11.1896 | [15 empty] | 0 | 39.7 | 11.0278
Middle | 814 | 225 | 35.5 | 9.8611 | -1.1944 | -4.3 | -1243.4167 | 127.6526 | 34.5869 | -1081.1772 | -10.6616 | [15 empty] | 0 | 35.5 | 9.8611
Middle | 815 | 226 | 31.1 | 8.6389 | -1.2778 | -4.6 | -1330.1667 | 127.6526 | 26.5445 | -1175.9695 | -10.1591 | [15 empty] | 0 | 31.1 | 8.6389
Middle | 816 | 227 | 26.3 | 7.3056 | -1.2778 | -4.6 | -1330.1667 | 127.6526 | 18.983 | -1183.531 | -8.6464 | [15 empty] | 0 | 26.3 | 7.3056
Middle | 817 | 228 | 21.9 | 6.0833 | -1.1528 | -4.15 | -1200.0417 | 127.6526 | 13.1626 | -1059.2264 | -6.4436 | [15 empty] | 0 | 21.9 | 6.0833
Middle | 818 | 229 | 18 | 5 | -0.68056 | -2.45 | -708.4583 | 127.6526 | 8.892 | -571.9137 | -2.8596 | [15 empty] | 0 | 18 | 5
Middle | 819 | 230 | 17 | 4.7222 | 0 | 0 | 0 | 127.6526 | 7.9314 | 135.5841 | 0.64026 | [15 empty] | 0 | 17 | 4.7222
Middle | 820 | 231 | 18 | 5 | 0.61111 | 2.2 | 636.1667 | 127.6526 | 8.892 | 772.7113 | 3.8636 | [15 empty] | 0 | 18 | 5
Middle | 821 | 232 | 21.4 | 5.9444 | 0.94444 | 3.4 | 983.1667 | 127.6526 | 12.5685 | 1123.3877 | 6.6779 | [15 empty] | 0 | 21.4 | 5.9444
Middle | 822 | 233 | 24.8 | 6.8889 | 0.90278 | 3.25 | 939.7917 | 127.6526 | 16.8794 | 1084.3237 | 7.4698 | [15 empty] | 0 | 24.8 | 6.8889
Middle | 823 | 234 | 27.9 | 7.75 | 0.83333 | 3 | 867.5 | 127.6526 | 21.363 | 1016.5157 | 7.878 | [15 empty] | 0 | 27.9 | 7.75
Middle | 824 | 235 | 30.8 | 8.5556 | 0.70833 | 2.55 | 737.375 | 127.6526 | 26.0349 | 891.0625 | 7.6235 | [15 empty] | 0 | 30.8 | 8.5556
Middle | 825 | 236 | 33 | 9.1667 | 0.59722 | 2.15 | 621.7083 | 127.6526 | 29.887 | 779.248 | 7.1431 | [15 empty] | 0 | 33 | 9.1667
Middle | 826 | 237 | 35.1 | 9.75 | 0.56944 | 2.05 | 592.7917 | 127.6526 | 33.8118 | 754.2561 | 7.354 | [15 empty] | 0 | 35.1 | 9.75
Middle | 827 | 238 | 37.1 | 10.3056 | 0.52778 | 1.9 | 549.4167 | 127.6526 | 37.7748 | 714.8441 | 7.3669 | [15 empty] | 0 | 37.1 | 10.3056
Middle | 828 | 239 | 38.9 | 10.8056 | 0.59722 | 2.15 | 621.7083 | 127.6526 | 41.5292 | 790.8902 | 8.546 | [15 empty] | 0 | 38.9 | 10.8056
Middle | 829 | 240 | 41.4 | 11.5 | 0.70833 | 2.55 | 737.375 | 127.6526 | 47.0387 | 912.0663 | 10.4888 | [15 empty] | 0 | 41.4 | 11.5
Middle | 830 | 241 | 44 | 12.2222 | 0.68056 | 2.45 | 708.4583 | 127.6526 | 53.1324 | 889.2434 | 10.8685 | [15 empty] | 0 | 44 | 12.2222
Middle | 831 | 242 | 46.3 | 12.8611 | 0.51389 | 1.85 | 534.9583 | 127.6526 | 58.8324 | 721.4433 | 9.2786 | [15 empty] | 0 | 46.3 | 12.8611
Middle | 832 | 243 | 47.7 | 13.25 | 0.26389 | 0.95 | 274.7083 | 127.6526 | 62.4441 | 464.805 | 6.1587 | [15 empty] | 0 | 47.7 | 13.25
Middle | 833 | 244 | 48.2 | 13.3889 | 0.13889 | 0.5 | 144.5833 | 127.6526 | 63.76 | 335.996 | 4.4986 | [15 empty] | 0 | 48.2 | 13.3889
Middle | 834 | 245 | 48.7 | 13.5278 | 0.15278 | 0.55 | 159.0417 | 127.6526 | 65.0897 | 351.784 | 4.7589 | [15 empty] | 0 | 48.7 | 13.5278
Middle | 835 | 246 | 49.3 | 13.6944 | 0.15278 | 0.55 | 159.0417 | 127.6526 | 66.7034 | 353.3977 | 4.8396 | [15 empty] | 0 | 49.3 | 13.6944
Middle | 836 | 247 | 49.8 | 13.8333 | 0.125 | 0.45 | 130.125 | 127.6526 | 68.0633 | 325.8409 | 4.5075 | [15 empty] | 0 | 49.8 | 13.8333
Middle | 837 | 248 | 50.2 | 13.9444 | 0.15278 | 0.55 | 159.0417 | 127.6526 | 69.1611 | 355.8554 | 4.9622 | [15 empty] | 0 | 50.2 | 13.9444
Middle | 838 | 249 | 50.9 | 14.1389 | 0.22222 | 0.8 | 231.3333 | 127.6526 | 71.1033 | 430.0893 | 6.081 | [15 empty] | 0 | 50.9 | 14.1389
Middle | 839 | 250 | 51.8 | 14.3889 | 0.22222 | 0.8 | 231.3333 | 127.6526 | 73.64 | 432.626 | 6.225 | [15 empty] | 0 | 51.8 | 14.3889
Middle | 840 | 251 | 52.5 | 14.5833 | 0.20833 | 0.75 | 216.875 | 127.6526 | 75.6437 | 420.1714 | 6.1275 | [15 empty] | 0 | 52.5 | 14.5833
Middle | 841 | 252 | 53.3 | 14.8056 | 0.27778 | 1 | 289.1667 | 127.6526 | 77.9666 | 494.7859 | 7.3256 | [15 empty] | 0 | 53.3 | 14.8056
Middle | 842 | 253 | 54.5 | 15.1389 | 0.33333 | 1.2 | 347 | 127.6526 | 81.5169 | 556.1695 | 8.4198 | [15 empty] | 0 | 54.5 | 15.1389
Middle | 843 | 254 | 55.7 | 15.4722 | 0.27778 | 1 | 289.1667 | 127.6526 | 85.1461 | 501.9654 | 7.7665 | [15 empty] | 0 | 55.7 | 15.4722
Middle | 844 | 255 | 56.5 | 15.6944 | 0.15278 | 0.55 | 159.0417 | 127.6526 | 87.6095 | 374.3038 | 5.8745 | [15 empty] | 0 | 56.5 | 15.6944
Middle | 845 | 256 | 56.8 | 15.7778 | 0.069444 | 0.25 | 72.2917 | 127.6526 | 88.5424 | 288.4867 | 4.5517 | [15 empty] | 0 | 56.8 | 15.7778
Middle | 846 | 257 | 57 | 15.8333 | 0.055556 | 0.2 | 57.8333 | 127.6526 | 89.167 | 274.653 | 4.3487 | [15 empty] | 0 | 57 | 15.8333
Middle | 847 | 258 | 57.2 | 15.8889 | 0.097222 | 0.35 | 101.2083 | 127.6526 | 89.7938 | 318.6548 | 5.0631 | [15 empty] | 0 | 57.2 | 15.8889
Middle | 848 | 259 | 57.7 | 16.0278 | 0.20833 | 0.75 | 216.875 | 127.6526 | 91.3705 | 435.8981 | 6.9865 | [15 empty] | 0 | 57.7 | 16.0278
Middle | 849 | 260 | 58.7 | 16.3056 | 0.33333 | 1.2 | 347 | 127.6526 | 94.565 | 569.2177 | 9.2814 | [15 empty] | 0 | 58.7 | 16.3056
Middle | 850 | 261 | 60.1 | 16.6944 | 0.33333 | 1.2 | 347 | 127.6526 | 99.1296 | 573.7822 | 9.579 | [15 empty] | 0 | 60.1 | 16.6944
Middle | 851 | 262 | 61.1 | 16.9722 | 0.22222 | 0.8 | 231.3333 | 127.6526 | 102.4559 | 461.4418 | 7.8317 | [15 empty] | 0 | 61.1 | 16.9722
Middle | 852 | 263 | 61.7 | 17.1389 | 0.16667 | 0.6 | 173.5 | 127.6526 | 104.478 | 405.6306 | 6.9521 | [15 empty] | 0 | 61.7 | 17.1389
Middle | 853 | 264 | 62.3 | 17.3056 | 0.16667 | 0.6 | 173.5 | 127.6526 | 106.5198 | 407.6725 | 7.055 | [15 empty] | 0 | 62.3 | 17.3056
Middle | 854 | 265 | 62.9 | 17.4722 | 0.13889 | 0.5 | 144.5833 | 127.6526 | 108.5815 | 380.8174 | 6.6537 | [15 empty] | 0 | 62.9 | 17.4722
Middle | 855 | 266 | 63.3 | 17.5833 | 0.069444 | 0.25 | 72.2917 | 127.6526 | 109.9669 | 309.9112 | 5.4493 | [15 empty] | 0 | 63.3 | 17.5833
Middle | 856 | 267 | 63.4 | 17.6111 | 0.027778 | 0.1 | 28.9167 | 127.6526 | 110.3146 | 266.8839 | 4.7001 | [15 empty] | 0 | 63.4 | 17.6111
Middle | 857 | 268 | 63.5 | 17.6389 | 0.15278 | 0.55 | 159.0417 | 127.6526 | 110.6629 | 397.3572 | 7.0089 | [15 empty] | 0 | 63.5 | 17.6389
Middle | 858 | 269 | 64.5 | 17.9167 | 0.31944 | 1.15 | 332.5417 | 127.6526 | 114.1758 | 574.37 | 10.2908 | [15 empty] | 0 | 64.5 | 17.9167
Middle | 859 | 270 | 65.8 | 18.2778 | 0.31944 | 1.15 | 332.5417 | 127.6526 | 118.8246 | 579.0189 | 10.5832 | [15 empty] | 0 | 65.8 | 18.2778
Middle | 860 | 271 | 66.8 | 18.5556 | 0.22222 | 0.8 | 231.3333 | 127.6526 | 122.4637 | 481.4497 | 8.9336 | [15 empty] | 0 | 66.8 | 18.5556
Middle | 861 | 272 | 67.4 | 18.7222 | 0.27778 | 1 | 289.1667 | 127.6526 | 124.6735 | 541.4928 | 10.1379 | [15 empty] | 0 | 67.4 | 18.7222
Middle | 862 | 273 | 68.8 | 19.1111 | 0.51389 | 1.85 | 534.9583 | 127.6526 | 129.9066 | 792.5176 | 15.1459 | [15 empty] | 0 | 68.8 | 19.1111
Middle | 863 | 274 | 71.1 | 19.75 | 0.48611 | 1.75 | 506.0417 | 127.6526 | 138.7374 | 772.4317 | 15.2555 | [15 empty] | 0 | 71.1 | 19.75
Middle | 864 | 275 | 72.3 | 20.0833 | 0.23611 | 0.85 | 245.7917 | 127.6526 | 143.4601 | 516.9044 | 10.3812 | [15 empty] | 0 | 72.3 | 20.0833
Middle | 865 | 276 | 72.8 | 20.2222 | 0.15278 | 0.55 | 159.0417 | 127.6526 | 145.4512 | 432.1455 | 8.7389 | [15 empty] | 0 | 72.8 | 20.2222
Middle | 866 | 277 | 73.4 | 20.3889 | 0.25 | 0.9 | 260.25 | 127.6526 | 147.8586 | 535.7612 | 10.9236 | [15 empty] | 0 | 73.4 | 20.3889
Middle | 867 | 278 | 74.6 | 20.7222 | 0.36111 | 1.3 | 375.9167 | 127.6526 | 152.7327 | 656.302 | 13.6 | [15 empty] | 0 | 74.6 | 20.7222
Middle | 868 | 279 | 76 | 21.1111 | 0.27778 | 1 | 289.1667 | 127.6526 | 158.5191 | 575.3384 | 12.146 | [15 empty] | 0 | 76 | 21.1111
Middle | 869 | 280 | 76.6 | 21.2778 | 0.069444 | 0.25 | 72.2917 | 127.6526 | 161.0319 | 360.9762 | 7.6808 | [15 empty] | 0 | 76.6 | 21.2778
Middle | 870 | 281 | 76.5 | 21.25 | -0.055556 | -0.2 | -57.8333 | 127.6526 | 160.6118 | 230.431 | 4.8967 | [15 empty] | 0 | 76.5 | 21.25
Middle | 871 | 282 | 76.2 | 21.1667 | -0.097222 | -0.35 | -101.2083 | 127.6526 | 159.3545 | 185.7988 | 3.9327 | [15 empty] | 0 | 76.2 | 21.1667
Middle | 872 | 283 | 75.8 | 21.0556 | -0.11111 | -0.4 | -115.6667 | 127.6526 | 157.6859 | 169.6719 | 3.5725 | [15 empty] | 0 | 75.8 | 21.0556
Middle | 873 | 284 | 75.4 | 20.9444 | -0.13889 | -0.5 | -144.5833 | 127.6526 | 156.0261 | 139.0953 | 2.9133 | [15 empty] | 0 | 75.4 | 20.9444
Middle | 874 | 285 | 74.8 | 20.7778 | -0.20833 | -0.75 | -216.875 | 127.6526 | 153.5528 | 64.3304 | 1.3366 | [15 empty] | 0 | 74.8 | 20.7778
Middle | 875 | 286 | 73.9 | 20.5278 | -0.29167 | -1.05 | -303.625 | 127.6526 | 149.8799 | -26.0925 | -0.53562 | [15 empty] | 0 | 73.9 | 20.5278
Middle | 876 | 287 | 72.7 | 20.1944 | -0.36111 | -1.3 | -375.9167 | 127.6526 | 145.0518 | -103.2122 | -2.0843 | [15 empty] | 0 | 72.7 | 20.1944
Middle | 877 | 288 | 71.3 | 19.8056 | -0.31944 | -1.15 | -332.5417 | 127.6526 | 139.519 | -65.37 | -1.2947 | [15 empty] | 0 | 71.3 | 19.8056
Middle | 878 | 289 | 70.4 | 19.5556 | -0.18056 | -0.65 | -187.9583 | 127.6526 | 136.0191 | 75.7133 | 1.4806 | [15 empty] | 0 | 70.4 | 19.5556
Middle | 879 | 290 | 70 | 19.4444 | -0.055556 | -0.2 | -57.8333 | 127.6526 | 134.4778 | 204.2971 | 3.9724 | [15 empty] | 0 | 70 | 19.4444
Middle | 880 | 291 | 70 | 19.4444 | -0.13889 | -0.5 | -144.5833 | 127.6526 | 134.4778 | 117.5471 | 2.2856 | [15 empty] | 0 | 70 | 19.4444
Middle | 881 | 292 | 69 | 19.1667 | -0.27778 | -1 | -289.1667 | 127.6526 | 130.663 | -30.851 | -0.59131 | [15 empty] | 0 | 69 | 19.1667
Middle | 882 | 293 | 68 | 18.8889 | -0.13889 | -0.5 | -144.5833 | 127.6526 | 126.9031 | 109.9724 | 2.0773 | [15 empty] | 0 | 68 | 18.8889
Middle | 883 | 294 | 68 | 18.8889 | 0 | 0 | 0 | 127.6526 | 126.9031 | 254.5557 | 4.8083 | [15 empty] | 0 | 68 | 18.8889
Middle | 884 | 295 | 68 | 18.8889 | 0.013889 | 0.05 | 14.4583 | 127.6526 | 126.9031 | 269.0141 | 5.0814 | [15 empty] | 0 | 68 | 18.8889
Middle | 885 | 296 | 68.1 | 18.9167 | 0.055556 | 0.2 | 57.8333 | 127.6526 | 127.2766 | 312.7626 | 5.9164 | [15 empty] | 0 | 68.1 | 18.9167
Middle | 886 | 297 | 68.4 | 19 | 0.069444 | 0.25 | 72.2917 | 127.6526 | 128.4005 | 328.3448 | 6.2386 | [15 empty] | 0 | 68.4 | 19
Middle | 887 | 298 | 68.6 | 19.0556 | 0.041667 | 0.15 | 43.375 | 127.6526 | 129.1525 | 300.1801 | 5.7201 | [15 empty] | 0 | 68.6 | 19.0556
Middle | 888 | 299 | 68.7 | 19.0833 | -0.013889 | -0.05 | -14.4583 | 127.6526 | 129.5293 | 242.7236 | 4.632 | [15 empty] | 0 | 68.7 | 19.0833
Middle | 889 | 300 | 68.5 | 19.0278 | -0.083333 | -0.3 | -86.75 | 127.6526 | 128.7762 | 169.6788 | 3.2286 | [15 empty] | 0 | 68.5 | 19.0278
Middle | 890 | 301 | 68.1 | 18.9167 | -0.16667 | -0.6 | -173.5 | 127.6526 | 127.2766 | 81.4293 | 1.5404 | [15 empty] | 0 | 68.1 | 18.9167
Middle | 891 | 302 | 67.3 | 18.6944 | -0.26389 | -0.95 | -274.7083 | 127.6526 | 124.3038 | -22.7519 | -0.42533 | [15 empty] | 0 | 67.3 | 18.6944
Middle | 892 | 303 | 66.2 | 18.3889 | -0.34722 | -1.25 | -361.4583 | 127.6526 | 120.2736 | -113.5321 | -2.0877 | [15 empty] | 0 | 66.2 | 18.3889
Middle | 893 | 304 | 64.8 | 18 | -0.36111 | -1.3 | -375.9167 | 127.6526 | 115.2403 | -133.0237 | -2.3944 | [15 empty] | 0 | 64.8 | 18
Middle | 894 | 305 | 63.6 | 17.6667 | -0.30556 | -1.1 | -318.0833 | 127.6526 | 111.0117 | -79.419 | -1.4031 | [15 empty] | 0 | 63.6 | 17.6667
Middle | 895 | 306 | 62.6 | 17.3889 | -0.20833 | -0.75 | -216.875 | 127.6526 | 107.5482 | 18.3258 | 0.31867 | [15 empty] | 0 | 62.6 | 17.3889
Middle | 896 | 307 | 62.1 | 17.25 | -0.097222 | -0.35 | -101.2083 | 127.6526 | 105.837 | 132.2813 | 2.2819 | [15 empty] | 0 | 62.1 | 17.25
Middle | 897 | 308 | 61.9 | 17.1944 | -0.027778 | -0.1 | -28.9167 | 127.6526 | 105.1564 | 203.8924 | 3.5058 | [15 empty] | 0 | 61.9 | 17.1944
Middle | 898 | 309 | 61.9 | 17.1944 | -0.013889 | -0.05 | -14.4583 | 127.6526 | 105.1564 | 218.3507 | 3.7544 | [15 empty] | 0 | 61.9 | 17.1944
Middle | 899 | 310 | 61.8 | 17.1667 | -0.055556 | -0.2 | -57.8333 | 127.6526 | 104.8169 | 174.6362 | 2.9979 | [15 empty] | 0 | 61.8 | 17.1667
Middle | 900 | 311 | 61.5 | 17.0833 | -0.125 | -0.45 | -130.125 | 127.6526 | 103.8017 | 101.3294 | 1.731 | [15 empty] | 0 | 61.5 | 17.0833
Middle | 901 | 312 | 60.9 | 16.9167 | -0.25 | -0.9 | -260.25 | 127.6526 | 101.7862 | -30.8111 | -0.52122 | [15 empty] | 0 | 60.9 | 16.9167
Middle | 902 | 313 | 59.7 | 16.5833 | -0.875 | -3.15 | -910.875 | 127.6526 | 97.8145 | -685.4079 | -11.3663 | [15 empty] | 0 | 59.7 | 16.5833
Middle | 903 | 314 | 54.6 | 15.1667 | -1.4444 | -5.2 | -1503.6667 | 127.6526 | 81.8163 | -1294.1978 | -19.6287 | [15 empty] | 0 | 54.6 | 15.1667
Middle | 904 | 315 | 49.3 | 13.6944 | -1.3472 | -4.85 | -1402.4583 | 127.6526 | 66.7034 | -1208.1023 | -16.5443 | [15 empty] | 0 | 49.3 | 13.6944
Middle | 905 | 316 | 44.9 | 12.4722 | -0.97222 | -3.5 | -1012.0833 | 127.6526 | 55.3283 | -829.1024 | -10.3407 | [15 empty] | 0 | 44.9 | 12.4722
Middle | 906 | 317 | 42.3 | 11.75 | -0.48611 | -1.75 | -506.0417 | 127.6526 | 49.1061 | -329.283 | -3.8691 | [15 empty] | 0 | 42.3 | 11.75
Middle | 907 | 318 | 41.4 | 11.5 | -0.13889 | -0.5 | -144.5833 | 127.6526 | 47.0387 | 30.108 | 0.34624 | [15 empty] | 0 | 41.4 | 11.5
Middle | 908 | 319 | 41.3 | 11.4722 | 0.097222 | 0.35 | 101.2083 | 127.6526 | 46.8117 | 275.6727 | 3.1626 | [15 empty] | 0 | 41.3 | 11.4722
Middle | 909 | 320 | 42.1 | 11.6944 | 0.47222 | 1.7 | 491.5833 | 127.6526 | 48.6428 | 667.8788 | 7.8105 | [15 empty] | 0 | 42.1 | 11.6944
Middle | 910 | 321 | 44.7 | 12.4167 | 0.875 | 3.15 | 910.875 | 127.6526 | 54.8365 | 1093.3641 | 13.5759 | [15 empty] | 0 | 44.7 | 12.4167
Middle | 911 | 322 | 48.4 | 13.4444 | 0.93056 | 3.35 | 968.7083 | 127.6526 | 64.2903 | 1160.6512 | 15.6043 | [15 empty] | 0 | 48.4 | 13.4444
Middle | 912 | 323 | 51.4 | 14.2778 | 0.59722 | 2.15 | 621.7083 | 127.6526 | 72.5071 | 821.8681 | 11.7344 | [15 empty] | 0 | 51.4 | 14.2778
Middle | 913 | 324 | 52.7 | 14.6389 | 0.36111 | 1.3 | 375.9167 | 127.6526 | 76.2212 | 579.7905 | 8.4875 | [15 empty] | 0 | 52.7 | 14.6389
Middle | 914 | 325 | 54 | 15 | 0.59722 | 2.15 | 621.7083 | 127.6526 | 80.028 | 829.389 | 12.4408 | [15 empty] | 0 | 54 | 15
Middle | 915 | 326 | 57 | 15.8333 | 0.56944 | 2.05 | 592.7917 | 127.6526 | 89.167 | 809.6113 | 12.8188 | [15 empty] | 0 | 57 | 15.8333
Middle | 916 | 327 | 58.1 | 16.1389 | 0.30556 | 1.1 | 318.0833 | 127.6526 | 92.6417 | 538.3777 | 8.6888 | [15 empty] | 0 | 58.1 | 16.1389
Middle | 917 | 328 | 59.2 | 16.4444 | 0.125 | 0.45 | 130.125 | 127.6526 | 96.1829 | 353.9605 | 5.8207 | [15 empty] | 0 | 59.2 | 16.4444
Middle | 918 | 329 | 59 | 16.3889 | -0.013889 | -0.05 | -14.4583 | 127.6526 | 95.5341 | 208.7284 | 3.4208 | [15 empty] | 0 | 59 | 16.3889
Middle | 919 | 330 | 59.1 | 16.4167 | 0.069444 | 0.25 | 72.2917 | 127.6526 | 95.8582 | 295.8025 | 4.8561 | [15 empty] | 0 | 59.1 | 16.4167
Middle | 920 | 331 | 59.5 | 16.5278 | 0.19444 | 0.7 | 202.4167 | 127.6526 | 97.1602 | 427.2295 | 7.0612 | [15 empty] | 0 | 59.5 | 16.5278
Middle | 921 | 332 | 60.5 | 16.8056 | 0.38889 | 1.4 | 404.8333 | 127.6526 | 100.4535 | 632.9395 | 10.6369 | [15 empty] | 0 | 60.5 | 16.8056
Middle | 922 | 333 | 62.3 | 17.3056 | 0.47222 | 1.7 | 491.5833 | 127.6526 | 106.5198 | 725.7558 | 12.5596 | [15 empty] | 0 | 62.3 | 17.3056
Middle | 923 | 334 | 63.9 | 17.75 | 0.38889 | 1.4 | 404.8333 | 127.6526 | 112.0614 | 644.5474 | 11.4407 | [15 empty] | 0 | 63.9 | 17.75
Middle | 924 | 335 | 65.1 | 18.0833 | 0.027778 | 0.1 | 28.9167 | 127.6526 | 116.3098 | 272.8791 | 4.9346 | [15 empty] | 0 | 65.1 | 18.0833
Middle | 925 | 336 | 64.1 | 17.8056 | -0.33333 | -1.2 | -347 | 127.6526 | 112.764 | -106.5834 | -1.8978 | [15 empty] | 0 | 64.1 | 17.8056
Middle | 926 | 337 | 62.7 | 17.4167 | -0.29167 | -1.05 | -303.625 | 127.6526 | 107.8921 | -68.0803 | -1.1857 | [15 empty] | 0 | 62.7 | 17.4167
Middle | 927 | 338 | 62 | 17.2222 | -0.19444 | -0.7 | -202.4167 | 127.6526 | 105.4964 | 30.7324 | 0.52928 | [15 empty] | 0 | 62 | 17.2222
Middle | 928 | 339 | 61.3 | 17.0278 | -0.15278 | -0.55 | -159.0417 | 127.6526 | 103.1277 | 71.7387 | 1.2216 | [15 empty] | 0 | 61.3 | 17.0278
Middle | 929 | 340 | 60.9 | 16.9167 | -0.11111 | -0.4 | -115.6667 | 127.6526 | 101.7862 | 113.7722 | 1.9246 | [15 empty] | 0 | 60.9 | 16.9167
Middle | 930 | 341 | 60.5 | 16.8056 | -0.097222 | -0.35 | -101.2083 | 127.6526 | 100.4535 | 126.8978 | 2.1326 | [15 empty] | 0 | 60.5 | 16.8056
Middle | 931 | 342 | 60.2 | 16.7222 | -0.097222 | -0.35 | -101.2083 | 127.6526 | 99.4598 | 125.9041 | 2.1054 | [15 empty] | 0 | 60.2 | 16.7222
Middle | 932 | 343 | 59.8 | 16.6111 | -0.11111 | -0.4 | -115.6667 | 127.6526 | 98.1424 | 110.1284 | 1.8294 | [15 empty] | 0 | 59.8 | 16.6111
Middle | 933 | 344 | 59.4 | 16.5 | -0.16667 | -0.6 | -173.5 | 127.6526 | 96.8339 | 50.9865 | 0.84128 | [15 empty] | 0 | 59.4 | 16.5
Middle | 934 | 345 | 58.6 | 16.2778 | -0.26389 | -0.95 | -274.7083 | 127.6526 | 94.2431 | -52.8126 | -0.85967 | [15 empty] | 0 | 58.6 | 16.2778
Middle | 935 | 346 | 57.5 | 15.9722 | -0.27778 | -1 | -289.1667 | 127.6526 | 90.7382 | -70.7758 | -1.1304 | [15 empty] | 0 | 57.5 | 15.9722
Middle | 936 | 347 | 56.6 | 15.7222 | -0.20833 | -0.75 | -216.875 | 127.6526 | 87.9199 | -1.3025 | -0.020477 | [15 empty] | 0 | 56.6 | 15.7222
Middle | 937 | 348 | 56 | 15.5556 | -0.15278 | -0.55 | -159.0417 | 127.6526 | 86.0658 | 54.6767 | 0.85053 | [15 empty] | 0 | 56 | 15.5556
Middle | 938 | 349 | 55.5 | 15.4167 | -0.13889 | -0.5 | -144.5833 | 127.6526 | 84.5357 | 67.605 | 1.0422 | [15 empty] | 0 | 55.5 | 15.4167
Middle | 939 | 350 | 55 | 15.2778 | -0.15278 | -0.55 | -159.0417 | 127.6526 | 83.0194 | 51.6304 | 0.7888 | [15 empty] | 0 | 55 | 15.2778
Middle | 940 | 351 | 54.4 | 15.1111 | -0.125 | -0.45 | -130.125 | 127.6526 | 81.218 | 78.7456 | 1.1899 | [15 empty] | 0 | 54.4 | 15.1111
Middle | 941 | 352 | 54.1 | 15.0278 | -0.055556 | -0.2 | -57.8333 | 127.6526 | 80.3247 | 150.144 | 2.2563 | [15 empty] | 0 | 54.1 | 15.0278
Middle | 942 | 353 | 54 | 15 | -0.027778 | -0.1 | -28.9167 | 127.6526 | 80.028 | 178.764 | 2.6815 | [15 empty] | 0 | 54 | 15
Middle | 943 | 354 | 53.9 | 14.9722 | -0.013889 | -0.05 | -14.4583 | 127.6526 | 79.7319 | 192.9262 | 2.8885 | [15 empty] | 0 | 53.9 | 14.9722
Middle | 944 | 355 | 53.9 | 14.9722 | 0.013889 | 0.05 | 14.4583 | 127.6526 | 79.7319 | 221.8428 | 3.3215 | [15 empty] | 0 | 53.9 | 14.9722
Middle | 945 | 356 | 54 | 15 | 0.041667 | 0.15 | 43.375 | 127.6526 | 80.028 | 251.0556 | 3.7658 | [15 empty] | 0 | 54 | 15
Middle | 946 | 357 | 54.2 | 15.0556 | 0.13889 | 0.5 | 144.5833 | 127.6526 | 80.6219 | 352.8579 | 5.3125 | [15 empty] | 0 | 54.2 | 15.0556
Middle | 947 | 358 | 55 | 15.2778 | 0.22222 | 0.8 | 231.3333 | 127.6526 | 83.0194 | 442.0054 | 6.7529 | [15 empty] | 0 | 55 | 15.2778
Middle | 948 | 359 | 55.8 | 15.5 | 0.16667 | 0.6 | 173.5 | 127.6526 | 85.4521 | 386.6047 | 5.9924 | [15 empty] | 0 | 55.8 | 15.5
Middle | 949 | 360 | 56.2 | 15.6111 | 0.041667 | 0.15 | 43.375 | 127.6526 | 86.6816 | 257.7093 | 4.0231 | [15 empty] | 0 | 56.2 | 15.6111
Middle | 950 | 361 | 56.1 | 15.5833 | -0.15278 | -0.55 | -159.0417 | 127.6526 | 86.3734 | 54.9844 | 0.85684 | [15 empty] | 0 | 56.1 | 15.5833
Middle | 951 | 362 | 55.1 | 15.3056 | -0.47222 | -1.7 | -491.5833 | 127.6526 | 83.3216 | -280.6091 | -4.2949 | [15 empty] | 0 | 55.1 | 15.3056
Middle | 952 | 363 | 52.7 | 14.6389 | -0.93056 | -3.35 | -968.7083 | 127.6526 | 76.2212 | -764.8345 | -11.1963 | [15 empty] | 0 | 52.7 | 14.6389
Middle | 953 | 364 | 48.4 | 13.4444 | -1.3333 | -4.8 | -1388 | 127.6526 | 64.2903 | -1196.0571 | -16.0803 | [15 empty] | 0 | 48.4 | 13.4444
Middle | 954 | 365 | 43.1 | 11.9722 | -1.4722 | -5.3 | -1532.5833 | 127.6526 | 50.9811 | -1353.9496 | -16.2098 | [15 empty] | 0 | 43.1 | 11.9722
Middle | 955 | 366 | 37.8 | 10.5 | -1.4722 | -5.3 | -1532.5833 | 127.6526 | 39.2137 | -1365.717 | -14.34 | [15 empty] | 0 | 37.8 | 10.5
Middle | 956 | 367 | 32.5 | 9.0278 | -1.4722 | -5.3 | -1532.5833 | 127.6526 | 28.9882 | -1375.9425 | -12.4217 | [15 empty] | 0 | 32.5 | 9.0278
Middle | 957 | 368 | 27.2 | 7.5556 | -1.0278 | -3.7 | -1069.9167 | 127.6526 | 20.3045 | -921.9595 | -6.9659 | [15 empty] | 0 | 27.2 | 7.5556
Middle | 958 | 369 | 25.1 | 6.9722 | -0.16667 | -0.6 | -173.5 | 127.6526 | 17.2903 | -28.5571 | -0.19911 | [15 empty] | 0 | 25.1 | 6.9722
Middle | 959 | 370 | 26 | 7.2222 | 0.58333 | 2.1 | 607.25 | 127.6526 | 18.5524 | 753.4551 | 5.4416 | [15 empty] | 0 | 26 | 7.2222
Middle | 960 | 371 | 29.3 | 8.1389 | 1.1944 | 4.3 | 1243.4167 | 127.6526 | 23.5608 | 1394.6301 | 11.3507 | [15 empty] | 0 | 29.3 | 8.1389
Middle | 961 | 372 | 34.6 | 9.6111 | 1.5417 | 5.55 | 1604.875 | 127.6526 | 32.8554 | 1765.383 | 16.9673 | [15 empty] | 0 | 34.6 | 9.6111
Middle | 962 | 373 | 40.4 | 11.2222 | 1.4861 | 5.35 | 1547.0417 | 127.6526 | 44.7937 | 1719.488 | 19.2965 | [15 empty] | 0 | 40.4 | 11.2222
Middle | 963 | 374 | 45.3 | 12.5833 | 1.1944 | 4.3 | 1243.4167 | 127.6526 | 56.3185 | 1427.3878 | 17.9613 | [15 empty] | 0 | 45.3 | 12.5833
Middle | 964 | 375 | 49 | 13.6111 | 0.80556 | 2.9 | 838.5833 | 127.6526 | 65.8941 | 1032.1301 | 14.0484 | [15 empty] | 0 | 49 | 13.6111
Middle | 965 | 376 | 51.1 | 14.1944 | 0.43056 | 1.55 | 448.2083 | 127.6526 | 71.6632 | 647.5242 | 9.1912 | [15 empty] | 0 | 51.1 | 14.1944
Middle | 966 | 377 | 52.1 | 14.4722 | 0.15278 | 0.55 | 159.0417 | 127.6526 | 74.4955 | 361.1898 | 5.2272 | [15 empty] | 0 | 52.1 | 14.4722
Middle | 967 | 378 | 52.2 | 14.5 | 0 | 0 | 0 | 127.6526 | 74.7817 | 202.4343 | 2.9353 | [15 empty] | 0 | 52.2 | 14.5
Middle | 968 | 379 | 52.1 | 14.4722 | -0.069444 | -0.25 | -72.2917 | 127.6526 | 74.4955 | 129.8564 | 1.8793 | [15 empty] | 0 | 52.1 | 14.4722
Middle | 969 | 380 | 51.7 | 14.3611 | -0.16667 | -0.6 | -173.5 | 127.6526 | 73.356 | 27.5086 | 0.39505 | [15 empty] | 0 | 51.7 | 14.3611
Middle | 970 | 381 | 50.9 | 14.1389 | -0.34722 | -1.25 | -361.4583 | 127.6526 | 71.1033 | -162.7024 | -2.3004 | [15 empty] | 0 | 50.9 | 14.1389
Middle | 971 | 382 | 49.2 | 13.6667 | -0.69444 | -2.5 | -722.9167 | 127.6526 | 66.4331 | -528.8309 | -7.2274 | [15 empty] | 0 | 49.2 | 13.6667
Middle | 972 | 383 | 45.9 | 12.75 | -1.1944 | -4.3 | -1243.4167 | 127.6526 | 57.8202 | -1057.9438 | -13.4888 | [15 empty] | 0 | 45.9 | 12.75
Middle | 973 | 384 | 40.6 | 11.2778 | -1.4722 | -5.3 | -1532.5833 | 127.6526 | 45.2383 | -1359.6924 | -15.3343 | [15 empty] | 0 | 40.6 | 11.2778
Middle | 974 | 385 | 35.3 | 9.8056 | -1.4722 | -5.3 | -1532.5833 | 127.6526 | 34.1982 | -1370.7325 | -13.4408 | [15 empty] | 0 | 35.3 | 9.8056
Middle | 975 | 386 | 30 | 8.3333 | -1.4722 | -5.3 | -1532.5833 | 127.6526 | 24.7 | -1380.2307 | -11.5019 | [15 empty] | 0 | 30 | 8.3333
Middle | 976 | 387 | 24.7 | 6.8611 | -1.4861 | -5.35 | -1547.0417 | 127.6526 | 16.7436 | -1402.6455 | -9.6237 | [15 empty] | 0 | 24.7 | 6.8611
Middle | 977 | 388 | 19.3 | 5.3611 | -1.2083 | -4.35 | -1257.875 | 127.6526 | 10.2228 | -1119.9996 | -6.0044 | [15 empty] | 0 | 19.3 | 5.3611
Middle | 978 | 389 | 16 | 4.4444 | -0.84722 | -3.05 | -881.9583 | 127.6526 | 7.0258 | -747.2799 | -3.3212 | [15 empty] | 0 | 16 | 4.4444
Middle | 979 | 390 | 13.2 | 3.6667 | -0.73611 | -2.65 | -766.2917 | 127.6526 | 4.7819 | -633.8571 | -2.3241 | [15 empty] | 0 | 13.2 | 3.6667
Middle | 980 | 391 | 10.7 | 2.9722 | -0.61111 | -2.2 | -636.1667 | 127.6526 | 3.1421 | -505.3719 | -1.5021 | [15 empty] | 0 | 10.7 | 2.9722
Middle | 981 | 392 | 8.8 | 2.4444 | -0.48611 | -1.75 | -506.0417 | 127.6526 | 2.1253 | -376.2637 | -0.91976 | [15 empty] | 0 | 8.8 | 2.4444
Middle | 982 | 393 | 7.2 | 2 | -0.45833 | -1.65 | -477.125 | 127.6526 | 1.4227 | -348.0497 | -0.6961 | [15 empty] | 0 | 7.2 | 2
Middle | 983 | 394 | 5.5 | 1.5278 | -0.55556 | -2 | -578.3333 | 127.6526 | 0.83019 | -449.8505 | -0.68727 | [15 empty] | 0 | 5.5 | 1.5278
Middle | 984 | 395 | 3.2 | 0.88889 | -0.61111 | -2.2 | -636.1667 | 127.6526 | 0.28103 | -508.233 | -0.45176 | [15 empty] | 0 | 3.2 | 0.88889
Middle | 985 | 396 | 1.1 | 0.30556 | -0.44444 | -1.6 | -462.6667 | 127.6526 | 0.033208 | -334.9808 | -0.10236 | [15 empty] | 0 | 1.1 | 0.30556
Middle | 986 | 397 | 0 | 0 | -0.15278 | -0.55 | -159.0417 | 127.6526 | 0 | -31.389 | 0 | [15 empty] | 1 |  | 0
Middle | 987 | 398 | 0 | 0 | 0 | 0 | 0 | 127.6526 | 0 | 127.6526 | 0 | [15 empty] | 1 |  | 0
Middle | 988 | 399 | 0 | 0 | 0 | 0 | 0 | 127.6526 | 0 | 127.6526 | 0 | [15 empty] | 1 |  | 0
Middle | 989 | 400 | 0 | 0 | 0 | 0 | 0 | 127.6526 | 0 | 127.6526 | 0 | [15 empty] | 1 |  | 0
Middle | 990 | 401 | 0 | 0 | 0 | 0 | 0 | 127.6526 | 0 | 127.6526 | 0 | [15 empty] | 1 |  | 0
Middle | 991 | 402 | 0 | 0 | 0 | 0 | 0 | 127.6526 | 0 | 127.6526 | 0 | [15 empty] | 1 |  | 0
Middle | 992 | 403 | 0 | 0 | 0 | 0 | 0 | 127.6526 | 0 | 127.6526 | 0 | [15 empty] | 1 |  | 0
Middle | 993 | 404 | 0 | 0 | 0 | 0 | 0 | 127.6526 | 0 | 127.6526 | 0 | [15 empty] | 1 |  | 0
Middle | 994 | 405 | 0 | 0 | 0 | 0 | 0 | 127.6526 | 0 | 127.6526 | 0 | [15 empty] | 1 |  | 0
Middle | 995 | 406 | 0 | 0 | 0 | 0 | 0 | 127.6526 | 0 | 127.6526 | 0 | [15 empty] | 1 |  | 0
Middle | 996 | 407 | 0 | 0 | 0 | 0 | 0 | 127.6526 | 0 | 127.6526 | 0 | [15 empty] | 1 |  | 0
Middle | 997 | 408 | 0 | 0 | 0 | 0 | 0 | 127.6526 | 0 | 127.6526 | 0 | [15 empty] | 1 |  | 0
Middle | 998 | 409 | 0 | 0 | 0 | 0 | 0 | 127.6526 | 0 | 127.6526 | 0 | [15 empty] | 1 |  | 0
Middle | 999 | 410 | 0 | 0 | 0 | 0 | 0 | 127.6526 | 0 | 127.6526 | 0 | [15 empty] | 1 |  | 0
Middle | 1000 | 411 | 0 | 0 | 0 | 0 | 0 | 127.6526 | 0 | 127.6526 | 0 | [15 empty] | 1 |  | 0
Middle | 1001 | 412 | 0 | 0 | 0 | 0 | 0 | 127.6526 | 0 | 127.6526 | 0 | [15 empty] | 1 |  | 0
Middle | 1002 | 413 | 0 | 0 | 0 | 0 | 0 | 127.6526 | 0 | 127.6526 | 0 | [15 empty] | 1 |  | 0
Middle | 1003 | 414 | 0 | 0 | 0 | 0 | 0 | 127.6526 | 0 | 127.6526 | 0 | [15 empty] | 1 |  | 0
Middle | 1004 | 415 | 0 | 0 | 0 | 0 | 0 | 127.6526 | 0 | 127.6526 | 0 | [15 empty] | 1 |  | 0
Middle | 1005 | 416 | 0 | 0 | 0 | 0 | 0 | 127.6526 | 0 | 127.6526 | 0 | [15 empty] | 1 |  | 0
Middle | 1006 | 417 | 0 | 0 | 0 | 0 | 0 | 127.6526 | 0 | 127.6526 | 0 | [15 empty] | 1 |  | 0
Middle | 1007 | 418 | 0 | 0 | 0 | 0 | 0 | 127.6526 | 0 | 127.6526 | 0 | [15 empty] | 1 |  | 0
Middle | 1008 | 419 | 0 | 0 | 0 | 0 | 0 | 127.6526 | 0 | 127.6526 | 0 | [15 empty] | 1 |  | 0
Middle | 1009 | 420 | 0 | 0 | 0 | 0 | 0 | 127.6526 | 0 | 127.6526 | 0 | [15 empty] | 1 |  | 0
Middle | 1010 | 421 | 0 | 0 | 0 | 0 | 0 | 127.6526 | 0 | 127.6526 | 0 | [15 empty] | 1 |  | 0
Middle | 1011 | 422 | 0 | 0 | 0 | 0 | 0 | 127.6526 | 0 | 127.6526 | 0 | [15 empty] | 1 |  | 0
Middle | 1012 | 423 | 0 | 0 | 0 | 0 | 0 | 127.6526 | 0 | 127.6526 | 0 | [15 empty] | 1 |  | 0
Middle | 1013 | 424 | 0 | 0 | 0 | 0 | 0 | 127.6526 | 0 | 127.6526 | 0 | [15 empty] | 1 |  | 0
Middle | 1014 | 425 | 0 | 0 | 0 | 0 | 0 | 127.6526 | 0 | 127.6526 | 0 | [15 empty] | 1 |  | 0
Middle | 1015 | 426 | 0 | 0 | 0 | 0 | 0 | 127.6526 | 0 | 127.6526 | 0 | [15 empty] | 1 |  | 0
Middle | 1016 | 427 | 0 | 0 | 0 | 0 | 0 | 127.6526 | 0 | 127.6526 | 0 | [15 empty] | 1 |  | 0
Middle | 1017 | 428 | 0 | 0 | 0 | 0 | 0 | 127.6526 | 0 | 127.6526 | 0 | [15 empty] | 1 |  | 0
Middle | 1018 | 429 | 0 | 0 | 0 | 0 | 0 | 127.6526 | 0 | 127.6526 | 0 | [15 empty] | 1 |  | 0
Middle | 1019 | 430 | 0 | 0 | 0 | 0 | 0 | 127.6526 | 0 | 127.6526 | 0 | [15 empty] | 1 |  | 0
Middle | 1020 | 431 | 0 | 0 | 0 | 0 | 0 | 127.6526 | 0 | 127.6526 | 0 | [15 empty] | 1 |  | 0
Middle | 1021 | 432 | 0 | 0 | 0 | 0 | 0 | 127.6526 | 0 | 127.6526 | 0 | [15 empty] | 1 |  | 0
Middle | 1022 | 433 | 0 | 0 | 0 | 0 | 0 | 127.6526 | 0 | 127.6526 | 0 | [15 empty] | 1 |  | 0
High | 1023 | 1 | 0 | 0 | 0 | 0 | 0 | 127.6526 | 0 | 127.6526 | 0 | [15 empty] | 1 |  | 0
High | 1024 | 2 | 0 | 0 | 0 | 0 | 0 | 127.6526 | 0 | 127.6526 | 0 | [15 empty] | 1 |  | 0
High | 1025 | 3 | 0 | 0 | 0 | 0 | 0 | 127.6526 | 0 | 127.6526 | 0 | [15 empty] | 1 |  | 0
High | 1026 | 4 | 0 | 0 | 0.11111 | 0.4 | 115.6667 | 127.6526 | 0 | 243.3193 | 0 | [15 empty] | 1 |  | 0
High | 1027 | 5 | 0.8 | 0.22222 | 0.5 | 1.8 | 520.5 | 127.6526 | 0.017564 | 648.1702 | 0.14404 | [15 empty] | 1 |  | 0.22222
High | 1028 | 6 | 3.6 | 1 | 1.0833 | 3.9 | 1127.75 | 127.6526 | 0.35568 | 1255.7583 | 1.2558 | [15 empty] | 0 | 3.6 | 1
High | 1029 | 7 | 8.6 | 2.3889 | 1.5278 | 5.5 | 1590.4167 | 127.6526 | 2.0298 | 1720.0991 | 4.1091 | [15 empty] | 0 | 8.6 | 2.3889
High | 1030 | 8 | 14.6 | 4.0556 | 1.5833 | 5.7 | 1648.25 | 127.6526 | 5.8501 | 1781.7527 | 7.226 | [15 empty] | 0 | 14.6 | 4.0556
High | 1031 | 9 | 20 | 5.5556 | 1.3611 | 4.9 | 1416.9167 | 127.6526 | 10.9778 | 1555.5471 | 8.6419 | [15 empty] | 0 | 20 | 5.5556
High | 1032 | 10 | 24.4 | 6.7778 | 1.1389 | 4.1 | 1185.5833 | 127.6526 | 16.3393 | 1329.5753 | 9.0116 | [15 empty] | 0 | 24.4 | 6.7778
High | 1033 | 11 | 28.2 | 7.8333 | 1.0139 | 3.65 | 1055.4583 | 127.6526 | 21.8249 | 1204.9359 | 9.4387 | [15 empty] | 0 | 28.2 | 7.8333
High | 1034 | 12 | 31.7 | 8.8056 | 0.94444 | 3.4 | 983.1667 | 127.6526 | 27.5786 | 1138.3979 | 10.0242 | [15 empty] | 0 | 31.7 | 8.8056
High | 1035 | 13 | 35 | 9.7222 | 0.81944 | 2.95 | 853.0417 | 127.6526 | 33.6194 | 1014.3137 | 9.8614 | [15 empty] | 0 | 35 | 9.7222
High | 1036 | 14 | 37.6 | 10.4444 | 0.65278 | 2.35 | 679.5417 | 127.6526 | 38.7999 | 845.9941 | 8.8359 | [15 empty] | 0 | 37.6 | 10.4444
High | 1037 | 15 | 39.7 | 11.0278 | 0.54167 | 1.95 | 563.875 | 127.6526 | 43.2549 | 734.7825 | 8.103 | [15 empty] | 0 | 39.7 | 11.0278
High | 1038 | 16 | 41.5 | 11.5278 | 0.54167 | 1.95 | 563.875 | 127.6526 | 47.2662 | 738.7938 | 8.5167 | [15 empty] | 0 | 41.5 | 11.5278
High | 1039 | 17 | 43.6 | 12.1111 | 0.625 | 2.25 | 650.625 | 127.6526 | 52.1708 | 830.4484 | 10.0577 | [15 empty] | 0 | 43.6 | 12.1111
High | 1040 | 18 | 46 | 12.7778 | 0.66667 | 2.4 | 694 | 127.6526 | 58.0724 | 879.7251 | 11.2409 | [15 empty] | 0 | 46 | 12.7778
High | 1041 | 19 | 48.4 | 13.4444 | 0.625 | 2.25 | 650.625 | 127.6526 | 64.2903 | 842.5679 | 11.3279 | [15 empty] | 0 | 48.4 | 13.4444
High | 1042 | 20 | 50.5 | 14.0278 | 0.48611 | 1.75 | 506.0417 | 127.6526 | 69.9902 | 703.6845 | 9.8711 | [15 empty] | 0 | 50.5 | 14.0278
High | 1043 | 21 | 51.9 | 14.4167 | 0.29167 | 1.05 | 303.625 | 127.6526 | 73.9246 | 505.2023 | 7.2833 | [15 empty] | 0 | 51.9 | 14.4167
High | 1044 | 22 | 52.6 | 14.6111 | 0.125 | 0.45 | 130.125 | 127.6526 | 75.9322 | 333.7098 | 4.8759 | [15 empty] | 0 | 52.6 | 14.6111
High | 1045 | 23 | 52.8 | 14.6667 | 0.041667 | 0.15 | 43.375 | 127.6526 | 76.5107 | 247.5383 | 3.6306 | [15 empty] | 0 | 52.8 | 14.6667
High | 1046 | 24 | 52.9 | 14.6944 | 0.041667 | 0.15 | 43.375 | 127.6526 | 76.8008 | 247.8284 | 3.6417 | [15 empty] | 0 | 52.9 | 14.6944
High | 1047 | 25 | 53.1 | 14.75 | 0.055556 | 0.2 | 57.8333 | 127.6526 | 77.3826 | 262.8686 | 3.8773 | [15 empty] | 0 | 53.1 | 14.75
High | 1048 | 26 | 53.3 | 14.8056 | 0 | 0 | 0 | 127.6526 | 77.9666 | 205.6193 | 3.0443 | [15 empty] | 0 | 53.3 | 14.8056
High | 1049 | 27 | 53.1 | 14.75 | -0.13889 | -0.5 | -144.5833 | 127.6526 | 77.3826 | 60.4519 | 0.89167 | [15 empty] | 0 | 53.1 | 14.75
High | 1050 | 28 | 52.3 | 14.5278 | -0.33333 | -1.2 | -347 | 127.6526 | 75.0685 | -144.2789 | -2.0961 | [15 empty] | 0 | 52.3 | 14.5278
High | 1051 | 29 | 50.7 | 14.0833 | -0.48611 | -1.75 | -506.0417 | 127.6526 | 70.5457 | -307.8434 | -4.3355 | [15 empty] | 0 | 50.7 | 14.0833
High | 1052 | 30 | 48.8 | 13.5556 | -0.58333 | -2.1 | -607.25 | 127.6526 | 65.3573 | -414.2401 | -5.6153 | [15 empty] | 0 | 48.8 | 13.5556
High | 1053 | 31 | 46.5 | 12.9167 | -0.69444 | -2.5 | -722.9167 | 127.6526 | 59.3417 | -535.9223 | -6.9223 | [15 empty] | 0 | 46.5 | 12.9167
High | 1054 | 32 | 43.8 | 12.1667 | -0.86111 | -3.1 | -896.4167 | 127.6526 | 52.6505 | -716.1135 | -8.7127 | [15 empty] | 0 | 43.8 | 12.1667
High | 1055 | 33 | 40.3 | 11.1944 | -1.0833 | -3.9 | -1127.75 | 127.6526 | 44.5722 | -955.5251 | -10.6966 | [15 empty] | 0 | 40.3 | 11.1944
High | 1056 | 34 | 36 | 10 | -1.3333 | -4.8 | -1388 | 127.6526 | 35.568 | -1224.7794 | -12.2478 | [15 empty] | 0 | 36 | 10
High | 1057 | 35 | 30.7 | 8.5278 | -1.4722 | -5.3 | -1532.5833 | 127.6526 | 25.8661 | -1379.0646 | -11.7604 | [15 empty] | 0 | 30.7 | 8.5278
High | 1058 | 36 | 25.4 | 7.0556 | -1.3472 | -4.85 | -1402.4583 | 127.6526 | 17.7061 | -1257.0997 | -8.8695 | [15 empty] | 0 | 25.4 | 7.0556
High | 1059 | 37 | 21 | 5.8333 | -1.2083 | -4.35 | -1257.875 | 127.6526 | 12.103 | -1118.1194 | -6.5224 | [15 empty] | 0 | 21 | 5.8333
High | 1060 | 38 | 16.7 | 4.6389 | -1.0556 | -3.8 | -1098.8333 | 127.6526 | 7.654 | -963.5267 | -4.4697 | [15 empty] | 0 | 16.7 | 4.6389
High | 1061 | 39 | 13.4 | 3.7222 | -0.65278 | -2.35 | -679.5417 | 127.6526 | 4.9279 | -546.9611 | -2.0359 | [15 empty] | 0 | 13.4 | 3.7222
High | 1062 | 40 | 12 | 3.3333 | -0.18056 | -0.65 | -187.9583 | 127.6526 | 3.952 | -56.3537 | -0.18785 | [15 empty] | 0 | 12 | 3.3333
High | 1063 | 41 | 12.1 | 3.3611 | 0.11111 | 0.4 | 115.6667 | 127.6526 | 4.0181 | 247.3374 | 0.83133 | [15 empty] | 0 | 12.1 | 3.3611
High | 1064 | 42 | 12.8 | 3.5556 | 0.48611 | 1.75 | 506.0417 | 127.6526 | 4.4965 | 638.1908 | 2.2691 | [15 empty] | 0 | 12.8 | 3.5556
High | 1065 | 43 | 15.6 | 4.3333 | 0.98611 | 3.55 | 1026.5417 | 127.6526 | 6.6789 | 1160.8732 | 5.0305 | [15 empty] | 0 | 15.6 | 4.3333
High | 1066 | 44 | 19.9 | 5.5278 | 1.0833 | 3.9 | 1127.75 | 127.6526 | 10.8683 | 1266.2709 | 6.9997 | [15 empty] | 0 | 19.9 | 5.5278
High | 1067 | 45 | 23.4 | 6.5 | 0.65278 | 2.35 | 679.5417 | 127.6526 | 15.0275 | 822.2218 | 5.3444 | [15 empty] | 0 | 23.4 | 6.5
High | 1068 | 46 | 24.6 | 6.8333 | 0.25 | 0.9 | 260.25 | 127.6526 | 16.6083 | 404.5109 | 2.7642 | [15 empty] | 0 | 24.6 | 6.8333
High | 1069 | 47 | 25.2 | 7 | 0.25 | 0.9 | 260.25 | 127.6526 | 17.4283 | 405.3309 | 2.8373 | [15 empty] | 0 | 25.2 | 7
High | 1070 | 48 | 26.4 | 7.3333 | 0.5 | 1.8 | 520.5 | 127.6526 | 19.1277 | 667.2803 | 4.8934 | [15 empty] | 0 | 26.4 | 7.3333
High | 1071 | 49 | 28.8 | 8 | 0.75 | 2.7 | 780.75 | 127.6526 | 22.7635 | 931.1661 | 7.4493 | [15 empty] | 0 | 28.8 | 8
High | 1072 | 50 | 31.8 | 8.8333 | 0.90278 | 3.25 | 939.7917 | 127.6526 | 27.7529 | 1095.1972 | 9.6742 | [15 empty] | 0 | 31.8 | 8.8333
High | 1073 | 51 | 35.3 | 9.8056 | 1.0694 | 3.85 | 1113.2917 | 127.6526 | 34.1982 | 1275.1425 | 12.5035 | [15 empty] | 0 | 35.3 | 9.8056
High | 1074 | 52 | 39.5 | 10.9722 | 1.2778 | 4.6 | 1330.1667 | 127.6526 | 42.8202 | 1500.6395 | 16.4653 | [15 empty] | 0 | 39.5 | 10.9722
High | 1075 | 53 | 44.5 | 12.3611 | 1.3611 | 4.9 | 1416.9167 | 127.6526 | 54.3469 | 1598.9162 | 19.7644 | [15 empty] | 0 | 44.5 | 12.3611
High | 1076 | 54 | 49.3 | 13.6944 | 1.2222 | 4.4 | 1272.3333 | 127.6526 | 66.7034 | 1466.6894 | 20.0855 | [15 empty] | 0 | 49.3 | 13.6944
High | 1077 | 55 | 53.3 | 14.8056 | 0.98611 | 3.55 | 1026.5417 | 127.6526 | 77.9666 | 1232.1609 | 18.2428 | [15 empty] | 0 | 53.3 | 14.8056
High | 1078 | 56 | 56.4 | 15.6667 | 0.77778 | 2.8 | 809.6667 | 127.6526 | 87.2997 | 1024.619 | 16.0524 | [15 empty] | 0 | 56.4 | 15.6667
High | 1079 | 57 | 58.9 | 16.3611 | 0.66667 | 2.4 | 694 | 127.6526 | 95.2105 | 916.8632 | 15.0009 | [15 empty] | 0 | 58.9 | 16.3611
High | 1080 | 58 | 61.2 | 17 | 0.51389 | 1.85 | 534.9583 | 127.6526 | 102.7915 | 765.4025 | 13.0118 | [15 empty] | 0 | 61.2 | 17
High | 1081 | 59 | 62.6 | 17.3889 | 0.25 | 0.9 | 260.25 | 127.6526 | 107.5482 | 495.4508 | 8.6153 | [15 empty] | 0 | 62.6 | 17.3889
High | 1082 | 60 | 63 | 17.5 | -0.013889 | -0.05 | -14.4583 | 127.6526 | 108.927 | 222.1213 | 3.8871 | [15 empty] | 0 | 63 | 17.5
High | 1083 | 61 | 62.5 | 17.3611 | -0.29167 | -1.05 | -303.625 | 127.6526 | 107.2049 | -68.7675 | -1.1939 | [15 empty] | 0 | 62.5 | 17.3611
High | 1084 | 62 | 60.9 | 16.9167 | -0.44444 | -1.6 | -462.6667 | 127.6526 | 101.7862 | -233.2278 | -3.9454 | [15 empty] | 0 | 60.9 | 16.9167
High | 1085 | 63 | 59.3 | 16.4722 | -0.31944 | -1.15 | -332.5417 | 127.6526 | 96.5081 | -108.3809 | -1.7853 | [15 empty] | 0 | 59.3 | 16.4722
High | 1086 | 64 | 58.6 | 16.2778 | -0.097222 | -0.35 | -101.2083 | 127.6526 | 94.2431 | 120.6874 | 1.9645 | [15 empty] | 0 | 58.6 | 16.2778
High | 1087 | 65 | 58.6 | 16.2778 | 0.013889 | 0.05 | 14.4583 | 127.6526 | 94.2431 | 236.3541 | 3.8473 | [15 empty] | 0 | 58.6 | 16.2778
High | 1088 | 66 | 58.7 | 16.3056 | 0.027778 | 0.1 | 28.9167 | 127.6526 | 94.565 | 251.1343 | 4.0949 | [15 empty] | 0 | 58.7 | 16.3056
High | 1089 | 67 | 58.8 | 16.3333 | 0.013889 | 0.05 | 14.4583 | 127.6526 | 94.8875 | 236.9985 | 3.871 | [15 empty] | 0 | 58.8 | 16.3333
High | 1090 | 68 | 58.8 | 16.3333 | 0 | 0 | 0 | 127.6526 | 94.8875 | 222.5401 | 3.6348 | [15 empty] | 0 | 58.8 | 16.3333
High | 1091 | 69 | 58.8 | 16.3333 | 0.041667 | 0.15 | 43.375 | 127.6526 | 94.8875 | 265.9151 | 4.3433 | [15 empty] | 0 | 58.8 | 16.3333
High | 1092 | 70 | 59.1 | 16.4167 | 0.18056 | 0.65 | 187.9583 | 127.6526 | 95.8582 | 411.4692 | 6.755 | [15 empty] | 0 | 59.1 | 16.4167
High | 1093 | 71 | 60.1 | 16.6944 | 0.36111 | 1.3 | 375.9167 | 127.6526 | 99.1296 | 602.6989 | 10.0617 | [15 empty] | 0 | 60.1 | 16.6944
High | 1094 | 72 | 61.7 | 17.1389 | 0.40278 | 1.45 | 419.2917 | 127.6526 | 104.478 | 651.4223 | 11.1647 | [15 empty] | 0 | 61.7 | 17.1389
High | 1095 | 73 | 63 | 17.5 | 0.27778 | 1 | 289.1667 | 127.6526 | 108.927 | 525.7463 | 9.2006 | [15 empty] | 0 | 63 | 17.5
High | 1096 | 74 | 63.7 | 17.6944 | 0.125 | 0.45 | 130.125 | 127.6526 | 111.361 | 369.1387 | 6.5317 | [15 empty] | 0 | 63.7 | 17.6944
High | 1097 | 75 | 63.9 | 17.75 | -0.027778 | -0.1 | -28.9167 | 127.6526 | 112.0614 | 210.7974 | 3.7417 | [15 empty] | 0 | 63.9 | 17.75
High | 1098 | 76 | 63.5 | 17.6389 | -0.22222 | -0.8 | -231.3333 | 127.6526 | 110.6629 | 6.9822 | 0.12316 | [15 empty] | 0 | 63.5 | 17.6389
High | 1099 | 77 | 62.3 | 17.3056 | -0.44444 | -1.6 | -462.6667 | 127.6526 | 106.5198 | -228.4942 | -3.9542 | [15 empty] | 0 | 62.3 | 17.3056
High | 1100 | 78 | 60.3 | 16.75 | -0.47222 | -1.7 | -491.5833 | 127.6526 | 99.7905 | -264.1402 | -4.4243 | [15 empty] | 0 | 60.3 | 16.75
High | 1101 | 79 | 58.9 | 16.3611 | -0.26389 | -0.95 | -274.7083 | 127.6526 | 95.2105 | -51.8452 | -0.84824 | [15 empty] | 0 | 58.9 | 16.3611
High | 1102 | 80 | 58.4 | 16.2222 | -0.013889 | -0.05 | -14.4583 | 127.6526 | 93.6009 | 206.7952 | 3.3547 | [15 empty] | 0 | 58.4 | 16.2222
High | 1103 | 81 | 58.8 | 16.3333 | 0.25 | 0.9 | 260.25 | 127.6526 | 94.8875 | 482.7901 | 7.8856 | [15 empty] | 0 | 58.8 | 16.3333
High | 1104 | 82 | 60.2 | 16.7222 | 0.48611 | 1.75 | 506.0417 | 127.6526 | 99.4598 | 733.1541 | 12.26 | [15 empty] | 0 | 60.2 | 16.7222
High | 1105 | 83 | 62.3 | 17.3056 | 0.51389 | 1.85 | 534.9583 | 127.6526 | 106.5198 | 769.1308 | 13.3102 | [15 empty] | 0 | 62.3 | 17.3056
High | 1106 | 84 | 63.9 | 17.75 | 0.30556 | 1.1 | 318.0833 | 127.6526 | 112.0614 | 557.7974 | 9.9009 | [15 empty] | 0 | 63.9 | 17.75
High | 1107 | 85 | 64.5 | 17.9167 | 0.069444 | 0.25 | 72.2917 | 127.6526 | 114.1758 | 314.12 | 5.628 | [15 empty] | 0 | 64.5 | 17.9167
High | 1108 | 86 | 64.4 | 17.8889 | -0.13889 | -0.5 | -144.5833 | 127.6526 | 113.822 | 96.8913 | 1.7333 | [15 empty] | 0 | 64.4 | 17.8889
High | 1109 | 87 | 63.5 | 17.6389 | -0.33333 | -1.2 | -347 | 127.6526 | 110.6629 | -108.6845 | -1.9171 | [15 empty] | 0 | 63.5 | 17.6389
High | 1110 | 88 | 62 | 17.2222 | -0.31944 | -1.15 | -332.5417 | 127.6526 | 105.4964 | -99.3926 | -1.7118 | [15 empty] | 0 | 62 | 17.2222
High | 1111 | 89 | 61.2 | 17 | -0.097222 | -0.35 | -101.2083 | 127.6526 | 102.7915 | 129.2358 | 2.197 | [15 empty] | 0 | 61.2 | 17
High | 1112 | 90 | 61.3 | 17.0278 | 0.19444 | 0.7 | 202.4167 | 127.6526 | 103.1277 | 433.197 | 7.3764 | [15 empty] | 0 | 61.3 | 17.0278
High | 1113 | 91 | 62.6 | 17.3889 | 0.55556 | 2 | 578.3333 | 127.6526 | 107.5482 | 813.5341 | 14.1465 | [15 empty] | 0 | 62.6 | 17.3889
High | 1114 | 92 | 65.3 | 18.1389 | 0.75 | 2.7 | 780.75 | 127.6526 | 117.0256 | 1025.4282 | 18.6001 | [15 empty] | 0 | 65.3 | 18.1389
High | 1115 | 93 | 68 | 18.8889 | 0.56944 | 2.05 | 592.7917 | 127.6526 | 126.9031 | 847.3474 | 16.0055 | [15 empty] | 0 | 68 | 18.8889
High | 1116 | 94 | 69.4 | 19.2778 | 0.23611 | 0.85 | 245.7917 | 127.6526 | 132.1823 | 505.6266 | 9.7474 | [15 empty] | 0 | 69.4 | 19.2778
High | 1117 | 95 | 69.7 | 19.3611 | -0.013889 | -0.05 | -14.4583 | 127.6526 | 133.3276 | 246.5219 | 4.7729 | [15 empty] | 0 | 69.7 | 19.3611
High | 1118 | 96 | 69.3 | 19.25 | -0.22222 | -0.8 | -231.3333 | 127.6526 | 131.8017 | 28.121 | 0.54133 | [15 empty] | 0 | 69.3 | 19.25
High | 1119 | 97 | 68.1 | 18.9167 | -0.33333 | -1.2 | -347 | 127.6526 | 127.2766 | -92.0707 | -1.7417 | [15 empty] | 0 | 68.1 | 18.9167
High | 1120 | 98 | 66.9 | 18.5833 | -0.26389 | -0.95 | -274.7083 | 127.6526 | 122.8306 | -24.2251 | -0.45018 | [15 empty] | 0 | 66.9 | 18.5833
High | 1121 | 99 | 66.2 | 18.3889 | -0.16667 | -0.6 | -173.5 | 127.6526 | 120.2736 | 74.4263 | 1.3686 | [15 empty] | 0 | 66.2 | 18.3889
High | 1122 | 100 | 65.7 | 18.25 | -0.18056 | -0.65 | -187.9583 | 127.6526 | 118.4637 | 58.158 | 1.0614 | [15 empty] | 0 | 65.7 | 18.25
High | 1123 | 101 | 64.9 | 18.0278 | -0.34722 | -1.25 | -361.4583 | 127.6526 | 115.5963 | -118.2094 | -2.1311 | [15 empty] | 0 | 64.9 | 18.0278
High | 1124 | 102 | 63.2 | 17.5556 | -0.63889 | -2.3 | -665.0833 | 127.6526 | 109.6197 | -427.811 | -7.5105 | [15 empty] | 0 | 63.2 | 17.5556
High | 1125 | 103 | 60.3 | 16.75 | -1.0278 | -3.7 | -1069.9167 | 127.6526 | 99.7905 | -842.4736 | -14.1114 | [15 empty] | 0 | 60.3 | 16.75
High | 1126 | 104 | 55.8 | 15.5 | -1.3611 | -4.9 | -1416.9167 | 127.6526 | 85.4521 | -1203.8119 | -18.6591 | [15 empty] | 0 | 55.8 | 15.5
High | 1127 | 105 | 50.5 | 14.0278 | -1.4722 | -5.3 | -1532.5833 | 127.6526 | 69.9902 | -1334.9405 | -18.7262 | [15 empty] | 0 | 50.5 | 14.0278
High | 1128 | 106 | 45.2 | 12.5556 | -1.4444 | -5.2 | -1503.6667 | 127.6526 | 56.0701 | -1319.9439 | -16.5726 | [15 empty] | 0 | 45.2 | 12.5556
High | 1129 | 107 | 40.1 | 11.1389 | -1.25 | -4.5 | -1301.25 | 127.6526 | 44.1309 | -1129.4664 | -12.581 | [15 empty] | 0 | 40.1 | 11.1389
High | 1130 | 108 | 36.2 | 10.0556 | -1 | -3.6 | -1041 | 127.6526 | 35.9643 | -877.3831 | -8.8226 | [15 empty] | 0 | 36.2 | 10.0556
High | 1131 | 109 | 32.9 | 9.1389 | -0.88889 | -3.2 | -925.3333 | 127.6526 | 29.7061 | -767.9746 | -7.0184 | [15 empty] | 0 | 32.9 | 9.1389
High | 1132 | 110 | 29.8 | 8.2778 | -0.875 | -3.15 | -910.875 | 127.6526 | 24.3718 | -758.8506 | -6.2816 | [15 empty] | 0 | 29.8 | 8.2778
High | 1133 | 111 | 26.6 | 7.3889 | -0.94444 | -3.4 | -983.1667 | 127.6526 | 19.4186 | -836.0955 | -6.1778 | [15 empty] | 0 | 26.6 | 7.3889
High | 1134 | 112 | 23 | 6.3889 | -1 | -3.6 | -1041 | 127.6526 | 14.5181 | -898.8293 | -5.7425 | [15 empty] | 0 | 23 | 6.3889
High | 1135 | 113 | 19.4 | 5.3889 | -0.93056 | -3.35 | -968.7083 | 127.6526 | 10.329 | -830.7267 | -4.4767 | [15 empty] | 0 | 19.4 | 5.3889
High | 1136 | 114 | 16.3 | 4.5278 | -0.66667 | -2.4 | -694 | 127.6526 | 7.2917 | -559.0557 | -2.5313 | [15 empty] | 0 | 16.3 | 4.5278
High | 1137 | 115 | 14.6 | 4.0556 | -0.29167 | -1.05 | -303.625 | 127.6526 | 5.8501 | -170.1223 | -0.68994 | [15 empty] | 0 | 14.6 | 4.0556
High | 1138 | 116 | 14.2 | 3.9444 | -0.041667 | -0.15 | -43.375 | 127.6526 | 5.5339 | 89.8115 | 0.35426 | [15 empty] | 0 | 14.2 | 3.9444
High | 1139 | 117 | 14.3 | 3.9722 | 0.055556 | 0.2 | 57.8333 | 127.6526 | 5.6121 | 191.0981 | 0.75908 | [15 empty] | 0 | 14.3 | 3.9722
High | 1140 | 118 | 14.6 | 4.0556 | 0.11111 | 0.4 | 115.6667 | 127.6526 | 5.8501 | 249.1693 | 1.0105 | [15 empty] | 0 | 14.6 | 4.0556
High | 1141 | 119 | 15.1 | 4.1944 | 0.25 | 0.9 | 260.25 | 127.6526 | 6.2576 | 394.1602 | 1.6533 | [15 empty] | 0 | 15.1 | 4.1944
High | 1142 | 120 | 16.4 | 4.5556 | 0.55556 | 2 | 578.3333 | 127.6526 | 7.3815 | 713.3674 | 3.2498 | [15 empty] | 0 | 16.4 | 4.5556
High | 1143 | 121 | 19.1 | 5.3056 | 0.84722 | 3.05 | 881.9583 | 127.6526 | 10.012 | 1019.623 | 5.4097 | [15 empty] | 0 | 19.1 | 5.3056
High | 1144 | 122 | 22.5 | 6.25 | 0.73611 | 2.65 | 766.2917 | 127.6526 | 13.8938 | 907.838 | 5.674 | [15 empty] | 0 | 22.5 | 6.25
High | 1145 | 123 | 24.4 | 6.7778 | 0.31944 | 1.15 | 332.5417 | 127.6526 | 16.3393 | 476.5336 | 3.2298 | [15 empty] | 0 | 24.4 | 6.7778
High | 1146 | 124 | 24.8 | 6.8889 | -0.23611 | -0.85 | -245.7917 | 127.6526 | 16.8794 | -101.2596 | -0.69757 | [15 empty] | 0 | 24.8 | 6.8889
High | 1147 | 125 | 22.7 | 6.3056 | -1.0278 | -3.7 | -1069.9167 | 127.6526 | 14.1418 | -928.1222 | -5.8523 | [15 empty] | 0 | 22.7 | 6.3056
High | 1148 | 126 | 17.4 | 4.8333 | -1.2361 | -4.45 | -1286.7917 | 127.6526 | 8.3091 | -1150.83 | -5.5623 | [15 empty] | 0 | 17.4 | 4.8333
High | 1149 | 127 | 13.8 | 3.8333 | -0.75 | -2.7 | -780.75 | 127.6526 | 5.2265 | -647.8709 | -2.4835 | [15 empty] | 0 | 13.8 | 3.8333
High | 1150 | 128 | 12 | 3.3333 | -0.25 | -0.9 | -260.25 | 127.6526 | 3.952 | -128.6454 | -0.42882 | [15 empty] | 0 | 12 | 3.3333
High | 1151 | 129 | 12 | 3.3333 | 0 | 0 | 0 | 127.6526 | 3.952 | 131.6046 | 0.43868 | [15 empty] | 0 | 12 | 3.3333
High | 1152 | 130 | 12 | 3.3333 | 0.26389 | 0.95 | 274.7083 | 127.6526 | 3.952 | 406.313 | 1.3544 | [15 empty] | 0 | 12 | 3.3333
High | 1153 | 131 | 13.9 | 3.8611 | 0.94444 | 3.4 | 983.1667 | 127.6526 | 5.3025 | 1116.1218 | 4.3095 | [15 empty] | 0 | 13.9 | 3.8611
High | 1154 | 132 | 18.8 | 5.2222 | 1.5556 | 5.6 | 1619.3333 | 127.6526 | 9.7 | 1756.6859 | 9.1738 | [15 empty] | 0 | 18.8 | 5.2222
High | 1155 | 133 | 25.1 | 6.9722 | 1.5278 | 5.5 | 1590.4167 | 127.6526 | 17.2903 | 1735.3596 | 12.0993 | [15 empty] | 0 | 25.1 | 6.9722
High | 1156 | 134 | 29.8 | 8.2778 | 1.2083 | 4.35 | 1257.875 | 127.6526 | 24.3718 | 1409.8994 | 11.6708 | [15 empty] | 0 | 29.8 | 8.2778
High | 1157 | 135 | 33.8 | 9.3889 | 1.1667 | 4.2 | 1214.5 | 127.6526 | 31.3536 | 1373.5063 | 12.8957 | [15 empty] | 0 | 33.8 | 9.3889
High | 1158 | 136 | 38.2 | 10.6111 | 1.3333 | 4.8 | 1388 | 127.6526 | 40.048 | 1555.7007 | 16.5077 | [15 empty] | 0 | 38.2 | 10.6111
High | 1159 | 137 | 43.4 | 12.0556 | 1.4861 | 5.35 | 1547.0417 | 127.6526 | 51.6933 | 1726.3875 | 20.8126 | [15 empty] | 0 | 43.4 | 12.0556
High | 1160 | 138 | 48.9 | 13.5833 | 1.4444 | 5.2 | 1503.6667 | 127.6526 | 65.6254 | 1696.9447 | 23.0502 | [15 empty] | 0 | 48.9 | 13.5833
High | 1161 | 139 | 53.8 | 14.9444 | 1.2361 | 4.45 | 1286.7917 | 127.6526 | 79.4363 | 1493.8806 | 22.3252 | [15 empty] | 0 | 53.8 | 14.9444
High | 1162 | 140 | 57.8 | 16.0556 | 1.0694 | 3.85 | 1113.2917 | 127.6526 | 91.6875 | 1332.6318 | 21.3961 | [15 empty] | 0 | 57.8 | 16.0556
High | 1163 | 141 | 61.5 | 17.0833 | 1 | 3.6 | 1041 | 127.6526 | 103.8017 | 1272.4544 | 21.7378 | [15 empty] | 0 | 61.5 | 17.0833
High | 1164 | 142 | 65 | 18.0556 | 0.95833 | 3.45 | 997.625 | 127.6526 | 115.9528 | 1241.2304 | 22.4111 | [15 empty] | 0 | 65 | 18.0556
High | 1165 | 143 | 68.4 | 19 | 0.91667 | 3.3 | 954.25 | 127.6526 | 128.4005 | 1210.3031 | 22.9958 | [15 empty] | 0 | 68.4 | 19
High | 1166 | 144 | 71.6 | 19.8889 | 0.63889 | 2.3 | 665.0833 | 127.6526 | 140.6956 | 933.4315 | 18.5649 | [15 empty] | 0 | 71.6 | 19.8889
High | 1167 | 145 | 73 | 20.2778 | 0.375 | 1.35 | 390.375 | 127.6526 | 146.2514 | 664.2791 | 13.4701 | [15 empty] | 0 | 73 | 20.2778
High | 1168 | 146 | 74.3 | 20.6389 | 0.44444 | 1.6 | 462.6667 | 127.6526 | 151.5068 | 741.8261 | 15.3105 | [15 empty] | 0 | 74.3 | 20.6389
High | 1169 | 147 | 76.2 | 21.1667 | 0.5 | 1.8 | 520.5 | 127.6526 | 159.3545 | 807.5071 | 17.0922 | [15 empty] | 0 | 76.2 | 21.1667
High | 1170 | 148 | 77.9 | 21.6389 | 0.45833 | 1.65 | 477.125 | 127.6526 | 166.5441 | 771.3218 | 16.6905 | [15 empty] | 0 | 77.9 | 21.6389
High | 1171 | 149 | 79.5 | 22.0833 | 0.43056 | 1.55 | 448.2083 | 127.6526 | 173.4557 | 749.3167 | 16.5474 | [15 empty] | 0 | 79.5 | 22.0833
High | 1172 | 150 | 81 | 22.5 | 0.38889 | 1.4 | 404.8333 | 127.6526 | 180.063 | 712.549 | 16.0324 | [15 empty] | 0 | 81 | 22.5
High | 1173 | 151 | 82.3 | 22.8611 | 0.34722 | 1.25 | 361.4583 | 127.6526 | 185.8892 | 675.0001 | 15.4313 | [15 empty] | 0 | 82.3 | 22.8611
High | 1174 | 152 | 83.5 | 23.1944 | 0.31944 | 1.15 | 332.5417 | 127.6526 | 191.3495 | 651.5438 | 15.1122 | [15 empty] | 0 | 83.5 | 23.1944
High | 1175 | 153 | 84.6 | 23.5 | 0.27778 | 1 | 289.1667 | 127.6526 | 196.4243 | 613.2436 | 14.4112 | [15 empty] | 0 | 84.6 | 23.5
High | 1176 | 154 | 85.5 | 23.75 | 0.23611 | 0.85 | 245.7917 | 127.6526 | 200.6258 | 574.07 | 13.6342 | [15 empty] | 0 | 85.5 | 23.75
High | 1177 | 155 | 86.3 | 23.9722 | 0.22222 | 0.8 | 231.3333 | 127.6526 | 204.3977 | 563.3837 | 13.5056 | [15 empty] | 0 | 86.3 | 23.9722
High | 1178 | 156 | 87.1 | 24.1944 | 0.25 | 0.9 | 260.25 | 127.6526 | 208.2048 | 596.1074 | 14.4225 | [15 empty] | 0 | 87.1 | 24.1944
High | 1179 | 157 | 88.1 | 24.4722 | 0.27778 | 1 | 289.1667 | 127.6526 | 213.0131 | 629.8324 | 15.4134 | [15 empty] | 0 | 88.1 | 24.4722
High | 1180 | 158 | 89.1 | 24.75 | 0.27778 | 1 | 289.1667 | 127.6526 | 217.8762 | 634.6955 | 15.7087 | [15 empty] | 0 | 89.1 | 24.75
High | 1181 | 159 | 90.1 | 25.0278 | 0.26389 | 0.95 | 274.7083 | 127.6526 | 222.7943 | 625.1552 | 15.6462 | [15 empty] | 0 | 90.1 | 25.0278
High | 1182 | 160 | 91 | 25.2778 | 0.22222 | 0.8 | 231.3333 | 127.6526 | 227.2674 | 586.2534 | 14.8192 | [15 empty] | 0 | 91 | 25.2778
High | 1183 | 161 | 91.7 | 25.4722 | 0.18056 | 0.65 | 187.9583 | 127.6526 | 230.7773 | 546.3883 | 13.9177 | [15 empty] | 0 | 91.7 | 25.4722
High | 1184 | 162 | 92.3 | 25.6389 | 0.15278 | 0.55 | 159.0417 | 127.6526 | 233.8072 | 520.5015 | 13.3451 | [15 empty] | 0 | 92.3 | 25.6389
High | 1185 | 163 | 92.8 | 25.7778 | 0.11111 | 0.4 | 115.6667 | 127.6526 | 236.3472 | 479.6665 | 12.3647 | [15 empty] | 0 | 92.8 | 25.7778
High | 1186 | 164 | 93.1 | 25.8611 | 0.041667 | 0.15 | 43.375 | 127.6526 | 237.8777 | 408.9054 | 10.5747 | [15 empty] | 0 | 93.1 | 25.8611
High | 1187 | 165 | 93.1 | 25.8611 | 0 | 0 | 0 | 127.6526 | 237.8777 | 365.5304 | 9.453 | [15 empty] | 0 | 93.1 | 25.8611
High | 1188 | 166 | 93.1 | 25.8611 | 0 | 0 | 0 | 127.6526 | 237.8777 | 365.5304 | 9.453 | [15 empty] | 0 | 93.1 | 25.8611
High | 1189 | 167 | 93.1 | 25.8611 | 0 | 0 | 0 | 127.6526 | 237.8777 | 365.5304 | 9.453 | [15 empty] | 0 | 93.1 | 25.8611
High | 1190 | 168 | 93.1 | 25.8611 | 0 | 0 | 0 | 127.6526 | 237.8777 | 365.5304 | 9.453 | [15 empty] | 0 | 93.1 | 25.8611
High | 1191 | 169 | 93.1 | 25.8611 | 0 | 0 | 0 | 127.6526 | 237.8777 | 365.5304 | 9.453 | [15 empty] | 0 | 93.1 | 25.8611
High | 1192 | 170 | 93.1 | 25.8611 | 0 | 0 | 0 | 127.6526 | 237.8777 | 365.5304 | 9.453 | [15 empty] | 0 | 93.1 | 25.8611
High | 1193 | 171 | 93.1 | 25.8611 | 0 | 0 | 0 | 127.6526 | 237.8777 | 365.5304 | 9.453 | [15 empty] | 0 | 93.1 | 25.8611
High | 1194 | 172 | 93.1 | 25.8611 | 0 | 0 | 0 | 127.6526 | 237.8777 | 365.5304 | 9.453 | [15 empty] | 0 | 93.1 | 25.8611
High | 1195 | 173 | 93.1 | 25.8611 | 0.013889 | 0.05 | 14.4583 | 127.6526 | 237.8777 | 379.9887 | 9.8269 | [15 empty] | 0 | 93.1 | 25.8611
High | 1196 | 174 | 93.2 | 25.8889 | 0.013889 | 0.05 | 14.4583 | 127.6526 | 238.389 | 380.5 | 9.8507 | [15 empty] | 0 | 93.2 | 25.8889
High | 1197 | 175 | 93.2 | 25.8889 | 0.013889 | 0.05 | 14.4583 | 127.6526 | 238.389 | 380.5 | 9.8507 | [15 empty] | 0 | 93.2 | 25.8889
High | 1198 | 176 | 93.3 | 25.9167 | 0.069444 | 0.25 | 72.2917 | 127.6526 | 238.9009 | 438.8452 | 11.3734 | [15 empty] | 0 | 93.3 | 25.9167
High | 1199 | 177 | 93.7 | 26.0278 | 0.125 | 0.45 | 130.125 | 127.6526 | 240.9537 | 498.7313 | 12.9809 | [15 empty] | 0 | 93.7 | 26.0278
High | 1200 | 178 | 94.2 | 26.1667 | 0.18056 | 0.65 | 187.9583 | 127.6526 | 243.5321 | 559.1431 | 14.6309 | [15 empty] | 0 | 94.2 | 26.1667
High | 1201 | 179 | 95 | 26.3889 | 0.22222 | 0.8 | 231.3333 | 127.6526 | 247.6861 | 606.6721 | 16.0094 | [15 empty] | 0 | 95 | 26.3889
High | 1202 | 180 | 95.8 | 26.6111 | 0.19444 | 0.7 | 202.4167 | 127.6526 | 251.8752 | 581.9445 | 15.4862 | [15 empty] | 0 | 95.8 | 26.6111
High | 1203 | 181 | 96.4 | 26.7778 | 0.13889 | 0.5 | 144.5833 | 127.6526 | 255.0401 | 527.2761 | 14.1193 | [15 empty] | 0 | 96.4 | 26.7778
High | 1204 | 182 | 96.8 | 26.8889 | 0.083333 | 0.3 | 86.75 | 127.6526 | 257.161 | 471.5637 | 12.6798 | [15 empty] | 0 | 96.8 | 26.8889
High | 1205 | 183 | 97 | 26.9444 | 0.041667 | 0.15 | 43.375 | 127.6526 | 258.2248 | 429.2524 | 11.566 | [15 empty] | 0 | 97 | 26.9444
High | 1206 | 184 | 97.1 | 26.9722 | 0.027778 | 0.1 | 28.9167 | 127.6526 | 258.7575 | 415.3268 | 11.2023 | [15 empty] | 0 | 97.1 | 26.9722
High | 1207 | 185 | 97.2 | 27 | 0.027778 | 0.1 | 28.9167 | 127.6526 | 259.2907 | 415.86 | 11.2282 | [15 empty] | 0 | 97.2 | 27
High | 1208 | 186 | 97.3 | 27.0278 | 0.027778 | 0.1 | 28.9167 | 127.6526 | 259.8245 | 416.3938 | 11.2542 | [15 empty] | 0 | 97.3 | 27.0278
High | 1209 | 187 | 97.4 | 27.0556 | 0.013889 | 0.05 | 14.4583 | 127.6526 | 260.3589 | 402.4698 | 10.889 | [15 empty] | 0 | 97.4 | 27.0556
High | 1210 | 188 | 97.4 | 27.0556 | 0 | 0 | 0 | 127.6526 | 260.3589 | 388.0115 | 10.4979 | [15 empty] | 0 | 97.4 | 27.0556
High | 1211 | 189 | 97.4 | 27.0556 | 0 | 0 | 0 | 127.6526 | 260.3589 | 388.0115 | 10.4979 | [15 empty] | 0 | 97.4 | 27.0556
High | 1212 | 190 | 97.4 | 27.0556 | -0.013889 | -0.05 | -14.4583 | 127.6526 | 260.3589 | 373.5531 | 10.1067 | [15 empty] | 0 | 97.4 | 27.0556
High | 1213 | 191 | 97.3 | 27.0278 | -0.013889 | -0.05 | -14.4583 | 127.6526 | 259.8245 | 373.0188 | 10.0819 | [15 empty] | 0 | 97.3 | 27.0278
High | 1214 | 192 | 97.3 | 27.0278 | 0 | 0 | 0 | 127.6526 | 259.8245 | 387.4771 | 10.4726 | [15 empty] | 0 | 97.3 | 27.0278
High | 1215 | 193 | 97.3 | 27.0278 | 0 | 0 | 0 | 127.6526 | 259.8245 | 387.4771 | 10.4726 | [15 empty] | 0 | 97.3 | 27.0278
High | 1216 | 194 | 97.3 | 27.0278 | -0.013889 | -0.05 | -14.4583 | 127.6526 | 259.8245 | 373.0188 | 10.0819 | [15 empty] | 0 | 97.3 | 27.0278
High | 1217 | 195 | 97.2 | 27 | -0.027778 | -0.1 | -28.9167 | 127.6526 | 259.2907 | 358.0267 | 9.6667 | [15 empty] | 0 | 97.2 | 27
High | 1218 | 196 | 97.1 | 26.9722 | -0.027778 | -0.1 | -28.9167 | 127.6526 | 258.7575 | 357.4934 | 9.6424 | [15 empty] | 0 | 97.1 | 26.9722
High | 1219 | 197 | 97 | 26.9444 | -0.027778 | -0.1 | -28.9167 | 127.6526 | 258.2248 | 356.9607 | 9.6181 | [15 empty] | 0 | 97 | 26.9444
High | 1220 | 198 | 96.9 | 26.9167 | -0.041667 | -0.15 | -43.375 | 127.6526 | 257.6926 | 341.9703 | 9.2047 | [15 empty] | 0 | 96.9 | 26.9167
High | 1221 | 199 | 96.7 | 26.8611 | -0.069444 | -0.25 | -72.2917 | 127.6526 | 256.63 | 311.9909 | 8.3804 | [15 empty] | 0 | 96.7 | 26.8611
High | 1222 | 200 | 96.4 | 26.7778 | -0.083333 | -0.3 | -86.75 | 127.6526 | 255.0401 | 295.9427 | 7.9247 | [15 empty] | 0 | 96.4 | 26.7778
High | 1223 | 201 | 96.1 | 26.6944 | -0.097222 | -0.35 | -101.2083 | 127.6526 | 253.4552 | 279.8995 | 7.4718 | [15 empty] | 0 | 96.1 | 26.6944
High | 1224 | 202 | 95.7 | 26.5833 | -0.083333 | -0.3 | -86.75 | 127.6526 | 251.3497 | 292.2523 | 7.769 | [15 empty] | 0 | 95.7 | 26.5833
High | 1225 | 203 | 95.5 | 26.5278 | -0.055556 | -0.2 | -57.8333 | 127.6526 | 250.3002 | 320.1195 | 8.4921 | [15 empty] | 0 | 95.5 | 26.5278
High | 1226 | 204 | 95.3 | 26.4722 | -0.041667 | -0.15 | -43.375 | 127.6526 | 249.2529 | 333.5305 | 8.8293 | [15 empty] | 0 | 95.3 | 26.4722
High | 1227 | 205 | 95.2 | 26.4444 | -0.041667 | -0.15 | -43.375 | 127.6526 | 248.7301 | 333.0077 | 8.8062 | [15 empty] | 0 | 95.2 | 26.4444
High | 1228 | 206 | 95 | 26.3889 | -0.041667 | -0.15 | -43.375 | 127.6526 | 247.6861 | 331.9637 | 8.7602 | [15 empty] | 0 | 95 | 26.3889
High | 1229 | 207 | 94.9 | 26.3611 | -0.041667 | -0.15 | -43.375 | 127.6526 | 247.1649 | 331.4426 | 8.7372 | [15 empty] | 0 | 94.9 | 26.3611
High | 1230 | 208 | 94.7 | 26.3056 | -0.055556 | -0.2 | -57.8333 | 127.6526 | 246.1242 | 315.9435 | 8.3111 | [15 empty] | 0 | 94.7 | 26.3056
High | 1231 | 209 | 94.5 | 26.25 | -0.041667 | -0.15 | -43.375 | 127.6526 | 245.0857 | 329.3634 | 8.6458 | [15 empty] | 0 | 94.5 | 26.25
High | 1232 | 210 | 94.4 | 26.2222 | -0.013889 | -0.05 | -14.4583 | 127.6526 | 244.5673 | 357.7616 | 9.3813 | [15 empty] | 0 | 94.4 | 26.2222
High | 1233 | 211 | 94.4 | 26.2222 | -0.013889 | -0.05 | -14.4583 | 127.6526 | 244.5673 | 357.7616 | 9.3813 | [15 empty] | 0 | 94.4 | 26.2222
High | 1234 | 212 | 94.3 | 26.1944 | -0.013889 | -0.05 | -14.4583 | 127.6526 | 244.0494 | 357.2437 | 9.3578 | [15 empty] | 0 | 94.3 | 26.1944
High | 1235 | 213 | 94.3 | 26.1944 | -0.027778 | -0.1 | -28.9167 | 127.6526 | 244.0494 | 342.7854 | 8.9791 | [15 empty] | 0 | 94.3 | 26.1944
High | 1236 | 214 | 94.1 | 26.1389 | -0.055556 | -0.2 | -57.8333 | 127.6526 | 243.0153 | 312.8346 | 8.1771 | [15 empty] | 0 | 94.1 | 26.1389
High | 1237 | 215 | 93.9 | 26.0833 | -0.097222 | -0.35 | -101.2083 | 127.6526 | 241.9834 | 268.4277 | 7.0015 | [15 empty] | 0 | 93.9 | 26.0833
High | 1238 | 216 | 93.4 | 25.9444 | -0.15278 | -0.55 | -159.0417 | 127.6526 | 239.4133 | 208.0242 | 5.3971 | [15 empty] | 0 | 93.4 | 25.9444
High | 1239 | 217 | 92.8 | 25.7778 | -0.19444 | -0.7 | -202.4167 | 127.6526 | 236.3472 | 161.5831 | 4.1653 | [15 empty] | 0 | 92.8 | 25.7778
High | 1240 | 218 | 92 | 25.5556 | -0.20833 | -0.75 | -216.875 | 127.6526 | 232.2898 | 143.0674 | 3.6562 | [15 empty] | 0 | 92 | 25.5556
High | 1241 | 219 | 91.3 | 25.3611 | -0.19444 | -0.7 | -202.4167 | 127.6526 | 228.7684 | 154.0043 | 3.9057 | [15 empty] | 0 | 91.3 | 25.3611
High | 1242 | 220 | 90.6 | 25.1667 | -0.18056 | -0.65 | -187.9583 | 127.6526 | 225.2739 | 164.9682 | 4.1517 | [15 empty] | 0 | 90.6 | 25.1667
High | 1243 | 221 | 90 | 25 | -0.18056 | -0.65 | -187.9583 | 127.6526 | 222.3 | 161.9943 | 4.0499 | [15 empty] | 0 | 90 | 25
High | 1244 | 222 | 89.3 | 24.8056 | -0.18056 | -0.65 | -187.9583 | 127.6526 | 218.8554 | 158.5497 | 3.9329 | [15 empty] | 0 | 89.3 | 24.8056
High | 1245 | 223 | 88.7 | 24.6389 | -0.16667 | -0.6 | -173.5 | 127.6526 | 215.9244 | 170.077 | 4.1905 | [15 empty] | 0 | 88.7 | 24.6389
High | 1246 | 224 | 88.1 | 24.4722 | -0.18056 | -0.65 | -187.9583 | 127.6526 | 213.0131 | 152.7074 | 3.7371 | [15 empty] | 0 | 88.1 | 24.4722
High | 1247 | 225 | 87.4 | 24.2778 | -0.19444 | -0.7 | -202.4167 | 127.6526 | 209.6415 | 134.8775 | 3.2745 | [15 empty] | 0 | 87.4 | 24.2778
High | 1248 | 226 | 86.7 | 24.0833 | -0.19444 | -0.7 | -202.4167 | 127.6526 | 206.2969 | 131.5328 | 3.1677 | [15 empty] | 0 | 86.7 | 24.0833
High | 1249 | 227 | 86 | 23.8889 | -0.19444 | -0.7 | -202.4167 | 127.6526 | 202.9791 | 128.2151 | 3.0629 | [15 empty] | 0 | 86 | 23.8889
High | 1250 | 228 | 85.3 | 23.6944 | -0.18056 | -0.65 | -187.9583 | 127.6526 | 199.6882 | 139.3825 | 3.3026 | [15 empty] | 0 | 85.3 | 23.6944
High | 1251 | 229 | 84.7 | 23.5278 | -0.16667 | -0.6 | -173.5 | 127.6526 | 196.8889 | 151.0415 | 3.5537 | [15 empty] | 0 | 84.7 | 23.5278
High | 1252 | 230 | 84.1 | 23.3611 | -0.16667 | -0.6 | -173.5 | 127.6526 | 194.1093 | 148.262 | 3.4636 | [15 empty] | 0 | 84.1 | 23.3611
High | 1253 | 231 | 83.5 | 23.1944 | -0.16667 | -0.6 | -173.5 | 127.6526 | 191.3495 | 145.5022 | 3.3748 | [15 empty] | 0 | 83.5 | 23.1944
High | 1254 | 232 | 82.9 | 23.0278 | -0.16667 | -0.6 | -173.5 | 127.6526 | 188.6095 | 142.7621 | 3.2875 | [15 empty] | 0 | 82.9 | 23.0278
High | 1255 | 233 | 82.3 | 22.8611 | -0.16667 | -0.6 | -173.5 | 127.6526 | 185.8892 | 140.0418 | 3.2015 | [15 empty] | 0 | 82.3 | 22.8611
High | 1256 | 234 | 81.7 | 22.6944 | -0.16667 | -0.6 | -173.5 | 127.6526 | 183.1886 | 137.3413 | 3.1169 | [15 empty] | 0 | 81.7 | 22.6944
High | 1257 | 235 | 81.1 | 22.5278 | -0.16667 | -0.6 | -173.5 | 127.6526 | 180.5079 | 134.6605 | 3.0336 | [15 empty] | 0 | 81.1 | 22.5278
High | 1258 | 236 | 80.5 | 22.3611 | -0.16667 | -0.6 | -173.5 | 127.6526 | 177.8469 | 131.9995 | 2.9517 | [15 empty] | 0 | 80.5 | 22.3611
High | 1259 | 237 | 79.9 | 22.1944 | -0.15278 | -0.55 | -159.0417 | 127.6526 | 175.2056 | 143.8166 | 3.1919 | [15 empty] | 0 | 79.9 | 22.1944
High | 1260 | 238 | 79.4 | 22.0556 | -0.125 | -0.45 | -130.125 | 127.6526 | 173.0197 | 170.5473 | 3.7615 | [15 empty] | 0 | 79.4 | 22.0556
High | 1261 | 239 | 79 | 21.9444 | -0.097222 | -0.35 | -101.2083 | 127.6526 | 171.2808 | 197.7251 | 4.339 | [15 empty] | 0 | 79 | 21.9444
High | 1262 | 240 | 78.7 | 21.8611 | -0.041667 | -0.15 | -43.375 | 127.6526 | 169.9824 | 254.26 | 5.5584 | [15 empty] | 0 | 78.7 | 21.8611
High | 1263 | 241 | 78.7 | 21.8611 | 0.013889 | 0.05 | 14.4583 | 127.6526 | 169.9824 | 312.0933 | 6.8227 | [15 empty] | 0 | 78.7 | 21.8611
High | 1264 | 242 | 78.8 | 21.8889 | 0.055556 | 0.2 | 57.8333 | 127.6526 | 170.4146 | 355.9006 | 7.7903 | [15 empty] | 0 | 78.8 | 21.8889
High | 1265 | 243 | 79.1 | 21.9722 | 0.083333 | 0.3 | 86.75 | 127.6526 | 171.7147 | 386.1173 | 8.4839 | [15 empty] | 0 | 79.1 | 21.9722
High | 1266 | 244 | 79.4 | 22.0556 | 0.069444 | 0.25 | 72.2917 | 127.6526 | 173.0197 | 372.9639 | 8.2259 | [15 empty] | 0 | 79.4 | 22.0556
High | 1267 | 245 | 79.6 | 22.1111 | 0.055556 | 0.2 | 57.8333 | 127.6526 | 173.8924 | 359.3783 | 7.9463 | [15 empty] | 0 | 79.6 | 22.1111
High | 1268 | 246 | 79.8 | 22.1667 | 0.027778 | 0.1 | 28.9167 | 127.6526 | 174.7673 | 331.3366 | 7.3446 | [15 empty] | 0 | 79.8 | 22.1667
High | 1269 | 247 | 79.8 | 22.1667 | -0.027778 | -0.1 | -28.9167 | 127.6526 | 174.7673 | 273.5033 | 6.0627 | [15 empty] | 0 | 79.8 | 22.1667
High | 1270 | 248 | 79.6 | 22.1111 | -0.069444 | -0.25 | -72.2917 | 127.6526 | 173.8924 | 229.2533 | 5.069 | [15 empty] | 0 | 79.6 | 22.1111
High | 1271 | 249 | 79.3 | 22.0278 | -0.097222 | -0.35 | -101.2083 | 127.6526 | 172.5841 | 199.0284 | 4.3842 | [15 empty] | 0 | 79.3 | 22.0278
High | 1272 | 250 | 78.9 | 21.9167 | -0.11111 | -0.4 | -115.6667 | 127.6526 | 170.8474 | 182.8334 | 4.0071 | [15 empty] | 0 | 78.9 | 21.9167
High | 1273 | 251 | 78.5 | 21.8056 | -0.097222 | -0.35 | -101.2083 | 127.6526 | 169.1195 | 195.5638 | 4.2644 | [15 empty] | 0 | 78.5 | 21.8056
High | 1274 | 252 | 78.2 | 21.7222 | -0.083333 | -0.3 | -86.75 | 127.6526 | 167.8294 | 208.732 | 4.5341 | [15 empty] | 0 | 78.2 | 21.7222
High | 1275 | 253 | 77.9 | 21.6389 | -0.069444 | -0.25 | -72.2917 | 127.6526 | 166.5441 | 221.9051 | 4.8018 | [15 empty] | 0 | 77.9 | 21.6389
High | 1276 | 254 | 77.7 | 21.5833 | -0.027778 | -0.1 | -28.9167 | 127.6526 | 165.6901 | 264.426 | 5.7072 | [15 empty] | 0 | 77.7 | 21.5833
High | 1277 | 255 | 77.7 | 21.5833 | 0.013889 | 0.05 | 14.4583 | 127.6526 | 165.6901 | 307.801 | 6.6434 | [15 empty] | 0 | 77.7 | 21.5833
High | 1278 | 256 | 77.8 | 21.6111 | 0.027778 | 0.1 | 28.9167 | 127.6526 | 166.1168 | 322.6861 | 6.9736 | [15 empty] | 0 | 77.8 | 21.6111
High | 1279 | 257 | 77.9 | 21.6389 | 0.041667 | 0.15 | 43.375 | 127.6526 | 166.5441 | 337.5718 | 7.3047 | [15 empty] | 0 | 77.9 | 21.6389
High | 1280 | 258 | 78.1 | 21.6944 | 0.055556 | 0.2 | 57.8333 | 127.6526 | 167.4004 | 352.8864 | 7.6557 | [15 empty] | 0 | 78.1 | 21.6944
High | 1281 | 259 | 78.3 | 21.75 | 0.027778 | 0.1 | 28.9167 | 127.6526 | 168.2589 | 324.8282 | 7.065 | [15 empty] | 0 | 78.3 | 21.75
High | 1282 | 260 | 78.3 | 21.75 | 0.013889 | 0.05 | 14.4583 | 127.6526 | 168.2589 | 310.3698 | 6.7505 | [15 empty] | 0 | 78.3 | 21.75
High | 1283 | 261 | 78.4 | 21.7778 | 0.013889 | 0.05 | 14.4583 | 127.6526 | 168.6889 | 310.7999 | 6.7685 | [15 empty] | 0 | 78.4 | 21.7778
High | 1284 | 262 | 78.4 | 21.7778 | 0 | 0 | 0 | 127.6526 | 168.6889 | 296.3415 | 6.4537 | [15 empty] | 0 | 78.4 | 21.7778
High | 1285 | 263 | 78.4 | 21.7778 | -0.027778 | -0.1 | -28.9167 | 127.6526 | 168.6889 | 267.4249 | 5.8239 | [15 empty] | 0 | 78.4 | 21.7778
High | 1286 | 264 | 78.2 | 21.7222 | -0.055556 | -0.2 | -57.8333 | 127.6526 | 167.8294 | 237.6487 | 5.1623 | [15 empty] | 0 | 78.2 | 21.7222
High | 1287 | 265 | 78 | 21.6667 | -0.069444 | -0.25 | -72.2917 | 127.6526 | 166.972 | 222.333 | 4.8172 | [15 empty] | 0 | 78 | 21.6667
High | 1288 | 266 | 77.7 | 21.5833 | -0.097222 | -0.35 | -101.2083 | 127.6526 | 165.6901 | 192.1344 | 4.1469 | [15 empty] | 0 | 77.7 | 21.5833
High | 1289 | 267 | 77.3 | 21.4722 | -0.11111 | -0.4 | -115.6667 | 127.6526 | 163.9885 | 175.9745 | 3.7786 | [15 empty] | 0 | 77.3 | 21.4722
High | 1290 | 268 | 76.9 | 21.3611 | -0.097222 | -0.35 | -101.2083 | 127.6526 | 162.2957 | 188.74 | 4.0317 | [15 empty] | 0 | 76.9 | 21.3611
High | 1291 | 269 | 76.6 | 21.2778 | -0.097222 | -0.35 | -101.2083 | 127.6526 | 161.0319 | 187.4762 | 3.9891 | [15 empty] | 0 | 76.6 | 21.2778
High | 1292 | 270 | 76.2 | 21.1667 | -0.125 | -0.45 | -130.125 | 127.6526 | 159.3545 | 156.8821 | 3.3207 | [15 empty] | 0 | 76.2 | 21.1667
High | 1293 | 271 | 75.7 | 21.0278 | -0.13889 | -0.5 | -144.5833 | 127.6526 | 157.2701 | 140.3394 | 2.951 | [15 empty] | 0 | 75.7 | 21.0278
High | 1294 | 272 | 75.2 | 20.8889 | -0.13889 | -0.5 | -144.5833 | 127.6526 | 155.1994 | 138.2687 | 2.8883 | [15 empty] | 0 | 75.2 | 20.8889
High | 1295 | 273 | 74.7 | 20.75 | -0.11111 | -0.4 | -115.6667 | 127.6526 | 153.1425 | 165.1284 | 3.4264 | [15 empty] | 0 | 74.7 | 20.75
High | 1296 | 274 | 74.4 | 20.6667 | -0.055556 | -0.2 | -57.8333 | 127.6526 | 151.9149 | 221.7342 | 4.5825 | [15 empty] | 0 | 74.4 | 20.6667
High | 1297 | 275 | 74.3 | 20.6389 | 0 | 0 | 0 | 127.6526 | 151.5068 | 279.1594 | 5.7615 | [15 empty] | 0 | 74.3 | 20.6389
High | 1298 | 276 | 74.4 | 20.6667 | 0.041667 | 0.15 | 43.375 | 127.6526 | 151.9149 | 322.9425 | 6.6741 | [15 empty] | 0 | 74.4 | 20.6667
High | 1299 | 277 | 74.6 | 20.7222 | 0.069444 | 0.25 | 72.2917 | 127.6526 | 152.7327 | 352.677 | 7.3083 | [15 empty] | 0 | 74.6 | 20.7222
High | 1300 | 278 | 74.9 | 20.8056 | 0.069444 | 0.25 | 72.2917 | 127.6526 | 153.9636 | 353.9079 | 7.3633 | [15 empty] | 0 | 74.9 | 20.8056
High | 1301 | 279 | 75.1 | 20.8611 | 0.055556 | 0.2 | 57.8333 | 127.6526 | 154.7869 | 340.2729 | 7.0985 | [15 empty] | 0 | 75.1 | 20.8611
High | 1302 | 280 | 75.3 | 20.9167 | 0.055556 | 0.2 | 57.8333 | 127.6526 | 155.6125 | 341.0984 | 7.1346 | [15 empty] | 0 | 75.3 | 20.9167
High | 1303 | 281 | 75.5 | 20.9722 | 0.069444 | 0.25 | 72.2917 | 127.6526 | 156.4402 | 356.3845 | 7.4742 | [15 empty] | 0 | 75.5 | 20.9722
High | 1304 | 282 | 75.8 | 21.0556 | 0.055556 | 0.2 | 57.8333 | 127.6526 | 157.6859 | 343.1719 | 7.2257 | [15 empty] | 0 | 75.8 | 21.0556
High | 1305 | 283 | 75.9 | 21.0833 | 0.027778 | 0.1 | 28.9167 | 127.6526 | 158.1022 | 314.6715 | 6.6343 | [15 empty] | 0 | 75.9 | 21.0833
High | 1306 | 284 | 76 | 21.1111 | 0.013889 | 0.05 | 14.4583 | 127.6526 | 158.5191 | 300.6301 | 6.3466 | [15 empty] | 0 | 76 | 21.1111
High | 1307 | 285 | 76 | 21.1111 | 0 | 0 | 0 | 127.6526 | 158.5191 | 286.1717 | 6.0414 | [15 empty] | 0 | 76 | 21.1111
High | 1308 | 286 | 76 | 21.1111 | -0.013889 | -0.05 | -14.4583 | 127.6526 | 158.5191 | 271.7134 | 5.7362 | [15 empty] | 0 | 76 | 21.1111
High | 1309 | 287 | 75.9 | 21.0833 | -0.013889 | -0.05 | -14.4583 | 127.6526 | 158.1022 | 271.2965 | 5.7198 | [15 empty] | 0 | 75.9 | 21.0833
High | 1310 | 288 | 75.9 | 21.0833 | -0.013889 | -0.05 | -14.4583 | 127.6526 | 158.1022 | 271.2965 | 5.7198 | [15 empty] | 0 | 75.9 | 21.0833
High | 1311 | 289 | 75.8 | 21.0556 | -0.027778 | -0.1 | -28.9167 | 127.6526 | 157.6859 | 256.4219 | 5.3991 | [15 empty] | 0 | 75.8 | 21.0556
High | 1312 | 290 | 75.7 | 21.0278 | -0.041667 | -0.15 | -43.375 | 127.6526 | 157.2701 | 241.5477 | 5.0792 | [15 empty] | 0 | 75.7 | 21.0278
High | 1313 | 291 | 75.5 | 20.9722 | -0.069444 | -0.25 | -72.2917 | 127.6526 | 156.4402 | 211.8012 | 4.4419 | [15 empty] | 0 | 75.5 | 20.9722
High | 1314 | 292 | 75.2 | 20.8889 | -0.069444 | -0.25 | -72.2917 | 127.6526 | 155.1994 | 210.5604 | 4.3984 | [15 empty] | 0 | 75.2 | 20.8889
High | 1315 | 293 | 75 | 20.8333 | -0.069444 | -0.25 | -72.2917 | 127.6526 | 154.375 | 209.736 | 4.3695 | [15 empty] | 0 | 75 | 20.8333
High | 1316 | 294 | 74.7 | 20.75 | -0.125 | -0.45 | -130.125 | 127.6526 | 153.1425 | 150.6701 | 3.1264 | [15 empty] | 0 | 74.7 | 20.75
High | 1317 | 295 | 74.1 | 20.5833 | -0.13889 | -0.5 | -144.5833 | 127.6526 | 150.6922 | 133.7615 | 2.7533 | [15 empty] | 0 | 74.1 | 20.5833
High | 1318 | 296 | 73.7 | 20.4722 | -0.11111 | -0.4 | -115.6667 | 127.6526 | 149.0697 | 161.0557 | 3.2972 | [15 empty] | 0 | 73.7 | 20.4722
High | 1319 | 297 | 73.3 | 20.3611 | -0.027778 | -0.1 | -28.9167 | 127.6526 | 147.456 | 246.1919 | 5.0127 | [15 empty] | 0 | 73.3 | 20.3611
High | 1320 | 298 | 73.5 | 20.4167 | 0.097222 | 0.35 | 101.2083 | 127.6526 | 148.2618 | 377.1227 | 7.6996 | [15 empty] | 0 | 73.5 | 20.4167
High | 1321 | 299 | 74 | 20.5556 | 0.19444 | 0.7 | 202.4167 | 127.6526 | 150.2858 | 480.3551 | 9.874 | [15 empty] | 0 | 74 | 20.5556
High | 1322 | 300 | 74.9 | 20.8056 | 0.29167 | 1.05 | 303.625 | 127.6526 | 153.9636 | 585.2412 | 12.1763 | [15 empty] | 0 | 74.9 | 20.8056
High | 1323 | 301 | 76.1 | 21.1389 | 0.38889 | 1.4 | 404.8333 | 127.6526 | 158.9365 | 691.4225 | 14.6159 | [15 empty] | 0 | 76.1 | 21.1389
High | 1324 | 302 | 77.7 | 21.5833 | 0.43056 | 1.55 | 448.2083 | 127.6526 | 165.6901 | 741.551 | 16.0051 | [15 empty] | 0 | 77.7 | 21.5833
High | 1325 | 303 | 79.2 | 22 | 0.36111 | 1.3 | 375.9167 | 127.6526 | 172.1491 | 675.7184 | 14.8658 | [15 empty] | 0 | 79.2 | 22
High | 1326 | 304 | 80.3 | 22.3056 | 0.22222 | 0.8 | 231.3333 | 127.6526 | 176.9642 | 535.9502 | 11.9547 | [15 empty] | 0 | 80.3 | 22.3056
High | 1327 | 305 | 80.8 | 22.4444 | 0.097222 | 0.35 | 101.2083 | 127.6526 | 179.1749 | 408.0359 | 9.1581 | [15 empty] | 0 | 80.8 | 22.4444
High | 1328 | 306 | 81 | 22.5 | 0.027778 | 0.1 | 28.9167 | 127.6526 | 180.063 | 336.6323 | 7.5742 | [15 empty] | 0 | 81 | 22.5
High | 1329 | 307 | 81 | 22.5 | 0 | 0 | 0 | 127.6526 | 180.063 | 307.7156 | 6.9236 | [15 empty] | 0 | 81 | 22.5
High | 1330 | 308 | 81 | 22.5 | 0 | 0 | 0 | 127.6526 | 180.063 | 307.7156 | 6.9236 | [15 empty] | 0 | 81 | 22.5
High | 1331 | 309 | 81 | 22.5 | 0 | 0 | 0 | 127.6526 | 180.063 | 307.7156 | 6.9236 | [15 empty] | 0 | 81 | 22.5
High | 1332 | 310 | 81 | 22.5 | -0.013889 | -0.05 | -14.4583 | 127.6526 | 180.063 | 293.2573 | 6.5983 | [15 empty] | 0 | 81 | 22.5
High | 1333 | 311 | 80.9 | 22.4722 | -0.055556 | -0.2 | -57.8333 | 127.6526 | 179.6187 | 249.438 | 5.6054 | [15 empty] | 0 | 80.9 | 22.4722
High | 1334 | 312 | 80.6 | 22.3889 | -0.083333 | -0.3 | -86.75 | 127.6526 | 178.289 | 219.1916 | 4.9075 | [15 empty] | 0 | 80.6 | 22.3889
High | 1335 | 313 | 80.3 | 22.3056 | -0.083333 | -0.3 | -86.75 | 127.6526 | 176.9642 | 217.8669 | 4.8596 | [15 empty] | 0 | 80.3 | 22.3056
High | 1336 | 314 | 80 | 22.2222 | -0.055556 | -0.2 | -57.8333 | 127.6526 | 175.6444 | 245.4637 | 5.4547 | [15 empty] | 0 | 80 | 22.2222
High | 1337 | 315 | 79.9 | 22.1944 | -0.027778 | -0.1 | -28.9167 | 127.6526 | 175.2056 | 273.9416 | 6.08 | [15 empty] | 0 | 79.9 | 22.1944
High | 1338 | 316 | 79.8 | 22.1667 | -0.013889 | -0.05 | -14.4583 | 127.6526 | 174.7673 | 287.9616 | 6.3831 | [15 empty] | 0 | 79.8 | 22.1667
High | 1339 | 317 | 79.8 | 22.1667 | 0 | 0 | 0 | 127.6526 | 174.7673 | 302.4199 | 6.7036 | [15 empty] | 0 | 79.8 | 22.1667
High | 1340 | 318 | 79.8 | 22.1667 | 0.013889 | 0.05 | 14.4583 | 127.6526 | 174.7673 | 316.8783 | 7.0241 | [15 empty] | 0 | 79.8 | 22.1667
High | 1341 | 319 | 79.9 | 22.1944 | 0.027778 | 0.1 | 28.9167 | 127.6526 | 175.2056 | 331.7749 | 7.3636 | [15 empty] | 0 | 79.9 | 22.1944
High | 1342 | 320 | 80 | 22.2222 | 0.069444 | 0.25 | 72.2917 | 127.6526 | 175.6444 | 375.5887 | 8.3464 | [15 empty] | 0 | 80 | 22.2222
High | 1343 | 321 | 80.4 | 22.3333 | 0.11111 | 0.4 | 115.6667 | 127.6526 | 177.4053 | 420.7246 | 9.3962 | [15 empty] | 0 | 80.4 | 22.3333
High | 1344 | 322 | 80.8 | 22.4444 | 0.11111 | 0.4 | 115.6667 | 127.6526 | 179.1749 | 422.4942 | 9.4826 | [15 empty] | 0 | 80.8 | 22.4444
High | 1345 | 323 | 81.2 | 22.5556 | 0.097222 | 0.35 | 101.2083 | 127.6526 | 180.9533 | 409.8143 | 9.2436 | [15 empty] | 0 | 81.2 | 22.5556
High | 1346 | 324 | 81.5 | 22.6389 | 0.055556 | 0.2 | 57.8333 | 127.6526 | 182.2929 | 367.7788 | 8.3261 | [15 empty] | 0 | 81.5 | 22.6389
High | 1347 | 325 | 81.6 | 22.6667 | 0.013889 | 0.05 | 14.4583 | 127.6526 | 182.7405 | 324.8514 | 7.3633 | [15 empty] | 0 | 81.6 | 22.6667
High | 1348 | 326 | 81.6 | 22.6667 | -0.027778 | -0.1 | -28.9167 | 127.6526 | 182.7405 | 281.4764 | 6.3801 | [15 empty] | 0 | 81.6 | 22.6667
High | 1349 | 327 | 81.4 | 22.6111 | -0.125 | -0.45 | -130.125 | 127.6526 | 181.8458 | 179.3734 | 4.0558 | [15 empty] | 0 | 81.4 | 22.6111
High | 1350 | 328 | 80.7 | 22.4167 | -0.25 | -0.9 | -260.25 | 127.6526 | 178.7317 | 46.1343 | 1.0342 | [15 empty] | 0 | 80.7 | 22.4167
High | 1351 | 329 | 79.6 | 22.1111 | -0.34722 | -1.25 | -361.4583 | 127.6526 | 173.8924 | -59.9133 | -1.3248 | [15 empty] | 0 | 79.6 | 22.1111
High | 1352 | 330 | 78.2 | 21.7222 | -0.38889 | -1.4 | -404.8333 | 127.6526 | 167.8294 | -109.3513 | -2.3754 | [15 empty] | 0 | 78.2 | 21.7222
High | 1353 | 331 | 76.8 | 21.3333 | -0.40278 | -1.45 | -419.2917 | 127.6526 | 161.8739 | -129.7651 | -2.7683 | [15 empty] | 0 | 76.8 | 21.3333
High | 1354 | 332 | 75.3 | 20.9167 | -0.41667 | -1.5 | -433.75 | 127.6526 | 155.6125 | -150.4849 | -3.1476 | [15 empty] | 0 | 75.3 | 20.9167
High | 1355 | 333 | 73.8 | 20.5 | -0.44444 | -1.6 | -462.6667 | 127.6526 | 149.4745 | -185.5395 | -3.8036 | [15 empty] | 0 | 73.8 | 20.5
High | 1356 | 334 | 72.1 | 20.0278 | -0.5 | -1.8 | -520.5 | 127.6526 | 142.6675 | -250.1799 | -5.0105 | [15 empty] | 0 | 72.1 | 20.0278
High | 1357 | 335 | 70.2 | 19.5 | -0.54167 | -1.95 | -563.875 | 127.6526 | 135.2473 | -300.9751 | -5.869 | [15 empty] | 0 | 70.2 | 19.5
High | 1358 | 336 | 68.2 | 18.9444 | -0.56944 | -2.05 | -592.7917 | 127.6526 | 127.6507 | -337.4883 | -6.3935 | [15 empty] | 0 | 68.2 | 18.9444
High | 1359 | 337 | 66.1 | 18.3611 | -0.61111 | -2.2 | -636.1667 | 127.6526 | 119.9105 | -388.6035 | -7.1352 | [15 empty] | 0 | 66.1 | 18.3611
High | 1360 | 338 | 63.8 | 17.7222 | -0.625 | -2.25 | -650.625 | 127.6526 | 111.711 | -411.2614 | -7.2885 | [15 empty] | 0 | 63.8 | 17.7222
High | 1361 | 339 | 61.6 | 17.1111 | -0.5 | -1.8 | -520.5 | 127.6526 | 104.1396 | -288.7078 | -4.9401 | [15 empty] | 0 | 61.6 | 17.1111
High | 1362 | 340 | 60.2 | 16.7222 | -0.25 | -0.9 | -260.25 | 127.6526 | 99.4598 | -33.1376 | -0.55413 | [15 empty] | 0 | 60.2 | 16.7222
High | 1363 | 341 | 59.8 | 16.6111 | 0.027778 | 0.1 | 28.9167 | 127.6526 | 98.1424 | 254.7117 | 4.231 | [15 empty] | 0 | 59.8 | 16.6111
High | 1364 | 342 | 60.4 | 16.7778 | 0.27778 | 1 | 289.1667 | 127.6526 | 100.1217 | 516.941 | 8.6731 | [15 empty] | 0 | 60.4 | 16.7778
High | 1365 | 343 | 61.8 | 17.1667 | 0.30556 | 1.1 | 318.0833 | 127.6526 | 104.8169 | 550.5529 | 9.4512 | [15 empty] | 0 | 61.8 | 17.1667
High | 1366 | 344 | 62.6 | 17.3889 | 0.125 | 0.45 | 130.125 | 127.6526 | 107.5482 | 365.3258 | 6.3526 | [15 empty] | 0 | 62.6 | 17.3889
High | 1367 | 345 | 62.7 | 17.4167 | -0.097222 | -0.35 | -101.2083 | 127.6526 | 107.8921 | 134.3364 | 2.3397 | [15 empty] | 0 | 62.7 | 17.4167
High | 1368 | 346 | 61.9 | 17.1944 | -0.375 | -1.35 | -390.375 | 127.6526 | 105.1564 | -157.566 | -2.7093 | [15 empty] | 0 | 61.9 | 17.1944
High | 1369 | 347 | 60 | 16.6667 | -0.48611 | -1.75 | -506.0417 | 127.6526 | 98.8 | -279.589 | -4.6598 | [15 empty] | 0 | 60 | 16.6667
High | 1370 | 348 | 58.4 | 16.2222 | -0.30556 | -1.1 | -318.0833 | 127.6526 | 93.6009 | -96.8298 | -1.5708 | [15 empty] | 0 | 58.4 | 16.2222
High | 1371 | 349 | 57.8 | 16.0556 | -0.083333 | -0.3 | -86.75 | 127.6526 | 91.6875 | 132.5901 | 2.1288 | [15 empty] | 0 | 57.8 | 16.0556
High | 1372 | 350 | 57.8 | 16.0556 | 0 | 0 | 0 | 127.6526 | 91.6875 | 219.3401 | 3.5216 | [15 empty] | 0 | 57.8 | 16.0556
High | 1373 | 351 | 57.8 | 16.0556 | -0.069444 | -0.25 | -72.2917 | 127.6526 | 91.6875 | 147.0485 | 2.3609 | [15 empty] | 0 | 57.8 | 16.0556
High | 1374 | 352 | 57.3 | 15.9167 | -0.22222 | -0.8 | -231.3333 | 127.6526 | 90.1081 | -13.5726 | -0.21603 | [15 empty] | 0 | 57.3 | 15.9167
High | 1375 | 353 | 56.2 | 15.6111 | -0.41667 | -1.5 | -433.75 | 127.6526 | 86.6816 | -219.4157 | -3.4253 | [15 empty] | 0 | 56.2 | 15.6111
High | 1376 | 354 | 54.3 | 15.0833 | -0.75 | -2.7 | -780.75 | 127.6526 | 80.9197 | -572.1777 | -8.6303 | [15 empty] | 0 | 54.3 | 15.0833
High | 1377 | 355 | 50.8 | 14.1111 | -1.2222 | -4.4 | -1272.3333 | 127.6526 | 70.8242 | -1073.8565 | -15.1533 | [15 empty] | 0 | 50.8 | 14.1111
High | 1378 | 356 | 45.5 | 12.6389 | -1.4722 | -5.3 | -1532.5833 | 127.6526 | 56.8169 | -1348.1138 | -17.0387 | [15 empty] | 0 | 45.5 | 12.6389
High | 1379 | 357 | 40.2 | 11.1667 | -1.4722 | -5.3 | -1532.5833 | 127.6526 | 44.3513 | -1360.5794 | -15.1931 | [15 empty] | 0 | 40.2 | 11.1667
High | 1380 | 358 | 34.9 | 9.6944 | -1.4722 | -5.3 | -1532.5833 | 127.6526 | 33.4276 | -1371.5031 | -13.296 | [15 empty] | 0 | 34.9 | 9.6944
High | 1381 | 359 | 29.6 | 8.2222 | -1.0556 | -3.8 | -1098.8333 | 127.6526 | 24.0457 | -947.135 | -7.7876 | [15 empty] | 0 | 29.6 | 8.2222
High | 1382 | 360 | 27.3 | 7.5833 | -0.041667 | -0.15 | -43.375 | 127.6526 | 20.4541 | 104.7317 | 0.79422 | [15 empty] | 0 | 27.3 | 7.5833
High | 1383 | 361 | 29.3 | 8.1389 | 0.77778 | 2.8 | 809.6667 | 127.6526 | 23.5608 | 960.8801 | 7.8205 | [15 empty] | 0 | 29.3 | 8.1389
High | 1384 | 362 | 32.9 | 9.1389 | 0.875 | 3.15 | 910.875 | 127.6526 | 29.7061 | 1068.2338 | 9.7625 | [15 empty] | 0 | 32.9 | 9.1389
High | 1385 | 363 | 35.6 | 9.8889 | 0.52778 | 1.9 | 549.4167 | 127.6526 | 34.782 | 711.8513 | 7.0394 | [15 empty] | 0 | 35.6 | 9.8889
High | 1386 | 364 | 36.7 | 10.1944 | 0.27778 | 1 | 289.1667 | 127.6526 | 36.9646 | 453.7839 | 4.6261 | [15 empty] | 0 | 36.7 | 10.1944
High | 1387 | 365 | 37.6 | 10.4444 | 0.375 | 1.35 | 390.375 | 127.6526 | 38.7999 | 556.8275 | 5.8158 | [15 empty] | 0 | 37.6 | 10.4444
High | 1388 | 366 | 39.4 | 10.9444 | 0.68056 | 2.45 | 708.4583 | 127.6526 | 42.6037 | 878.7146 | 9.617 | [15 empty] | 0 | 39.4 | 10.9444
High | 1389 | 367 | 42.5 | 11.8056 | 0.98611 | 3.55 | 1026.5417 | 127.6526 | 49.5715 | 1203.7658 | 14.2111 | [15 empty] | 0 | 42.5 | 11.8056
High | 1390 | 368 | 46.5 | 12.9167 | 1.0694 | 3.85 | 1113.2917 | 127.6526 | 59.3417 | 1300.286 | 16.7954 | [15 empty] | 0 | 46.5 | 12.9167
High | 1391 | 369 | 50.2 | 13.9444 | 0.875 | 3.15 | 910.875 | 127.6526 | 69.1611 | 1107.6887 | 15.4461 | [15 empty] | 0 | 50.2 | 13.9444
High | 1392 | 370 | 52.8 | 14.6667 | 0.56944 | 2.05 | 592.7917 | 127.6526 | 76.5107 | 796.955 | 11.6887 | [15 empty] | 0 | 52.8 | 14.6667
High | 1393 | 371 | 54.3 | 15.0833 | 0.29167 | 1.05 | 303.625 | 127.6526 | 80.9197 | 512.1973 | 7.7256 | [15 empty] | 0 | 54.3 | 15.0833
High | 1394 | 372 | 54.9 | 15.25 | 0.083333 | 0.3 | 86.75 | 127.6526 | 82.7178 | 297.1205 | 4.5311 | [15 empty] | 0 | 54.9 | 15.25
High | 1395 | 373 | 54.9 | 15.25 | -0.027778 | -0.1 | -28.9167 | 127.6526 | 82.7178 | 181.4538 | 2.7672 | [15 empty] | 0 | 54.9 | 15.25
High | 1396 | 374 | 54.7 | 15.1944 | -0.11111 | -0.4 | -115.6667 | 127.6526 | 82.1162 | 94.1022 | 1.4298 | [15 empty] | 0 | 54.7 | 15.1944
High | 1397 | 375 | 54.1 | 15.0278 | -0.20833 | -0.75 | -216.875 | 127.6526 | 80.3247 | -8.8977 | -0.13371 | [15 empty] | 0 | 54.1 | 15.0278
High | 1398 | 376 | 53.2 | 14.7778 | -0.27778 | -1 | -289.1667 | 127.6526 | 77.6744 | -83.8397 | -1.239 | [15 empty] | 0 | 53.2 | 14.7778
High | 1399 | 377 | 52.1 | 14.4722 | -0.34722 | -1.25 | -361.4583 | 127.6526 | 74.4955 | -159.3102 | -2.3056 | [15 empty] | 0 | 52.1 | 14.4722
High | 1400 | 378 | 50.7 | 14.0833 | -0.41667 | -1.5 | -433.75 | 127.6526 | 70.5457 | -235.5517 | -3.3174 | [15 empty] | 0 | 50.7 | 14.0833
High | 1401 | 379 | 49.1 | 13.6389 | -0.45833 | -1.65 | -477.125 | 127.6526 | 66.1633 | -283.309 | -3.864 | [15 empty] | 0 | 49.1 | 13.6389
High | 1402 | 380 | 47.4 | 13.1667 | -0.54167 | -1.95 | -563.875 | 127.6526 | 61.6611 | -374.5613 | -4.9317 | [15 empty] | 0 | 47.4 | 13.1667
High | 1403 | 381 | 45.2 | 12.5556 | -0.77778 | -2.8 | -809.6667 | 127.6526 | 56.0701 | -625.9439 | -7.8591 | [15 empty] | 0 | 45.2 | 12.5556
High | 1404 | 382 | 41.8 | 11.6111 | -1.2083 | -4.35 | -1257.875 | 127.6526 | 47.952 | -1082.2703 | -12.5664 | [15 empty] | 0 | 41.8 | 11.6111
High | 1405 | 383 | 36.5 | 10.1389 | -1.4722 | -5.3 | -1532.5833 | 127.6526 | 36.5629 | -1368.3678 | -13.8737 | [15 empty] | 0 | 36.5 | 10.1389
High | 1406 | 384 | 31.2 | 8.6667 | -1.2361 | -4.45 | -1286.7917 | 127.6526 | 26.7155 | -1132.4235 | -9.8143 | [15 empty] | 0 | 31.2 | 8.6667
High | 1407 | 385 | 27.6 | 7.6667 | -0.59722 | -2.15 | -621.7083 | 127.6526 | 20.9061 | -473.1496 | -3.6275 | [15 empty] | 0 | 27.6 | 7.6667
High | 1408 | 386 | 26.9 | 7.4722 | -0.041667 | -0.15 | -43.375 | 127.6526 | 19.8591 | 104.1367 | 0.77813 | [15 empty] | 0 | 26.9 | 7.4722
High | 1409 | 387 | 27.3 | 7.5833 | 0.083333 | 0.3 | 86.75 | 127.6526 | 20.4541 | 234.8567 | 1.781 | [15 empty] | 0 | 27.3 | 7.5833
High | 1410 | 388 | 27.5 | 7.6389 | 0.013889 | 0.05 | 14.4583 | 127.6526 | 20.7549 | 162.8658 | 1.2441 | [15 empty] | 0 | 27.5 | 7.6389
High | 1411 | 389 | 27.4 | 7.6111 | -0.055556 | -0.2 | -57.8333 | 127.6526 | 20.6042 | 90.4235 | 0.68822 | [15 empty] | 0 | 27.4 | 7.6111
High | 1412 | 390 | 27.1 | 7.5278 | -0.097222 | -0.35 | -101.2083 | 127.6526 | 20.1555 | 46.5998 | 0.35079 | [15 empty] | 0 | 27.1 | 7.5278
High | 1413 | 391 | 26.7 | 7.4167 | -0.041667 | -0.15 | -43.375 | 127.6526 | 19.5649 | 103.8425 | 0.77017 | [15 empty] | 0 | 26.7 | 7.4167
High | 1414 | 392 | 26.8 | 7.4444 | 0.20833 | 0.75 | 216.875 | 127.6526 | 19.7117 | 364.2393 | 2.7116 | [15 empty] | 0 | 26.8 | 7.4444
High | 1415 | 393 | 28.2 | 7.8333 | 0.59722 | 2.15 | 621.7083 | 127.6526 | 21.8249 | 771.1859 | 6.041 | [15 empty] | 0 | 28.2 | 7.8333
High | 1416 | 394 | 31.1 | 8.6389 | 0.91667 | 3.3 | 954.25 | 127.6526 | 26.5445 | 1108.4472 | 9.5758 | [15 empty] | 0 | 31.1 | 8.6389
High | 1417 | 395 | 34.8 | 9.6667 | 1.0139 | 3.65 | 1055.4583 | 127.6526 | 33.2363 | 1216.3473 | 11.758 | [15 empty] | 0 | 34.8 | 9.6667
High | 1418 | 396 | 38.4 | 10.6667 | 0.84722 | 3.05 | 881.9583 | 127.6526 | 40.4685 | 1050.0794 | 11.2008 | [15 empty] | 0 | 38.4 | 10.6667
High | 1419 | 397 | 40.9 | 11.3611 | 0.45833 | 1.65 | 477.125 | 127.6526 | 45.9093 | 650.687 | 7.3925 | [15 empty] | 0 | 40.9 | 11.3611
High | 1420 | 398 | 41.7 | 11.5833 | 0 | 0 | 0 | 127.6526 | 47.7229 | 175.3755 | 2.0314 | [15 empty] | 0 | 41.7 | 11.5833
High | 1421 | 399 | 40.9 | 11.3611 | -0.47222 | -1.7 | -491.5833 | 127.6526 | 45.9093 | -318.0214 | -3.6131 | [15 empty] | 0 | 40.9 | 11.3611
High | 1422 | 400 | 38.3 | 10.6389 | -0.77778 | -2.8 | -809.6667 | 127.6526 | 40.258 | -641.7561 | -6.8276 | [15 empty] | 0 | 38.3 | 10.6389
High | 1423 | 401 | 35.3 | 9.8056 | -0.55556 | -2 | -578.3333 | 127.6526 | 34.1982 | -416.4825 | -4.0838 | [15 empty] | 0 | 35.3 | 9.8056
High | 1424 | 402 | 34.3 | 9.5278 | -0.097222 | -0.35 | -101.2083 | 127.6526 | 32.2881 | 58.7324 | 0.55959 | [15 empty] | 0 | 34.3 | 9.5278
High | 1425 | 403 | 34.6 | 9.6111 | 0.27778 | 1 | 289.1667 | 127.6526 | 32.8554 | 449.6747 | 4.3219 | [15 empty] | 0 | 34.6 | 9.6111
High | 1426 | 404 | 36.3 | 10.0833 | 0.68056 | 2.45 | 708.4583 | 127.6526 | 36.1633 | 872.2742 | 8.7954 | [15 empty] | 0 | 36.3 | 10.0833
High | 1427 | 405 | 39.5 | 10.9722 | 0.76389 | 2.75 | 795.2083 | 127.6526 | 42.8202 | 965.6812 | 10.5957 | [15 empty] | 0 | 39.5 | 10.9722
High | 1428 | 406 | 41.8 | 11.6111 | 0.41667 | 1.5 | 433.75 | 127.6526 | 47.952 | 609.3547 | 7.0753 | [15 empty] | 0 | 41.8 | 11.6111
High | 1429 | 407 | 42.5 | 11.8056 | 0.013889 | 0.05 | 14.4583 | 127.6526 | 49.5715 | 191.6825 | 2.2629 | [15 empty] | 0 | 42.5 | 11.8056
High | 1430 | 408 | 41.9 | 11.6389 | -0.33333 | -1.2 | -347 | 127.6526 | 48.1817 | -171.1656 | -1.9922 | [15 empty] | 0 | 41.9 | 11.6389
High | 1431 | 409 | 40.1 | 11.1389 | -0.73611 | -2.65 | -766.2917 | 127.6526 | 44.1309 | -594.5081 | -6.6222 | [15 empty] | 0 | 40.1 | 11.1389
High | 1432 | 410 | 36.6 | 10.1667 | -1.2222 | -4.4 | -1272.3333 | 127.6526 | 36.7635 | -1107.9172 | -11.2638 | [15 empty] | 0 | 36.6 | 10.1667
High | 1433 | 411 | 31.3 | 8.6944 | -1.4722 | -5.3 | -1532.5833 | 127.6526 | 26.887 | -1378.0437 | -11.9813 | [15 empty] | 0 | 31.3 | 8.6944
High | 1434 | 412 | 26 | 7.2222 | -1.4861 | -5.35 | -1547.0417 | 127.6526 | 18.5524 | -1400.8366 | -10.1172 | [15 empty] | 0 | 26 | 7.2222
High | 1435 | 413 | 20.6 | 5.7222 | -0.95833 | -3.45 | -997.625 | 127.6526 | 11.6463 | -858.3261 | -4.9115 | [15 empty] | 0 | 20.6 | 5.7222
High | 1436 | 414 | 19.1 | 5.3056 | -0.125 | -0.45 | -130.125 | 127.6526 | 10.012 | 7.5396 | 0.040002 | [15 empty] | 0 | 19.1 | 5.3056
High | 1437 | 415 | 19.7 | 5.4722 | 0.27778 | 1 | 289.1667 | 127.6526 | 10.6509 | 427.4702 | 2.3392 | [15 empty] | 0 | 19.7 | 5.4722
High | 1438 | 416 | 21.1 | 5.8611 | 0.31944 | 1.15 | 332.5417 | 127.6526 | 12.2185 | 472.4128 | 2.7689 | [15 empty] | 0 | 21.1 | 5.8611
High | 1439 | 417 | 22 | 6.1111 | 0.13889 | 0.5 | 144.5833 | 127.6526 | 13.2831 | 285.5191 | 1.7448 | [15 empty] | 0 | 22 | 6.1111
High | 1440 | 418 | 22.1 | 6.1389 | -0.083333 | -0.3 | -86.75 | 127.6526 | 13.4041 | 54.3068 | 0.33338 | [15 empty] | 0 | 22.1 | 6.1389
High | 1441 | 419 | 21.4 | 5.9444 | -0.34722 | -1.25 | -361.4583 | 127.6526 | 12.5685 | -221.2373 | -1.3151 | [15 empty] | 0 | 21.4 | 5.9444
High | 1442 | 420 | 19.6 | 5.4444 | -0.43056 | -1.55 | -448.2083 | 127.6526 | 10.5431 | -310.0127 | -1.6878 | [15 empty] | 0 | 19.6 | 5.4444
High | 1443 | 421 | 18.3 | 5.0833 | -0.22222 | -0.8 | -231.3333 | 127.6526 | 9.1909 | -94.4898 | -0.48032 | [15 empty] | 0 | 18.3 | 5.0833
High | 1444 | 422 | 18 | 5 | 0 | 0 | 0 | 127.6526 | 8.892 | 136.5446 | 0.68272 | [15 empty] | 0 | 18 | 5
High | 1445 | 423 | 18.3 | 5.0833 | 0.069444 | 0.25 | 72.2917 | 127.6526 | 9.1909 | 209.1352 | 1.0631 | [15 empty] | 0 | 18.3 | 5.0833
High | 1446 | 424 | 18.5 | 5.1389 | -0.055556 | -0.2 | -57.8333 | 127.6526 | 9.3929 | 79.2122 | 0.40706 | [15 empty] | 0 | 18.5 | 5.1389
High | 1447 | 425 | 17.9 | 4.9722 | -0.48611 | -1.75 | -506.0417 | 127.6526 | 8.7935 | -369.5956 | -1.8377 | [15 empty] | 0 | 17.9 | 4.9722
High | 1448 | 426 | 15 | 4.1667 | -1.1111 | -4 | -1156.6667 | 127.6526 | 6.175 | -1022.839 | -4.2618 | [15 empty] | 0 | 15 | 4.1667
High | 1449 | 427 | 9.9 | 2.75 | -1.4444 | -5.2 | -1503.6667 | 127.6526 | 2.6898 | -1373.3242 | -3.7766 | [15 empty] | 0 | 9.9 | 2.75
High | 1450 | 428 | 4.6 | 1.2778 | -1.2083 | -4.35 | -1257.875 | 127.6526 | 0.58072 | -1129.6417 | -1.4434 | [15 empty] | 0 | 4.6 | 1.2778
High | 1451 | 429 | 1.2 | 0.33333 | -0.63889 | -2.3 | -665.0833 | 127.6526 | 0.03952 | -537.3912 | -0.17913 | [15 empty] | 0 | 1.2 | 0.33333
High | 1452 | 430 | 0 | 0 | -0.16667 | -0.6 | -173.5 | 127.6526 | 0 | -45.8474 | 0 | [15 empty] | 1 |  | 0
High | 1453 | 431 | 0 | 0 | 0 | 0 | 0 | 127.6526 | 0 | 127.6526 | 0 | [15 empty] | 1 |  | 0
High | 1454 | 432 | 0 | 0 | 0 | 0 | 0 | 127.6526 | 0 | 127.6526 | 0 | [15 empty] | 1 |  | 0
High | 1455 | 433 | 0 | 0 | 0 | 0 | 0 | 127.6526 | 0 | 127.6526 | 0 | [15 empty] | 1 |  | 0
High | 1456 | 434 | 0 | 0 | 0 | 0 | 0 | 127.6526 | 0 | 127.6526 | 0 | [15 empty] | 1 |  | 0
High | 1457 | 435 | 0 | 0 | 0 | 0 | 0 | 127.6526 | 0 | 127.6526 | 0 | [15 empty] | 1 |  | 0
High | 1458 | 436 | 0 | 0 | 0 | 0 | 0 | 127.6526 | 0 | 127.6526 | 0 | [15 empty] | 1 |  | 0
High | 1459 | 437 | 0 | 0 | 0 | 0 | 0 | 127.6526 | 0 | 127.6526 | 0 | [15 empty] | 1 |  | 0
High | 1460 | 438 | 0 | 0 | 0 | 0 | 0 | 127.6526 | 0 | 127.6526 | 0 | [15 empty] | 1 |  | 0
High | 1461 | 439 | 0 | 0 | 0 | 0 | 0 | 127.6526 | 0 | 127.6526 | 0 | [15 empty] | 1 |  | 0
High | 1462 | 440 | 0 | 0 | 0 | 0 | 0 | 127.6526 | 0 | 127.6526 | 0 | [15 empty] | 1 |  | 0
High | 1463 | 441 | 0 | 0 | 0 | 0 | 0 | 127.6526 | 0 | 127.6526 | 0 | [15 empty] | 1 |  | 0
High | 1464 | 442 | 0 | 0 | 0 | 0 | 0 | 127.6526 | 0 | 127.6526 | 0 | [15 empty] | 1 |  | 0
High | 1465 | 443 | 0 | 0 | 0 | 0 | 0 | 127.6526 | 0 | 127.6526 | 0 | [15 empty] | 1 |  | 0
High | 1466 | 444 | 0 | 0 | 0 | 0 | 0 | 127.6526 | 0 | 127.6526 | 0 | [15 empty] | 1 |  | 0
High | 1467 | 445 | 0 | 0 | 0 | 0 | 0 | 127.6526 | 0 | 127.6526 | 0 | [15 empty] | 1 |  | 0
High | 1468 | 446 | 0 | 0 | 0 | 0 | 0 | 127.6526 | 0 | 127.6526 | 0 | [15 empty] | 1 |  | 0
High | 1469 | 447 | 0 | 0 | 0 | 0 | 0 | 127.6526 | 0 | 127.6526 | 0 | [15 empty] | 1 |  | 0
High | 1470 | 448 | 0 | 0 | 0 | 0 | 0 | 127.6526 | 0 | 127.6526 | 0 | [15 empty] | 1 |  | 0
High | 1471 | 449 | 0 | 0 | 0 | 0 | 0 | 127.6526 | 0 | 127.6526 | 0 | [15 empty] | 1 |  | 0
High | 1472 | 450 | 0 | 0 | 0 | 0 | 0 | 127.6526 | 0 | 127.6526 | 0 | [15 empty] | 1 |  | 0
High | 1473 | 451 | 0 | 0 | 0 | 0 | 0 | 127.6526 | 0 | 127.6526 | 0 | [15 empty] | 1 |  | 0
High | 1474 | 452 | 0 | 0 | 0 | 0 | 0 | 127.6526 | 0 | 127.6526 | 0 | [15 empty] | 1 |  | 0
High | 1475 | 453 | 0 | 0 | 0 | 0 | 0 | 127.6526 | 0 | 127.6526 | 0 | [15 empty] | 1 |  | 0
High | 1476 | 454 | 0 | 0 | 0 | 0 | 0 | 127.6526 | 0 | 127.6526 | 0 | [15 empty] | 1 |  | 0
High | 1477 | 455 | 0 | 0 | 0 | 0 | 0 | 127.6526 | 0 | 127.6526 | 0 | [15 empty] | 1 |  | 0
Extra-high | 1478 | 1 | 0 | 0 | 0.30556 | 1.1 | 318.0833 | 127.6526 | 0 | 445.736 | 0 | [15 empty] | 1 |  | 0
Extra-high | 1479 | 2 | 2.2 | 0.61111 | 0.61111 | 2.2 | 636.1667 | 127.6526 | 0.13283 | 763.9521 | 0.46686 | [15 empty] | 0 | 2.2 | 0.61111
Extra-high | 1480 | 3 | 4.4 | 1.2222 | 0.56944 | 2.05 | 592.7917 | 127.6526 | 0.53132 | 720.9756 | 0.88119 | [15 empty] | 0 | 4.4 | 1.2222
Extra-high | 1481 | 4 | 6.3 | 1.75 | 0.48611 | 1.75 | 506.0417 | 127.6526 | 1.0893 | 634.7836 | 1.1109 | [15 empty] | 0 | 6.3 | 1.75
Extra-high | 1482 | 5 | 7.9 | 2.1944 | 0.40278 | 1.45 | 419.2917 | 127.6526 | 1.7128 | 548.6571 | 1.204 | [15 empty] | 0 | 7.9 | 2.1944
Extra-high | 1483 | 6 | 9.2 | 2.5556 | 0.34722 | 1.25 | 361.4583 | 127.6526 | 2.3229 | 491.4339 | 1.2559 | [15 empty] | 0 | 9.2 | 2.5556
Extra-high | 1484 | 7 | 10.4 | 2.8889 | 0.31944 | 1.15 | 332.5417 | 127.6526 | 2.9684 | 463.1627 | 1.338 | [15 empty] | 0 | 10.4 | 2.8889
Extra-high | 1485 | 8 | 11.5 | 3.1944 | 0.34722 | 1.25 | 361.4583 | 127.6526 | 3.6295 | 492.7405 | 1.574 | [15 empty] | 0 | 11.5 | 3.1944
Extra-high | 1486 | 9 | 12.9 | 3.5833 | 0.44444 | 1.6 | 462.6667 | 127.6526 | 4.567 | 594.8863 | 2.1317 | [15 empty] | 0 | 12.9 | 3.5833
Extra-high | 1487 | 10 | 14.7 | 4.0833 | 0.56944 | 2.05 | 592.7917 | 127.6526 | 5.9305 | 726.3748 | 2.966 | [15 empty] | 0 | 14.7 | 4.0833
Extra-high | 1488 | 11 | 17 | 4.7222 | 0.70833 | 2.55 | 737.375 | 127.6526 | 7.9314 | 872.9591 | 4.1223 | [15 empty] | 0 | 17 | 4.7222
Extra-high | 1489 | 12 | 19.8 | 5.5 | 0.84722 | 3.05 | 881.9583 | 127.6526 | 10.7593 | 1020.3703 | 5.612 | [15 empty] | 0 | 19.8 | 5.5
Extra-high | 1490 | 13 | 23.1 | 6.4167 | 0.95833 | 3.45 | 997.625 | 127.6526 | 14.6446 | 1139.9223 | 7.3145 | [15 empty] | 0 | 23.1 | 6.4167
Extra-high | 1491 | 14 | 26.7 | 7.4167 | 1.0278 | 3.7 | 1069.9167 | 127.6526 | 19.5649 | 1217.1342 | 9.0271 | [15 empty] | 0 | 26.7 | 7.4167
Extra-high | 1492 | 15 | 30.5 | 8.4722 | 1.0278 | 3.7 | 1069.9167 | 127.6526 | 25.5302 | 1223.0995 | 10.3624 | [15 empty] | 0 | 30.5 | 8.4722
Extra-high | 1493 | 16 | 34.1 | 9.4722 | 0.97222 | 3.5 | 1012.0833 | 127.6526 | 31.9127 | 1171.6486 | 11.0981 | [15 empty] | 0 | 34.1 | 9.4722
Extra-high | 1494 | 17 | 37.5 | 10.4167 | 0.90278 | 3.25 | 939.7917 | 127.6526 | 38.5937 | 1106.038 | 11.5212 | [15 empty] | 0 | 37.5 | 10.4167
Extra-high | 1495 | 18 | 40.6 | 11.2778 | 0.80556 | 2.9 | 838.5833 | 127.6526 | 45.2383 | 1011.4743 | 11.4072 | [15 empty] | 0 | 40.6 | 11.2778
Extra-high | 1496 | 19 | 43.3 | 12.0278 | 0.70833 | 2.55 | 737.375 | 127.6526 | 51.4553 | 916.4829 | 11.0233 | [15 empty] | 0 | 43.3 | 12.0278
Extra-high | 1497 | 20 | 45.7 | 12.6944 | 0.61111 | 2.2 | 636.1667 | 127.6526 | 57.3174 | 821.1367 | 10.4239 | [15 empty] | 0 | 45.7 | 12.6944
Extra-high | 1498 | 21 | 47.7 | 13.25 | 0.5 | 1.8 | 520.5 | 127.6526 | 62.4441 | 710.5967 | 9.4154 | [15 empty] | 0 | 47.7 | 13.25
Extra-high | 1499 | 22 | 49.3 | 13.6944 | 0.38889 | 1.4 | 404.8333 | 127.6526 | 66.7034 | 599.1894 | 8.2056 | [15 empty] | 0 | 49.3 | 13.6944
Extra-high | 1500 | 23 | 50.5 | 14.0278 | 0.27778 | 1 | 289.1667 | 127.6526 | 69.9902 | 486.8095 | 6.8289 | [15 empty] | 0 | 50.5 | 14.0278
Extra-high | 1501 | 24 | 51.3 | 14.25 | 0.22222 | 0.8 | 231.3333 | 127.6526 | 72.2253 | 431.2112 | 6.1448 | [15 empty] | 0 | 51.3 | 14.25
Extra-high | 1502 | 25 | 52.1 | 14.4722 | 0.19444 | 0.7 | 202.4167 | 127.6526 | 74.4955 | 404.5648 | 5.855 | [15 empty] | 0 | 52.1 | 14.4722
Extra-high | 1503 | 26 | 52.7 | 14.6389 | 0.18056 | 0.65 | 187.9583 | 127.6526 | 76.2212 | 391.8321 | 5.736 | [15 empty] | 0 | 52.7 | 14.6389
Extra-high | 1504 | 27 | 53.4 | 14.8333 | 0.18056 | 0.65 | 187.9583 | 127.6526 | 78.2595 | 393.8704 | 5.8424 | [15 empty] | 0 | 53.4 | 14.8333
Extra-high | 1505 | 28 | 54 | 15 | 0.15278 | 0.55 | 159.0417 | 127.6526 | 80.028 | 366.7223 | 5.5008 | [15 empty] | 0 | 54 | 15
Extra-high | 1506 | 29 | 54.5 | 15.1389 | 0.13889 | 0.5 | 144.5833 | 127.6526 | 81.5169 | 353.7528 | 5.3554 | [15 empty] | 0 | 54.5 | 15.1389
Extra-high | 1507 | 30 | 55 | 15.2778 | 0.15278 | 0.55 | 159.0417 | 127.6526 | 83.0194 | 369.7137 | 5.6484 | [15 empty] | 0 | 55 | 15.2778
Extra-high | 1508 | 31 | 55.6 | 15.4444 | 0.18056 | 0.65 | 187.9583 | 127.6526 | 84.8407 | 400.4516 | 6.1848 | [15 empty] | 0 | 55.6 | 15.4444
Extra-high | 1509 | 32 | 56.3 | 15.6389 | 0.22222 | 0.8 | 231.3333 | 127.6526 | 86.9904 | 445.9763 | 6.9746 | [15 empty] | 0 | 56.3 | 15.6389
Extra-high | 1510 | 33 | 57.2 | 15.8889 | 0.30556 | 1.1 | 318.0833 | 127.6526 | 89.7938 | 535.5298 | 8.509 | [15 empty] | 0 | 57.2 | 15.8889
Extra-high | 1511 | 34 | 58.5 | 16.25 | 0.41667 | 1.5 | 433.75 | 127.6526 | 93.9218 | 655.3244 | 10.649 | [15 empty] | 0 | 58.5 | 16.25
Extra-high | 1512 | 35 | 60.2 | 16.7222 | 0.52778 | 1.9 | 549.4167 | 127.6526 | 99.4598 | 776.5291 | 12.9853 | [15 empty] | 0 | 60.2 | 16.7222
Extra-high | 1513 | 36 | 62.3 | 17.3056 | 0.625 | 2.25 | 650.625 | 127.6526 | 106.5198 | 884.7975 | 15.3119 | [15 empty] | 0 | 62.3 | 17.3056
Extra-high | 1514 | 37 | 64.7 | 17.9722 | 0.66667 | 2.4 | 694 | 127.6526 | 114.8849 | 936.5375 | 16.8317 | [15 empty] | 0 | 64.7 | 17.9722
Extra-high | 1515 | 38 | 67.1 | 18.6389 | 0.625 | 2.25 | 650.625 | 127.6526 | 123.5661 | 901.8438 | 16.8094 | [15 empty] | 0 | 67.1 | 18.6389
Extra-high | 1516 | 39 | 69.2 | 19.2222 | 0.5 | 1.8 | 520.5 | 127.6526 | 131.4216 | 779.5742 | 14.9851 | [15 empty] | 0 | 69.2 | 19.2222
Extra-high | 1517 | 40 | 70.7 | 19.6389 | 0.375 | 1.35 | 390.375 | 127.6526 | 137.1808 | 655.2084 | 12.8676 | [15 empty] | 0 | 70.7 | 19.6389
Extra-high | 1518 | 41 | 71.9 | 19.9722 | 0.27778 | 1 | 289.1667 | 127.6526 | 141.8771 | 558.6964 | 11.1584 | [15 empty] | 0 | 71.9 | 19.9722
Extra-high | 1519 | 42 | 72.7 | 20.1944 | 0.20833 | 0.75 | 216.875 | 127.6526 | 145.0518 | 489.5795 | 9.8868 | [15 empty] | 0 | 72.7 | 20.1944
Extra-high | 1520 | 43 | 73.4 | 20.3889 | 0.15278 | 0.55 | 159.0417 | 127.6526 | 147.8586 | 434.5529 | 8.8601 | [15 empty] | 0 | 73.4 | 20.3889
Extra-high | 1521 | 44 | 73.8 | 20.5 | 0.097222 | 0.35 | 101.2083 | 127.6526 | 149.4745 | 378.3355 | 7.7559 | [15 empty] | 0 | 73.8 | 20.5
Extra-high | 1522 | 45 | 74.1 | 20.5833 | 0.027778 | 0.1 | 28.9167 | 127.6526 | 150.6922 | 307.2615 | 6.3245 | [15 empty] | 0 | 74.1 | 20.5833
Extra-high | 1523 | 46 | 74 | 20.5556 | -0.069444 | -0.25 | -72.2917 | 127.6526 | 150.2858 | 205.6467 | 4.2272 | [15 empty] | 0 | 74 | 20.5556
Extra-high | 1524 | 47 | 73.6 | 20.4444 | -0.20833 | -0.75 | -216.875 | 127.6526 | 148.6655 | 59.4431 | 1.2153 | [15 empty] | 0 | 73.6 | 20.4444
Extra-high | 1525 | 48 | 72.5 | 20.1389 | -0.38889 | -1.4 | -404.8333 | 127.6526 | 144.2549 | -132.9258 | -2.677 | [15 empty] | 0 | 72.5 | 20.1389
Extra-high | 1526 | 49 | 70.8 | 19.6667 | -0.54167 | -1.95 | -563.875 | 127.6526 | 137.5691 | -298.6533 | -5.8735 | [15 empty] | 0 | 70.8 | 19.6667
Extra-high | 1527 | 50 | 68.6 | 19.0556 | -0.63889 | -2.3 | -665.0833 | 127.6526 | 129.1525 | -408.2783 | -7.78 | [15 empty] | 0 | 68.6 | 19.0556
Extra-high | 1528 | 51 | 66.2 | 18.3889 | -0.63889 | -2.3 | -665.0833 | 127.6526 | 120.2736 | -417.1571 | -7.6711 | [15 empty] | 0 | 66.2 | 18.3889
Extra-high | 1529 | 52 | 64 | 17.7778 | -0.55556 | -2 | -578.3333 | 127.6526 | 112.4124 | -338.2683 | -6.0137 | [15 empty] | 0 | 64 | 17.7778
Extra-high | 1530 | 53 | 62.2 | 17.2778 | -0.43056 | -1.55 | -448.2083 | 127.6526 | 106.1782 | -214.3775 | -3.704 | [15 empty] | 0 | 62.2 | 17.2778
Extra-high | 1531 | 54 | 60.9 | 16.9167 | -0.27778 | -1 | -289.1667 | 127.6526 | 101.7862 | -59.7278 | -1.0104 | [15 empty] | 0 | 60.9 | 16.9167
Extra-high | 1532 | 55 | 60.2 | 16.7222 | -0.125 | -0.45 | -130.125 | 127.6526 | 99.4598 | 96.9874 | 1.6218 | [15 empty] | 0 | 60.2 | 16.7222
Extra-high | 1533 | 56 | 60 | 16.6667 | 0.027778 | 0.1 | 28.9167 | 127.6526 | 98.8 | 255.3693 | 4.2562 | [15 empty] | 0 | 60 | 16.6667
Extra-high | 1534 | 57 | 60.4 | 16.7778 | 0.19444 | 0.7 | 202.4167 | 127.6526 | 100.1217 | 430.191 | 7.2176 | [15 empty] | 0 | 60.4 | 16.7778
Extra-high | 1535 | 58 | 61.4 | 17.0556 | 0.38889 | 1.4 | 404.8333 | 127.6526 | 103.4645 | 635.9504 | 10.8465 | [15 empty] | 0 | 61.4 | 17.0556
Extra-high | 1536 | 59 | 63.2 | 17.5556 | 0.58333 | 2.1 | 607.25 | 127.6526 | 109.6197 | 844.5223 | 14.8261 | [15 empty] | 0 | 63.2 | 17.5556
Extra-high | 1537 | 60 | 65.6 | 18.2222 | 0.72222 | 2.6 | 751.8333 | 127.6526 | 118.1033 | 997.5893 | 18.1783 | [15 empty] | 0 | 65.6 | 18.2222
Extra-high | 1538 | 61 | 68.4 | 19 | 0.83333 | 3 | 867.5 | 127.6526 | 128.4005 | 1123.5531 | 21.3475 | [15 empty] | 0 | 68.4 | 19
Extra-high | 1539 | 62 | 71.6 | 19.8889 | 0.90278 | 3.25 | 939.7917 | 127.6526 | 140.6956 | 1208.1399 | 24.0286 | [15 empty] | 0 | 71.6 | 19.8889
Extra-high | 1540 | 63 | 74.9 | 20.8056 | 0.94444 | 3.4 | 983.1667 | 127.6526 | 153.9636 | 1264.7829 | 26.3145 | [15 empty] | 0 | 74.9 | 20.8056
Extra-high | 1541 | 64 | 78.4 | 21.7778 | 0.95833 | 3.45 | 997.625 | 127.6526 | 168.6889 | 1293.9665 | 28.1797 | [15 empty] | 0 | 78.4 | 21.7778
Extra-high | 1542 | 65 | 81.8 | 22.7222 | 0.90278 | 3.25 | 939.7917 | 127.6526 | 183.6374 | 1251.0817 | 28.4274 | [15 empty] | 0 | 81.8 | 22.7222
Extra-high | 1543 | 66 | 84.9 | 23.5833 | 0.77778 | 2.8 | 809.6667 | 127.6526 | 197.8198 | 1135.1391 | 26.7704 | [15 empty] | 0 | 84.9 | 23.5833
Extra-high | 1544 | 67 | 87.4 | 24.2778 | 0.56944 | 2.05 | 592.7917 | 127.6526 | 209.6415 | 930.0858 | 22.5804 | [15 empty] | 0 | 87.4 | 24.2778
Extra-high | 1545 | 68 | 89 | 24.7222 | 0.36111 | 1.3 | 375.9167 | 127.6526 | 217.3874 | 720.9567 | 17.8237 | [15 empty] | 0 | 89 | 24.7222
Extra-high | 1546 | 69 | 90 | 25 | 0.22222 | 0.8 | 231.3333 | 127.6526 | 222.3 | 581.286 | 14.5321 | [15 empty] | 0 | 90 | 25
Extra-high | 1547 | 70 | 90.6 | 25.1667 | 0.13889 | 0.5 | 144.5833 | 127.6526 | 225.2739 | 497.5098 | 12.5207 | [15 empty] | 0 | 90.6 | 25.1667
Extra-high | 1548 | 71 | 91 | 25.2778 | 0.125 | 0.45 | 130.125 | 127.6526 | 227.2674 | 485.0451 | 12.2609 | [15 empty] | 0 | 91 | 25.2778
Extra-high | 1549 | 72 | 91.5 | 25.4167 | 0.13889 | 0.5 | 144.5833 | 127.6526 | 229.7717 | 502.0077 | 12.7594 | [15 empty] | 0 | 91.5 | 25.4167
Extra-high | 1550 | 73 | 92 | 25.5556 | 0.16667 | 0.6 | 173.5 | 127.6526 | 232.2898 | 533.4424 | 13.6324 | [15 empty] | 0 | 92 | 25.5556
Extra-high | 1551 | 74 | 92.7 | 25.75 | 0.19444 | 0.7 | 202.4167 | 127.6526 | 235.8381 | 565.9074 | 14.5721 | [15 empty] | 0 | 92.7 | 25.75
Extra-high | 1552 | 75 | 93.4 | 25.9444 | 0.20833 | 0.75 | 216.875 | 127.6526 | 239.4133 | 583.9409 | 15.15 | [15 empty] | 0 | 93.4 | 25.9444
Extra-high | 1553 | 76 | 94.2 | 26.1667 | 0.20833 | 0.75 | 216.875 | 127.6526 | 243.5321 | 588.0597 | 15.3876 | [15 empty] | 0 | 94.2 | 26.1667
Extra-high | 1554 | 77 | 94.9 | 26.3611 | 0.20833 | 0.75 | 216.875 | 127.6526 | 247.1649 | 591.6926 | 15.5977 | [15 empty] | 0 | 94.9 | 26.3611
Extra-high | 1555 | 78 | 95.7 | 26.5833 | 0.23611 | 0.85 | 245.7917 | 127.6526 | 251.3497 | 624.794 | 16.6091 | [15 empty] | 0 | 95.7 | 26.5833
Extra-high | 1556 | 79 | 96.6 | 26.8333 | 0.27778 | 1 | 289.1667 | 127.6526 | 256.0995 | 672.9188 | 18.0567 | [15 empty] | 0 | 96.6 | 26.8333
Extra-high | 1557 | 80 | 97.7 | 27.1389 | 0.31944 | 1.15 | 332.5417 | 127.6526 | 261.9652 | 722.1595 | 19.5986 | [15 empty] | 0 | 97.7 | 27.1389
Extra-high | 1558 | 81 | 98.9 | 27.4722 | 0.375 | 1.35 | 390.375 | 127.6526 | 268.4399 | 786.4675 | 21.606 | [15 empty] | 0 | 98.9 | 27.4722
Extra-high | 1559 | 82 | 100.4 | 27.8889 | 0.43056 | 1.55 | 448.2083 | 127.6526 | 276.6444 | 852.5053 | 23.7754 | [15 empty] | 0 | 100.4 | 27.8889
Extra-high | 1560 | 83 | 102 | 28.3333 | 0.44444 | 1.6 | 462.6667 | 127.6526 | 285.532 | 875.8513 | 24.8158 | [15 empty] | 0 | 102 | 28.3333
Extra-high | 1561 | 84 | 103.6 | 28.7778 | 0.44444 | 1.6 | 462.6667 | 127.6526 | 294.5601 | 884.8794 | 25.4649 | [15 empty] | 0 | 103.6 | 28.7778
Extra-high | 1562 | 85 | 105.2 | 29.2222 | 0.44444 | 1.6 | 462.6667 | 127.6526 | 303.7288 | 894.0481 | 26.1261 | [15 empty] | 0 | 105.2 | 29.2222
Extra-high | 1563 | 86 | 106.8 | 29.6667 | 0.45833 | 1.65 | 477.125 | 127.6526 | 313.0379 | 917.8155 | 27.2285 | [15 empty] | 0 | 106.8 | 29.6667
Extra-high | 1564 | 87 | 108.5 | 30.1389 | 0.47222 | 1.7 | 491.5833 | 127.6526 | 323.0829 | 942.3188 | 28.4004 | [15 empty] | 0 | 108.5 | 30.1389
Extra-high | 1565 | 88 | 110.2 | 30.6111 | 0.47222 | 1.7 | 491.5833 | 127.6526 | 333.2864 | 952.5224 | 29.1578 | [15 empty] | 0 | 110.2 | 30.6111
Extra-high | 1566 | 89 | 111.9 | 31.0833 | 0.48611 | 1.75 | 506.0417 | 127.6526 | 343.6486 | 977.3429 | 30.3791 | [15 empty] | 0 | 111.9 | 31.0833
Extra-high | 1567 | 90 | 113.7 | 31.5833 | 0.47222 | 1.7 | 491.5833 | 127.6526 | 354.7933 | 974.0292 | 30.7631 | [15 empty] | 0 | 113.7 | 31.5833
Extra-high | 1568 | 91 | 115.3 | 32.0278 | 0.43056 | 1.55 | 448.2083 | 127.6526 | 364.8489 | 940.7099 | 30.1288 | [15 empty] | 0 | 115.3 | 32.0278
Extra-high | 1569 | 92 | 116.8 | 32.4444 | 0.40278 | 1.45 | 419.2917 | 127.6526 | 374.4037 | 921.348 | 29.8926 | [15 empty] | 0 | 116.8 | 32.4444
Extra-high | 1570 | 93 | 118.2 | 32.8333 | 0.375 | 1.35 | 390.375 | 127.6526 | 383.4329 | 901.4605 | 29.598 | [15 empty] | 0 | 118.2 | 32.8333
Extra-high | 1571 | 94 | 119.5 | 33.1944 | 0.34722 | 1.25 | 361.4583 | 127.6526 | 391.9135 | 881.0245 | 29.2451 | [15 empty] | 0 | 119.5 | 33.1944
Extra-high | 1572 | 95 | 120.7 | 33.5278 | 0.31944 | 1.15 | 332.5417 | 127.6526 | 399.8241 | 860.0184 | 28.8345 | [15 empty] | 0 | 120.7 | 33.5278
Extra-high | 1573 | 96 | 121.8 | 33.8333 | 0.26389 | 0.95 | 274.7083 | 127.6526 | 407.1449 | 809.5059 | 27.3883 | [15 empty] | 0 | 121.8 | 33.8333
Extra-high | 1574 | 97 | 122.6 | 34.0556 | 0.19444 | 0.7 | 202.4167 | 127.6526 | 412.5109 | 742.5801 | 25.289 | [15 empty] | 0 | 122.6 | 34.0556
Extra-high | 1575 | 98 | 123.2 | 34.2222 | 0.13889 | 0.5 | 144.5833 | 127.6526 | 416.5584 | 688.7943 | 23.5721 | [15 empty] | 0 | 123.2 | 34.2222
Extra-high | 1576 | 99 | 123.6 | 34.3333 | 0.069444 | 0.25 | 72.2917 | 127.6526 | 419.2677 | 619.212 | 21.2596 | [15 empty] | 0 | 123.6 | 34.3333
Extra-high | 1577 | 100 | 123.7 | 34.3611 | 0 | 0 | 0 | 127.6526 | 419.9464 | 547.599 | 18.8161 | [15 empty] | 0 | 123.7 | 34.3611
Extra-high | 1578 | 101 | 123.6 | 34.3333 | -0.055556 | -0.2 | -57.8333 | 127.6526 | 419.2677 | 489.087 | 16.792 | [15 empty] | 0 | 123.6 | 34.3333
Extra-high | 1579 | 102 | 123.3 | 34.25 | -0.083333 | -0.3 | -86.75 | 127.6526 | 417.2349 | 458.1375 | 15.6912 | [15 empty] | 0 | 123.3 | 34.25
Extra-high | 1580 | 103 | 123 | 34.1667 | -0.11111 | -0.4 | -115.6667 | 127.6526 | 415.207 | 427.193 | 14.5958 | [15 empty] | 0 | 123 | 34.1667
Extra-high | 1581 | 104 | 122.5 | 34.0278 | -0.125 | -0.45 | -130.125 | 127.6526 | 411.8382 | 409.3658 | 13.9298 | [15 empty] | 0 | 122.5 | 34.0278
Extra-high | 1582 | 105 | 122.1 | 33.9167 | -0.13889 | -0.5 | -144.5833 | 127.6526 | 409.153 | 392.2223 | 13.3029 | [15 empty] | 0 | 122.1 | 33.9167
Extra-high | 1583 | 106 | 121.5 | 33.75 | -0.18056 | -0.65 | -187.9583 | 127.6526 | 405.1418 | 344.836 | 11.6382 | [15 empty] | 0 | 121.5 | 33.75
Extra-high | 1584 | 107 | 120.8 | 33.5556 | -0.20833 | -0.75 | -216.875 | 127.6526 | 400.4869 | 311.2645 | 10.4447 | [15 empty] | 0 | 120.8 | 33.5556
Extra-high | 1585 | 108 | 120 | 33.3333 | -0.23611 | -0.85 | -245.7917 | 127.6526 | 395.2 | 277.061 | 9.2354 | [15 empty] | 0 | 120 | 33.3333
Extra-high | 1586 | 109 | 119.1 | 33.0833 | -0.26389 | -0.95 | -274.7083 | 127.6526 | 389.2942 | 242.2385 | 8.0141 | [15 empty] | 0 | 119.1 | 33.0833
Extra-high | 1587 | 110 | 118.1 | 32.8056 | -0.27778 | -1 | -289.1667 | 127.6526 | 382.7844 | 221.2704 | 7.2589 | [15 empty] | 0 | 118.1 | 32.8056
Extra-high | 1588 | 111 | 117.1 | 32.5278 | -0.26389 | -0.95 | -274.7083 | 127.6526 | 376.3295 | 229.2738 | 7.4578 | [15 empty] | 0 | 117.1 | 32.5278
Extra-high | 1589 | 112 | 116.2 | 32.2778 | -0.22222 | -0.8 | -231.3333 | 127.6526 | 370.567 | 266.8863 | 8.6145 | [15 empty] | 0 | 116.2 | 32.2778
Extra-high | 1590 | 113 | 115.5 | 32.0833 | -0.18056 | -0.65 | -187.9583 | 127.6526 | 366.1157 | 305.81 | 9.8114 | [15 empty] | 0 | 115.5 | 32.0833
Extra-high | 1591 | 114 | 114.9 | 31.9167 | -0.13889 | -0.5 | -144.5833 | 127.6526 | 362.3218 | 345.3911 | 11.0237 | [15 empty] | 0 | 114.9 | 31.9167
Extra-high | 1592 | 115 | 114.5 | 31.8056 | -0.11111 | -0.4 | -115.6667 | 127.6526 | 359.8035 | 371.7895 | 11.825 | [15 empty] | 0 | 114.5 | 31.8056
Extra-high | 1593 | 116 | 114.1 | 31.6944 | -0.083333 | -0.3 | -86.75 | 127.6526 | 357.294 | 398.1966 | 12.6206 | [15 empty] | 0 | 114.1 | 31.6944
Extra-high | 1594 | 117 | 113.9 | 31.6389 | -0.055556 | -0.2 | -57.8333 | 127.6526 | 356.0425 | 425.8618 | 13.4738 | [15 empty] | 0 | 113.9 | 31.6389
Extra-high | 1595 | 118 | 113.7 | 31.5833 | -0.083333 | -0.3 | -86.75 | 127.6526 | 354.7933 | 395.6959 | 12.4974 | [15 empty] | 0 | 113.7 | 31.5833
Extra-high | 1596 | 119 | 113.3 | 31.4722 | -0.11111 | -0.4 | -115.6667 | 127.6526 | 352.3013 | 364.2873 | 11.4649 | [15 empty] | 0 | 113.3 | 31.4722
Extra-high | 1597 | 120 | 112.9 | 31.3611 | -0.15278 | -0.55 | -159.0417 | 127.6526 | 349.8181 | 318.4291 | 9.9863 | [15 empty] | 0 | 112.9 | 31.3611
Extra-high | 1598 | 121 | 112.2 | 31.1667 | -0.20833 | -0.75 | -216.875 | 127.6526 | 345.4937 | 256.2713 | 7.9871 | [15 empty] | 0 | 112.2 | 31.1667
Extra-high | 1599 | 122 | 111.4 | 30.9444 | -0.23611 | -0.85 | -245.7917 | 127.6526 | 340.5845 | 222.4454 | 6.8834 | [15 empty] | 0 | 111.4 | 30.9444
Extra-high | 1600 | 123 | 110.5 | 30.6944 | -0.26389 | -0.95 | -274.7083 | 127.6526 | 335.1035 | 188.0478 | 5.772 | [15 empty] | 0 | 110.5 | 30.6944
Extra-high | 1601 | 124 | 109.5 | 30.4167 | -0.27778 | -1 | -289.1667 | 127.6526 | 329.0657 | 167.5517 | 5.0964 | [15 empty] | 0 | 109.5 | 30.4167
Extra-high | 1602 | 125 | 108.5 | 30.1389 | -0.25 | -0.9 | -260.25 | 127.6526 | 323.0829 | 190.4855 | 5.741 | [15 empty] | 0 | 108.5 | 30.1389
Extra-high | 1603 | 126 | 107.7 | 29.9167 | -0.19444 | -0.7 | -202.4167 | 127.6526 | 318.3361 | 243.572 | 7.2869 | [15 empty] | 0 | 107.7 | 29.9167
Extra-high | 1604 | 127 | 107.1 | 29.75 | -0.15278 | -0.55 | -159.0417 | 127.6526 | 314.799 | 283.41 | 8.4314 | [15 empty] | 0 | 107.1 | 29.75
Extra-high | 1605 | 128 | 106.6 | 29.6111 | -0.097222 | -0.35 | -101.2083 | 127.6526 | 311.8666 | 338.3109 | 10.0178 | [15 empty] | 0 | 106.6 | 29.6111
Extra-high | 1606 | 129 | 106.4 | 29.5556 | -0.055556 | -0.2 | -57.8333 | 127.6526 | 310.6975 | 380.5167 | 11.2464 | [15 empty] | 0 | 106.4 | 29.5556
Extra-high | 1607 | 130 | 106.2 | 29.5 | -0.027778 | -0.1 | -28.9167 | 127.6526 | 309.5305 | 408.2665 | 12.0439 | [15 empty] | 0 | 106.2 | 29.5
Extra-high | 1608 | 131 | 106.2 | 29.5 | 0 | 0 | 0 | 127.6526 | 309.5305 | 437.1831 | 12.8969 | [15 empty] | 0 | 106.2 | 29.5
Extra-high | 1609 | 132 | 106.2 | 29.5 | 0.027778 | 0.1 | 28.9167 | 127.6526 | 309.5305 | 466.0998 | 13.7499 | [15 empty] | 0 | 106.2 | 29.5
Extra-high | 1610 | 133 | 106.4 | 29.5556 | 0.041667 | 0.15 | 43.375 | 127.6526 | 310.6975 | 481.7251 | 14.2377 | [15 empty] | 0 | 106.4 | 29.5556
Extra-high | 1611 | 134 | 106.5 | 29.5833 | 0.055556 | 0.2 | 57.8333 | 127.6526 | 311.2817 | 496.7677 | 14.696 | [15 empty] | 0 | 106.5 | 29.5833
Extra-high | 1612 | 135 | 106.8 | 29.6667 | 0.097222 | 0.35 | 101.2083 | 127.6526 | 313.0379 | 541.8989 | 16.0763 | [15 empty] | 0 | 106.8 | 29.6667
Extra-high | 1613 | 136 | 107.2 | 29.7778 | 0.13889 | 0.5 | 144.5833 | 127.6526 | 315.3872 | 587.6231 | 17.4981 | [15 empty] | 0 | 107.2 | 29.7778
Extra-high | 1614 | 137 | 107.8 | 29.9444 | 0.18056 | 0.65 | 187.9583 | 127.6526 | 318.9275 | 634.5385 | 19.0009 | [15 empty] | 0 | 107.8 | 29.9444
Extra-high | 1615 | 138 | 108.5 | 30.1389 | 0.22222 | 0.8 | 231.3333 | 127.6526 | 323.0829 | 682.0688 | 20.5568 | [15 empty] | 0 | 108.5 | 30.1389
Extra-high | 1616 | 139 | 109.4 | 30.3889 | 0.27778 | 1 | 289.1667 | 127.6526 | 328.465 | 745.2843 | 22.6484 | [15 empty] | 0 | 109.4 | 30.3889
Extra-high | 1617 | 140 | 110.5 | 30.6944 | 0.31944 | 1.15 | 332.5417 | 127.6526 | 335.1035 | 795.2978 | 24.4112 | [15 empty] | 0 | 110.5 | 30.6944
Extra-high | 1618 | 141 | 111.7 | 31.0278 | 0.34722 | 1.25 | 361.4583 | 127.6526 | 342.4213 | 831.5323 | 25.8006 | [15 empty] | 0 | 111.7 | 31.0278
Extra-high | 1619 | 142 | 113 | 31.3889 | 0.33333 | 1.2 | 347 | 127.6526 | 350.4381 | 825.0907 | 25.8987 | [15 empty] | 0 | 113 | 31.3889
Extra-high | 1620 | 143 | 114.1 | 31.6944 | 0.29167 | 1.05 | 303.625 | 127.6526 | 357.294 | 788.5716 | 24.9933 | [15 empty] | 0 | 114.1 | 31.6944
Extra-high | 1621 | 144 | 115.1 | 31.9722 | 0.25 | 0.9 | 260.25 | 127.6526 | 363.5843 | 751.4869 | 24.0267 | [15 empty] | 0 | 115.1 | 31.9722
Extra-high | 1622 | 145 | 115.9 | 32.1944 | 0.19444 | 0.7 | 202.4167 | 127.6526 | 368.656 | 698.7253 | 22.4951 | [15 empty] | 0 | 115.9 | 32.1944
Extra-high | 1623 | 146 | 116.5 | 32.3611 | 0.11111 | 0.4 | 115.6667 | 127.6526 | 372.4829 | 615.8022 | 19.928 | [15 empty] | 0 | 116.5 | 32.3611
Extra-high | 1624 | 147 | 116.7 | 32.4167 | 0.013889 | 0.05 | 14.4583 | 127.6526 | 373.7629 | 515.8738 | 16.7229 | [15 empty] | 0 | 116.7 | 32.4167
Extra-high | 1625 | 148 | 116.6 | 32.3889 | -0.069444 | -0.25 | -72.2917 | 127.6526 | 373.1226 | 428.4835 | 13.8781 | [15 empty] | 0 | 116.6 | 32.3889
Extra-high | 1626 | 149 | 116.2 | 32.2778 | -0.19444 | -0.7 | -202.4167 | 127.6526 | 370.567 | 295.8029 | 9.5479 | [15 empty] | 0 | 116.2 | 32.2778
Extra-high | 1627 | 150 | 115.2 | 32 | -0.33333 | -1.2 | -347 | 127.6526 | 364.2163 | 144.8689 | 4.6358 | [15 empty] | 0 | 115.2 | 32
Extra-high | 1628 | 151 | 113.8 | 31.6111 | -0.44444 | -1.6 | -462.6667 | 127.6526 | 355.4176 | 20.4036 | 0.64498 | [15 empty] | 0 | 113.8 | 31.6111
Extra-high | 1629 | 152 | 112 | 31.1111 | -0.51389 | -1.85 | -534.9583 | 127.6526 | 344.2631 | -63.0426 | -1.9613 | [15 empty] | 0 | 112 | 31.1111
Extra-high | 1630 | 153 | 110.1 | 30.5833 | -0.51389 | -1.85 | -534.9583 | 127.6526 | 332.6818 | -74.6239 | -2.2822 | [15 empty] | 0 | 110.1 | 30.5833
Extra-high | 1631 | 154 | 108.3 | 30.0833 | -0.43056 | -1.55 | -448.2083 | 127.6526 | 321.8929 | 1.3372 | 0.040226 | [15 empty] | 0 | 108.3 | 30.0833
Extra-high | 1632 | 155 | 107 | 29.7222 | -0.30556 | -1.1 | -318.0833 | 127.6526 | 314.2114 | 123.7807 | 3.679 | [15 empty] | 0 | 107 | 29.7222
Extra-high | 1633 | 156 | 106.1 | 29.4722 | -0.16667 | -0.6 | -173.5 | 127.6526 | 308.9479 | 263.1005 | 7.7542 | [15 empty] | 0 | 106.1 | 29.4722
Extra-high | 1634 | 157 | 105.8 | 29.3889 | -0.055556 | -0.2 | -57.8333 | 127.6526 | 307.2032 | 377.0225 | 11.0803 | [15 empty] | 0 | 105.8 | 29.3889
Extra-high | 1635 | 158 | 105.7 | 29.3611 | -0.013889 | -0.05 | -14.4583 | 127.6526 | 306.6228 | 419.8171 | 12.3263 | [15 empty] | 0 | 105.7 | 29.3611
Extra-high | 1636 | 159 | 105.7 | 29.3611 | -0.013889 | -0.05 | -14.4583 | 127.6526 | 306.6228 | 419.8171 | 12.3263 | [15 empty] | 0 | 105.7 | 29.3611
Extra-high | 1637 | 160 | 105.6 | 29.3333 | -0.055556 | -0.2 | -57.8333 | 127.6526 | 306.0429 | 375.8622 | 11.0253 | [15 empty] | 0 | 105.6 | 29.3333
Extra-high | 1638 | 161 | 105.3 | 29.25 | -0.097222 | -0.35 | -101.2083 | 127.6526 | 304.3065 | 330.7508 | 9.6745 | [15 empty] | 0 | 105.3 | 29.25
Extra-high | 1639 | 162 | 104.9 | 29.1389 | -0.125 | -0.45 | -130.125 | 127.6526 | 301.9989 | 299.5266 | 8.7279 | [15 empty] | 0 | 104.9 | 29.1389
Extra-high | 1640 | 163 | 104.4 | 29 | -0.125 | -0.45 | -130.125 | 127.6526 | 299.1269 | 296.6545 | 8.603 | [15 empty] | 0 | 104.4 | 29
Extra-high | 1641 | 164 | 104 | 28.8889 | -0.083333 | -0.3 | -86.75 | 127.6526 | 296.8391 | 337.7417 | 9.757 | [15 empty] | 0 | 104 | 28.8889
Extra-high | 1642 | 165 | 103.8 | 28.8333 | -0.013889 | -0.05 | -14.4583 | 127.6526 | 295.6985 | 408.8928 | 11.7897 | [15 empty] | 0 | 103.8 | 28.8333
Extra-high | 1643 | 166 | 103.9 | 28.8611 | 0.083333 | 0.3 | 86.75 | 127.6526 | 296.2685 | 510.6712 | 14.7385 | [15 empty] | 0 | 103.9 | 28.8611
Extra-high | 1644 | 167 | 104.4 | 29 | 0.16667 | 0.6 | 173.5 | 127.6526 | 299.1269 | 600.2795 | 17.4081 | [15 empty] | 0 | 104.4 | 29
Extra-high | 1645 | 168 | 105.1 | 29.1944 | 0.23611 | 0.85 | 245.7917 | 127.6526 | 303.1516 | 676.5959 | 19.7528 | [15 empty] | 0 | 105.1 | 29.1944
Extra-high | 1646 | 169 | 106.1 | 29.4722 | 0.29167 | 1.05 | 303.625 | 127.6526 | 308.9479 | 740.2255 | 21.8161 | [15 empty] | 0 | 106.1 | 29.4722
Extra-high | 1647 | 170 | 107.2 | 29.7778 | 0.33333 | 1.2 | 347 | 127.6526 | 315.3872 | 790.0398 | 23.5256 | [15 empty] | 0 | 107.2 | 29.7778
Extra-high | 1648 | 171 | 108.5 | 30.1389 | 0.375 | 1.35 | 390.375 | 127.6526 | 323.0829 | 841.1105 | 25.3501 | [15 empty] | 0 | 108.5 | 30.1389
Extra-high | 1649 | 172 | 109.9 | 30.5278 | 0.38889 | 1.4 | 404.8333 | 127.6526 | 331.4743 | 863.9602 | 26.3748 | [15 empty] | 0 | 109.9 | 30.5278
Extra-high | 1650 | 173 | 111.3 | 30.9167 | 0.38889 | 1.4 | 404.8333 | 127.6526 | 339.9733 | 872.4592 | 26.9735 | [15 empty] | 0 | 111.3 | 30.9167
Extra-high | 1651 | 174 | 112.7 | 31.3056 | 0.36111 | 1.3 | 375.9167 | 127.6526 | 348.5798 | 852.1491 | 26.677 | [15 empty] | 0 | 112.7 | 31.3056
Extra-high | 1652 | 175 | 113.9 | 31.6389 | 0.31944 | 1.15 | 332.5417 | 127.6526 | 356.0425 | 816.2368 | 25.8248 | [15 empty] | 0 | 113.9 | 31.6389
Extra-high | 1653 | 176 | 115 | 31.9444 | 0.29167 | 1.05 | 303.625 | 127.6526 | 362.9528 | 794.2304 | 25.3712 | [15 empty] | 0 | 115 | 31.9444
Extra-high | 1654 | 177 | 116 | 32.2222 | 0.25 | 0.9 | 260.25 | 127.6526 | 369.2924 | 757.1951 | 24.3985 | [15 empty] | 0 | 116 | 32.2222
Extra-high | 1655 | 178 | 116.8 | 32.4444 | 0.22222 | 0.8 | 231.3333 | 127.6526 | 374.4037 | 733.3897 | 23.7944 | [15 empty] | 0 | 116.8 | 32.4444
Extra-high | 1656 | 179 | 117.6 | 32.6667 | 0.22222 | 0.8 | 231.3333 | 127.6526 | 379.5501 | 738.536 | 24.1255 | [15 empty] | 0 | 117.6 | 32.6667
Extra-high | 1657 | 180 | 118.4 | 32.8889 | 0.22222 | 0.8 | 231.3333 | 127.6526 | 384.7316 | 743.7175 | 24.46 | [15 empty] | 0 | 118.4 | 32.8889
Extra-high | 1658 | 181 | 119.2 | 33.1111 | 0.22222 | 0.8 | 231.3333 | 127.6526 | 389.9482 | 748.9342 | 24.798 | [15 empty] | 0 | 119.2 | 33.1111
Extra-high | 1659 | 182 | 120 | 33.3333 | 0.22222 | 0.8 | 231.3333 | 127.6526 | 395.2 | 754.186 | 25.1395 | [15 empty] | 0 | 120 | 33.3333
Extra-high | 1660 | 183 | 120.8 | 33.5556 | 0.22222 | 0.8 | 231.3333 | 127.6526 | 400.4869 | 759.4729 | 25.4845 | [15 empty] | 0 | 120.8 | 33.5556
Extra-high | 1661 | 184 | 121.6 | 33.7778 | 0.20833 | 0.75 | 216.875 | 127.6526 | 405.8089 | 750.3365 | 25.3447 | [15 empty] | 0 | 121.6 | 33.7778
Extra-high | 1662 | 185 | 122.3 | 33.9722 | 0.20833 | 0.75 | 216.875 | 127.6526 | 410.4945 | 755.0221 | 25.6498 | [15 empty] | 0 | 122.3 | 33.9722
Extra-high | 1663 | 186 | 123.1 | 34.1944 | 0.20833 | 0.75 | 216.875 | 127.6526 | 415.8824 | 760.41 | 26.0018 | [15 empty] | 0 | 123.1 | 34.1944
Extra-high | 1664 | 187 | 123.8 | 34.3889 | 0.18056 | 0.65 | 187.9583 | 127.6526 | 420.6256 | 736.2366 | 25.3184 | [15 empty] | 0 | 123.8 | 34.3889
Extra-high | 1665 | 188 | 124.4 | 34.5556 | 0.16667 | 0.6 | 173.5 | 127.6526 | 424.7127 | 725.8653 | 25.0827 | [15 empty] | 0 | 124.4 | 34.5556
Extra-high | 1666 | 189 | 125 | 34.7222 | 0.13889 | 0.5 | 144.5833 | 127.6526 | 428.8194 | 701.0554 | 24.3422 | [15 empty] | 0 | 125 | 34.7222
Extra-high | 1667 | 190 | 125.4 | 34.8333 | 0.11111 | 0.4 | 115.6667 | 127.6526 | 431.5683 | 674.8876 | 23.5086 | [15 empty] | 0 | 125.4 | 34.8333
Extra-high | 1668 | 191 | 125.8 | 34.9444 | 0.097222 | 0.35 | 101.2083 | 127.6526 | 434.3259 | 663.1869 | 23.1747 | [15 empty] | 0 | 125.8 | 34.9444
Extra-high | 1669 | 192 | 126.1 | 35.0278 | 0.083333 | 0.3 | 86.75 | 127.6526 | 436.3999 | 650.8025 | 22.7962 | [15 empty] | 0 | 126.1 | 35.0278
Extra-high | 1670 | 193 | 126.4 | 35.1111 | 0.069444 | 0.25 | 72.2917 | 127.6526 | 438.4788 | 638.4231 | 22.4157 | [15 empty] | 0 | 126.4 | 35.1111
Extra-high | 1671 | 194 | 126.6 | 35.1667 | 0.041667 | 0.15 | 43.375 | 127.6526 | 439.8675 | 610.8951 | 21.4831 | [15 empty] | 0 | 126.6 | 35.1667
Extra-high | 1672 | 195 | 126.7 | 35.1944 | 0.027778 | 0.1 | 28.9167 | 127.6526 | 440.5626 | 597.1319 | 21.0157 | [15 empty] | 0 | 126.7 | 35.1944
Extra-high | 1673 | 196 | 126.8 | 35.2222 | 0.027778 | 0.1 | 28.9167 | 127.6526 | 441.2584 | 597.8277 | 21.0568 | [15 empty] | 0 | 126.8 | 35.2222
Extra-high | 1674 | 197 | 126.9 | 35.25 | 0.013889 | 0.05 | 14.4583 | 127.6526 | 441.9546 | 584.0656 | 20.5883 | [15 empty] | 0 | 126.9 | 35.25
Extra-high | 1675 | 198 | 126.9 | 35.25 | 0 | 0 | 0 | 127.6526 | 441.9546 | 569.6073 | 20.0787 | [15 empty] | 0 | 126.9 | 35.25
Extra-high | 1676 | 199 | 126.9 | 35.25 | -0.013889 | -0.05 | -14.4583 | 127.6526 | 441.9546 | 555.1489 | 19.569 | [15 empty] | 0 | 126.9 | 35.25
Extra-high | 1677 | 200 | 126.8 | 35.2222 | -0.041667 | -0.15 | -43.375 | 127.6526 | 441.2584 | 525.536 | 18.5105 | [15 empty] | 0 | 126.8 | 35.2222
Extra-high | 1678 | 201 | 126.6 | 35.1667 | -0.069444 | -0.25 | -72.2917 | 127.6526 | 439.8675 | 495.2284 | 17.4155 | [15 empty] | 0 | 126.6 | 35.1667
Extra-high | 1679 | 202 | 126.3 | 35.0833 | -0.083333 | -0.3 | -86.75 | 127.6526 | 437.7853 | 478.6879 | 16.794 | [15 empty] | 0 | 126.3 | 35.0833
Extra-high | 1680 | 203 | 126 | 35 | -0.083333 | -0.3 | -86.75 | 127.6526 | 435.708 | 476.6106 | 16.6814 | [15 empty] | 0 | 126 | 35
Extra-high | 1681 | 204 | 125.7 | 34.9167 | -0.055556 | -0.2 | -57.8333 | 127.6526 | 433.6357 | 503.455 | 17.579 | [15 empty] | 0 | 125.7 | 34.9167
Extra-high | 1682 | 205 | 125.6 | 34.8889 | -0.013889 | -0.05 | -14.4583 | 127.6526 | 432.946 | 546.1403 | 19.0542 | [15 empty] | 0 | 125.6 | 34.8889
Extra-high | 1683 | 206 | 125.6 | 34.8889 | 0.027778 | 0.1 | 28.9167 | 127.6526 | 432.946 | 589.5153 | 20.5675 | [15 empty] | 0 | 125.6 | 34.8889
Extra-high | 1684 | 207 | 125.8 | 34.9444 | 0.083333 | 0.3 | 86.75 | 127.6526 | 434.3259 | 648.7285 | 22.6695 | [15 empty] | 0 | 125.8 | 34.9444
Extra-high | 1685 | 208 | 126.2 | 35.0556 | 0.11111 | 0.4 | 115.6667 | 127.6526 | 437.0923 | 680.4116 | 23.8522 | [15 empty] | 0 | 126.2 | 35.0556
Extra-high | 1686 | 209 | 126.6 | 35.1667 | 0.11111 | 0.4 | 115.6667 | 127.6526 | 439.8675 | 683.1868 | 24.0254 | [15 empty] | 0 | 126.6 | 35.1667
Extra-high | 1687 | 210 | 127 | 35.2778 | 0.11111 | 0.4 | 115.6667 | 127.6526 | 442.6514 | 685.9707 | 24.1995 | [15 empty] | 0 | 127 | 35.2778
Extra-high | 1688 | 211 | 127.4 | 35.3889 | 0.083333 | 0.3 | 86.75 | 127.6526 | 445.4442 | 659.8468 | 23.3512 | [15 empty] | 0 | 127.4 | 35.3889
Extra-high | 1689 | 212 | 127.6 | 35.4444 | 0.055556 | 0.2 | 57.8333 | 127.6526 | 446.8439 | 632.3298 | 22.4126 | [15 empty] | 0 | 127.6 | 35.4444
Extra-high | 1690 | 213 | 127.8 | 35.5 | 0.041667 | 0.15 | 43.375 | 127.6526 | 448.2457 | 619.2733 | 21.9842 | [15 empty] | 0 | 127.8 | 35.5
Extra-high | 1691 | 214 | 127.9 | 35.5278 | 0.027778 | 0.1 | 28.9167 | 127.6526 | 448.9475 | 605.5168 | 21.5127 | [15 empty] | 0 | 127.9 | 35.5278
Extra-high | 1692 | 215 | 128 | 35.5556 | 0.027778 | 0.1 | 28.9167 | 127.6526 | 449.6498 | 606.2191 | 21.5545 | [15 empty] | 0 | 128 | 35.5556
Extra-high | 1693 | 216 | 128.1 | 35.5833 | 0.027778 | 0.1 | 28.9167 | 127.6526 | 450.3526 | 606.9219 | 21.5963 | [15 empty] | 0 | 128.1 | 35.5833
Extra-high | 1694 | 217 | 128.2 | 35.6111 | 0.027778 | 0.1 | 28.9167 | 127.6526 | 451.056 | 607.6253 | 21.6382 | [15 empty] | 0 | 128.2 | 35.6111
Extra-high | 1695 | 218 | 128.3 | 35.6389 | 0.027778 | 0.1 | 28.9167 | 127.6526 | 451.76 | 608.3293 | 21.6802 | [15 empty] | 0 | 128.3 | 35.6389
Extra-high | 1696 | 219 | 128.4 | 35.6667 | 0.027778 | 0.1 | 28.9167 | 127.6526 | 452.4645 | 609.0338 | 21.7222 | [15 empty] | 0 | 128.4 | 35.6667
Extra-high | 1697 | 220 | 128.5 | 35.6944 | 0.027778 | 0.1 | 28.9167 | 127.6526 | 453.1695 | 609.7388 | 21.7643 | [15 empty] | 0 | 128.5 | 35.6944
Extra-high | 1698 | 221 | 128.6 | 35.7222 | 0.013889 | 0.05 | 14.4583 | 127.6526 | 453.8751 | 595.9861 | 21.2899 | [15 empty] | 0 | 128.6 | 35.7222
Extra-high | 1699 | 222 | 128.6 | 35.7222 | -0.013889 | -0.05 | -14.4583 | 127.6526 | 453.8751 | 567.0694 | 20.257 | [15 empty] | 0 | 128.6 | 35.7222
Extra-high | 1700 | 223 | 128.5 | 35.6944 | -0.041667 | -0.15 | -43.375 | 127.6526 | 453.1695 | 537.4472 | 19.1839 | [15 empty] | 0 | 128.5 | 35.6944
Extra-high | 1701 | 224 | 128.3 | 35.6389 | -0.055556 | -0.2 | -57.8333 | 127.6526 | 451.76 | 521.5793 | 18.5885 | [15 empty] | 0 | 128.3 | 35.6389
Extra-high | 1702 | 225 | 128.1 | 35.5833 | -0.055556 | -0.2 | -57.8333 | 127.6526 | 450.3526 | 520.1719 | 18.5095 | [15 empty] | 0 | 128.1 | 35.5833
Extra-high | 1703 | 226 | 127.9 | 35.5278 | -0.069444 | -0.25 | -72.2917 | 127.6526 | 448.9475 | 504.3084 | 17.917 | [15 empty] | 0 | 127.9 | 35.5278
Extra-high | 1704 | 227 | 127.6 | 35.4444 | -0.069444 | -0.25 | -72.2917 | 127.6526 | 446.8439 | 502.2048 | 17.8004 | [15 empty] | 0 | 127.6 | 35.4444
Extra-high | 1705 | 228 | 127.4 | 35.3889 | -0.055556 | -0.2 | -57.8333 | 127.6526 | 445.4442 | 515.2635 | 18.2346 | [15 empty] | 0 | 127.4 | 35.3889
Extra-high | 1706 | 229 | 127.2 | 35.3333 | -0.055556 | -0.2 | -57.8333 | 127.6526 | 444.0467 | 513.866 | 18.1566 | [15 empty] | 0 | 127.2 | 35.3333
Extra-high | 1707 | 230 | 127 | 35.2778 | -0.041667 | -0.15 | -43.375 | 127.6526 | 442.6514 | 526.9291 | 18.5889 | [15 empty] | 0 | 127 | 35.2778
Extra-high | 1708 | 231 | 126.9 | 35.25 | -0.027778 | -0.1 | -28.9167 | 127.6526 | 441.9546 | 540.6906 | 19.0593 | [15 empty] | 0 | 126.9 | 35.25
Extra-high | 1709 | 232 | 126.8 | 35.2222 | -0.027778 | -0.1 | -28.9167 | 127.6526 | 441.2584 | 539.9943 | 19.0198 | [15 empty] | 0 | 126.8 | 35.2222
Extra-high | 1710 | 233 | 126.7 | 35.1944 | 0 | 0 | 0 | 127.6526 | 440.5626 | 568.2153 | 19.998 | [15 empty] | 0 | 126.7 | 35.1944
Extra-high | 1711 | 234 | 126.8 | 35.2222 | 0.027778 | 0.1 | 28.9167 | 127.6526 | 441.2584 | 597.8277 | 21.0568 | [15 empty] | 0 | 126.8 | 35.2222
Extra-high | 1712 | 235 | 126.9 | 35.25 | 0.041667 | 0.15 | 43.375 | 127.6526 | 441.9546 | 612.9823 | 21.6076 | [15 empty] | 0 | 126.9 | 35.25
Extra-high | 1713 | 236 | 127.1 | 35.3056 | 0.069444 | 0.25 | 72.2917 | 127.6526 | 443.3488 | 643.2931 | 22.7118 | [15 empty] | 0 | 127.1 | 35.3056
Extra-high | 1714 | 237 | 127.4 | 35.3889 | 0.083333 | 0.3 | 86.75 | 127.6526 | 445.4442 | 659.8468 | 23.3512 | [15 empty] | 0 | 127.4 | 35.3889
Extra-high | 1715 | 238 | 127.7 | 35.4722 | 0.097222 | 0.35 | 101.2083 | 127.6526 | 447.5445 | 676.4055 | 23.9936 | [15 empty] | 0 | 127.7 | 35.4722
Extra-high | 1716 | 239 | 128.1 | 35.5833 | 0.11111 | 0.4 | 115.6667 | 127.6526 | 450.3526 | 693.6719 | 24.6832 | [15 empty] | 0 | 128.1 | 35.5833
Extra-high | 1717 | 240 | 128.5 | 35.6944 | 0.125 | 0.45 | 130.125 | 127.6526 | 453.1695 | 710.9472 | 25.3769 | [15 empty] | 0 | 128.5 | 35.6944
Extra-high | 1718 | 241 | 129 | 35.8333 | 0.13889 | 0.5 | 144.5833 | 127.6526 | 456.703 | 728.939 | 26.1203 | [15 empty] | 0 | 129 | 35.8333
Extra-high | 1719 | 242 | 129.5 | 35.9722 | 0.15278 | 0.55 | 159.0417 | 127.6526 | 460.2502 | 746.9445 | 26.8693 | [15 empty] | 0 | 129.5 | 35.9722
Extra-high | 1720 | 243 | 130.1 | 36.1389 | 0.15278 | 0.55 | 159.0417 | 127.6526 | 464.5249 | 751.2192 | 27.1482 | [15 empty] | 0 | 130.1 | 36.1389
Extra-high | 1721 | 244 | 130.6 | 36.2778 | 0.125 | 0.45 | 130.125 | 127.6526 | 468.1023 | 725.8799 | 26.3333 | [15 empty] | 0 | 130.6 | 36.2778
Extra-high | 1722 | 245 | 131 | 36.3889 | 0.083333 | 0.3 | 86.75 | 127.6526 | 470.9741 | 685.3767 | 24.9401 | [15 empty] | 0 | 131 | 36.3889
Extra-high | 1723 | 246 | 131.2 | 36.4444 | 0.041667 | 0.15 | 43.375 | 127.6526 | 472.4133 | 643.4409 | 23.4498 | [15 empty] | 0 | 131.2 | 36.4444
Extra-high | 1724 | 247 | 131.3 | 36.4722 | 0 | 0 | 0 | 127.6526 | 473.1337 | 600.7863 | 21.912 | [15 empty] | 0 | 131.3 | 36.4722
Extra-high | 1725 | 248 | 131.2 | 36.4444 | -0.083333 | -0.3 | -86.75 | 127.6526 | 472.4133 | 513.3159 | 18.7075 | [15 empty] | 0 | 131.2 | 36.4444
Extra-high | 1726 | 249 | 130.7 | 36.3056 | -0.19444 | -0.7 | -202.4167 | 127.6526 | 468.8194 | 394.0554 | 14.3064 | [15 empty] | 0 | 130.7 | 36.3056
Extra-high | 1727 | 250 | 129.8 | 36.0556 | -0.31944 | -1.15 | -332.5417 | 127.6526 | 462.3851 | 257.4961 | 9.2842 | [15 empty] | 0 | 129.8 | 36.0556
Extra-high | 1728 | 251 | 128.4 | 35.6667 | -0.45833 | -1.65 | -477.125 | 127.6526 | 452.4645 | 102.9921 | 3.6734 | [15 empty] | 0 | 128.4 | 35.6667
Extra-high | 1729 | 252 | 126.5 | 35.1389 | -0.59722 | -2.15 | -621.7083 | 127.6526 | 439.1729 | -54.8828 | -1.9285 | [15 empty] | 0 | 126.5 | 35.1389
Extra-high | 1730 | 253 | 124.1 | 34.4722 | -0.68056 | -2.45 | -708.4583 | 127.6526 | 422.6667 | -158.139 | -5.4514 | [15 empty] | 0 | 124.1 | 34.4722
Extra-high | 1731 | 254 | 121.6 | 33.7778 | -0.70833 | -2.55 | -737.375 | 127.6526 | 405.8089 | -203.9135 | -6.8877 | [15 empty] | 0 | 121.6 | 33.7778
Extra-high | 1732 | 255 | 119 | 33.0556 | -0.70833 | -2.55 | -737.375 | 127.6526 | 388.6408 | -221.0816 | -7.308 | [15 empty] | 0 | 119 | 33.0556
Extra-high | 1733 | 256 | 116.5 | 32.3611 | -0.68056 | -2.45 | -708.4583 | 127.6526 | 372.4829 | -208.3228 | -6.7416 | [15 empty] | 0 | 116.5 | 32.3611
Extra-high | 1734 | 257 | 114.1 | 31.6944 | -0.65278 | -2.35 | -679.5417 | 127.6526 | 357.294 | -194.595 | -6.1676 | [15 empty] | 0 | 114.1 | 31.6944
Extra-high | 1735 | 258 | 111.8 | 31.0556 | -0.63889 | -2.3 | -665.0833 | 127.6526 | 343.0347 | -194.396 | -6.0371 | [15 empty] | 0 | 111.8 | 31.0556
Extra-high | 1736 | 259 | 109.5 | 30.4167 | -0.65278 | -2.35 | -679.5417 | 127.6526 | 329.0657 | -222.8233 | -6.7775 | [15 empty] | 0 | 109.5 | 30.4167
Extra-high | 1737 | 260 | 107.1 | 29.75 | -0.65278 | -2.35 | -679.5417 | 127.6526 | 314.799 | -237.09 | -7.0534 | [15 empty] | 0 | 107.1 | 29.75
Extra-high | 1738 | 261 | 104.8 | 29.1111 | -0.63889 | -2.3 | -665.0833 | 127.6526 | 301.4234 | -236.0073 | -6.8704 | [15 empty] | 0 | 104.8 | 29.1111
Extra-high | 1739 | 262 | 102.5 | 28.4722 | -0.61111 | -2.2 | -636.1667 | 127.6526 | 288.3382 | -220.1758 | -6.2689 | [15 empty] | 0 | 102.5 | 28.4722
Extra-high | 1740 | 263 | 100.4 | 27.8889 | -0.54167 | -1.95 | -563.875 | 127.6526 | 276.6444 | -159.578 | -4.4505 | [15 empty] | 0 | 100.4 | 27.8889
Extra-high | 1741 | 264 | 98.6 | 27.3889 | -0.44444 | -1.6 | -462.6667 | 127.6526 | 266.8138 | -68.2003 | -1.8679 | [15 empty] | 0 | 98.6 | 27.3889
Extra-high | 1742 | 265 | 97.2 | 27 | -0.375 | -1.35 | -390.375 | 127.6526 | 259.2907 | -3.4317 | -0.092655 | [15 empty] | 0 | 97.2 | 27
Extra-high | 1743 | 266 | 95.9 | 26.6389 | -0.33333 | -1.2 | -347 | 127.6526 | 252.4013 | 33.054 | 0.88052 | [15 empty] | 0 | 95.9 | 26.6389
Extra-high | 1744 | 267 | 94.8 | 26.3333 | -0.29167 | -1.05 | -303.625 | 127.6526 | 246.6443 | 70.6719 | 1.861 | [15 empty] | 0 | 94.8 | 26.3333
Extra-high | 1745 | 268 | 93.8 | 26.0556 | -0.27778 | -1 | -289.1667 | 127.6526 | 241.4683 | 79.9543 | 2.0833 | [15 empty] | 0 | 93.8 | 26.0556
Extra-high | 1746 | 269 | 92.8 | 25.7778 | -0.27778 | -1 | -289.1667 | 127.6526 | 236.3472 | 74.8331 | 1.929 | [15 empty] | 0 | 92.8 | 25.7778
Extra-high | 1747 | 270 | 91.8 | 25.5 | -0.25 | -0.9 | -260.25 | 127.6526 | 231.2809 | 98.6835 | 2.5164 | [15 empty] | 0 | 91.8 | 25.5
Extra-high | 1748 | 271 | 91 | 25.2778 | -0.22222 | -0.8 | -231.3333 | 127.6526 | 227.2674 | 123.5867 | 3.124 | [15 empty] | 0 | 91 | 25.2778
Extra-high | 1749 | 272 | 90.2 | 25.0556 | -0.19444 | -0.7 | -202.4167 | 127.6526 | 223.2891 | 148.5251 | 3.7214 | [15 empty] | 0 | 90.2 | 25.0556
Extra-high | 1750 | 273 | 89.6 | 24.8889 | -0.15278 | -0.55 | -159.0417 | 127.6526 | 220.3284 | 188.9393 | 4.7025 | [15 empty] | 0 | 89.6 | 24.8889
Extra-high | 1751 | 274 | 89.1 | 24.75 | -0.13889 | -0.5 | -144.5833 | 127.6526 | 217.8762 | 200.9455 | 4.9734 | [15 empty] | 0 | 89.1 | 24.75
Extra-high | 1752 | 275 | 88.6 | 24.6111 | -0.13889 | -0.5 | -144.5833 | 127.6526 | 215.4378 | 198.5071 | 4.8855 | [15 empty] | 0 | 88.6 | 24.6111
Extra-high | 1753 | 276 | 88.1 | 24.4722 | -0.13889 | -0.5 | -144.5833 | 127.6526 | 213.0131 | 196.0824 | 4.7986 | [15 empty] | 0 | 88.1 | 24.4722
Extra-high | 1754 | 277 | 87.6 | 24.3333 | -0.13889 | -0.5 | -144.5833 | 127.6526 | 210.6021 | 193.6714 | 4.7127 | [15 empty] | 0 | 87.6 | 24.3333
Extra-high | 1755 | 278 | 87.1 | 24.1944 | -0.13889 | -0.5 | -144.5833 | 127.6526 | 208.2048 | 191.2741 | 4.6278 | [15 empty] | 0 | 87.1 | 24.1944
Extra-high | 1756 | 279 | 86.6 | 24.0556 | -0.13889 | -0.5 | -144.5833 | 127.6526 | 205.8213 | 188.8905 | 4.5439 | [15 empty] | 0 | 86.6 | 24.0556
Extra-high | 1757 | 280 | 86.1 | 23.9167 | -0.15278 | -0.55 | -159.0417 | 127.6526 | 203.4514 | 172.0624 | 4.1152 | [15 empty] | 0 | 86.1 | 23.9167
Extra-high | 1758 | 281 | 85.5 | 23.75 | -0.15278 | -0.55 | -159.0417 | 127.6526 | 200.6258 | 169.2367 | 4.0194 | [15 empty] | 0 | 85.5 | 23.75
Extra-high | 1759 | 282 | 85 | 23.6111 | -0.15278 | -0.55 | -159.0417 | 127.6526 | 198.2861 | 166.8971 | 3.9406 | [15 empty] | 0 | 85 | 23.6111
Extra-high | 1760 | 283 | 84.4 | 23.4444 | -0.16667 | -0.6 | -173.5 | 127.6526 | 195.4967 | 149.6493 | 3.5084 | [15 empty] | 0 | 84.4 | 23.4444
Extra-high | 1761 | 284 | 83.8 | 23.2778 | -0.16667 | -0.6 | -173.5 | 127.6526 | 192.727 | 146.8796 | 3.419 | [15 empty] | 0 | 83.8 | 23.2778
Extra-high | 1762 | 285 | 83.2 | 23.1111 | -0.16667 | -0.6 | -173.5 | 127.6526 | 189.977 | 144.1297 | 3.331 | [15 empty] | 0 | 83.2 | 23.1111
Extra-high | 1763 | 286 | 82.6 | 22.9444 | -0.16667 | -0.6 | -173.5 | 127.6526 | 187.2469 | 141.3995 | 3.2443 | [15 empty] | 0 | 82.6 | 22.9444
Extra-high | 1764 | 287 | 82 | 22.7778 | -0.18056 | -0.65 | -187.9583 | 127.6526 | 184.5364 | 124.2307 | 2.8297 | [15 empty] | 0 | 82 | 22.7778
Extra-high | 1765 | 288 | 81.3 | 22.5833 | -0.22222 | -0.8 | -231.3333 | 127.6526 | 181.3993 | 77.7186 | 1.7551 | [15 empty] | 0 | 81.3 | 22.5833
Extra-high | 1766 | 289 | 80.4 | 22.3333 | -0.30556 | -1.1 | -318.0833 | 127.6526 | 177.4053 | -13.0254 | -0.2909 | [15 empty] | 0 | 80.4 | 22.3333
Extra-high | 1767 | 290 | 79.1 | 21.9722 | -0.41667 | -1.5 | -433.75 | 127.6526 | 171.7147 | -134.3827 | -2.9527 | [15 empty] | 0 | 79.1 | 21.9722
Extra-high | 1768 | 291 | 77.4 | 21.5 | -0.55556 | -2 | -578.3333 | 127.6526 | 164.4131 | -286.2676 | -6.1548 | [15 empty] | 0 | 77.4 | 21.5
Extra-high | 1769 | 292 | 75.1 | 20.8611 | -0.70833 | -2.55 | -737.375 | 127.6526 | 154.7869 | -454.9354 | -9.4905 | [15 empty] | 0 | 75.1 | 20.8611
Extra-high | 1770 | 293 | 72.3 | 20.0833 | -0.83333 | -3 | -867.5 | 127.6526 | 143.4601 | -596.3873 | -11.9774 | [15 empty] | 0 | 72.3 | 20.0833
Extra-high | 1771 | 294 | 69.1 | 19.1944 | -0.88889 | -3.2 | -925.3333 | 127.6526 | 131.042 | -666.6387 | -12.7958 | [15 empty] | 0 | 69.1 | 19.1944
Extra-high | 1772 | 295 | 65.9 | 18.3056 | -0.88889 | -3.2 | -925.3333 | 127.6526 | 119.186 | -678.4947 | -12.4202 | [15 empty] | 0 | 65.9 | 18.3056
Extra-high | 1773 | 296 | 62.7 | 17.4167 | -0.86111 | -3.1 | -896.4167 | 127.6526 | 107.8921 | -660.872 | -11.5102 | [15 empty] | 0 | 62.7 | 17.4167
Extra-high | 1774 | 297 | 59.7 | 16.5833 | -0.79167 | -2.85 | -824.125 | 127.6526 | 97.8145 | -598.6579 | -9.9277 | [15 empty] | 0 | 59.7 | 16.5833
Extra-high | 1775 | 298 | 57 | 15.8333 | -0.70833 | -2.55 | -737.375 | 127.6526 | 89.167 | -520.5554 | -8.2421 | [15 empty] | 0 | 57 | 15.8333
Extra-high | 1776 | 299 | 54.6 | 15.1667 | -0.66667 | -2.4 | -694 | 127.6526 | 81.8163 | -484.5311 | -7.3487 | [15 empty] | 0 | 54.6 | 15.1667
Extra-high | 1777 | 300 | 52.2 | 14.5 | -0.68056 | -2.45 | -708.4583 | 127.6526 | 74.7817 | -506.024 | -7.3373 | [15 empty] | 0 | 52.2 | 14.5
Extra-high | 1778 | 301 | 49.7 | 13.8056 | -0.75 | -2.7 | -780.75 | 127.6526 | 67.7902 | -585.3071 | -8.0805 | [15 empty] | 0 | 49.7 | 13.8056
Extra-high | 1779 | 302 | 46.8 | 13 | -0.86111 | -3.1 | -896.4167 | 127.6526 | 60.1099 | -708.6541 | -9.2125 | [15 empty] | 0 | 46.8 | 13
Extra-high | 1780 | 303 | 43.5 | 12.0833 | -0.95833 | -3.45 | -997.625 | 127.6526 | 51.9317 | -818.0406 | -9.8847 | [15 empty] | 0 | 43.5 | 12.0833
Extra-high | 1781 | 304 | 39.9 | 11.0833 | -0.98611 | -3.55 | -1026.5417 | 127.6526 | 43.6918 | -855.1972 | -9.4784 | [15 empty] | 0 | 39.9 | 11.0833
Extra-high | 1782 | 305 | 36.4 | 10.1111 | -0.93056 | -3.35 | -968.7083 | 127.6526 | 36.3628 | -804.6929 | -8.1363 | [15 empty] | 0 | 36.4 | 10.1111
Extra-high | 1783 | 306 | 33.2 | 9.2222 | -0.81944 | -2.95 | -853.0417 | 127.6526 | 30.2504 | -695.1387 | -6.4107 | [15 empty] | 0 | 33.2 | 9.2222
Extra-high | 1784 | 307 | 30.5 | 8.4722 | -0.68056 | -2.45 | -708.4583 | 127.6526 | 25.5302 | -555.2755 | -4.7044 | [15 empty] | 0 | 30.5 | 8.4722
Extra-high | 1785 | 308 | 28.3 | 7.8611 | -0.58333 | -2.1 | -607.25 | 127.6526 | 21.98 | -457.6174 | -3.5974 | [15 empty] | 0 | 28.3 | 7.8611
Extra-high | 1786 | 309 | 26.3 | 7.3056 | -0.54167 | -1.95 | -563.875 | 127.6526 | 18.983 | -417.2393 | -3.0482 | [15 empty] | 0 | 26.3 | 7.3056
Extra-high | 1787 | 310 | 24.4 | 6.7778 | -0.52778 | -1.9 | -549.4167 | 127.6526 | 16.3393 | -405.4247 | -2.7479 | [15 empty] | 0 | 24.4 | 6.7778
Extra-high | 1788 | 311 | 22.5 | 6.25 | -0.54167 | -1.95 | -563.875 | 127.6526 | 13.8938 | -422.3286 | -2.6396 | [15 empty] | 0 | 22.5 | 6.25
Extra-high | 1789 | 312 | 20.5 | 5.6944 | -0.59722 | -2.15 | -621.7083 | 127.6526 | 11.5335 | -482.5222 | -2.7477 | [15 empty] | 0 | 20.5 | 5.6944
Extra-high | 1790 | 313 | 18.2 | 5.0556 | -0.69444 | -2.5 | -722.9167 | 127.6526 | 9.0907 | -586.1733 | -2.9634 | [15 empty] | 0 | 18.2 | 5.0556
Extra-high | 1791 | 314 | 15.5 | 4.3056 | -0.81944 | -2.95 | -853.0417 | 127.6526 | 6.5935 | -718.7955 | -3.0948 | [15 empty] | 0 | 15.5 | 4.3056
Extra-high | 1792 | 315 | 12.3 | 3.4167 | -0.94444 | -3.4 | -983.1667 | 127.6526 | 4.1521 | -851.362 | -2.9088 | [15 empty] | 0 | 12.3 | 3.4167
Extra-high | 1793 | 316 | 8.7 | 2.4167 | -0.98611 | -3.55 | -1026.5417 | 127.6526 | 2.0773 | -896.8118 | -2.1673 | [15 empty] | 0 | 8.7 | 2.4167
Extra-high | 1794 | 317 | 5.2 | 1.4444 | -1.2083 | -4.35 | -1257.875 | 127.6526 | 0.7421 | -1129.4803 | -1.6315 | [15 empty] | 0 | 5.2 | 1.4444
Extra-high | 1795 | 318 | 0 | 0 | -0.72222 | -2.6 | -751.8333 | 127.6526 | 0 | -624.1807 | 0 | [15 empty] | 1 |  | 0
Extra-high | 1796 | 319 | 0 | 0 | 0 | 0 | 0 | 127.6526 | 0 | 127.6526 | 0 | [15 empty] | 1 |  | 0
Extra-high | 1797 | 320 | 0 | 0 | 0 | 0 | 0 | 127.6526 | 0 | 127.6526 | 0 | [15 empty] | 1 |  | 0
Extra-high | 1798 | 321 | 0 | 0 | 0 | 0 | 0 | 127.6526 | 0 | 127.6526 | 0 | [15 empty] | 1 |  | 0
Extra-high | 1799 | 322 | 0 | 0 | 0 | 0 | 0 | 127.6526 | 0 | 127.6526 | 0 | [15 empty] | 1 |  | 0
Extra-high | 1800 | 323 | 0 | 0 | 0 | 0 | 0 | 127.6526 | 0 | 127.6526 | 0 | [15 empty] | 1 |  | 0