## Centre Of Gravity
Aprilia RS250 |  |  |  | Aprilia RS660 |  |  |  | Kawasaki ZXR750 |  |  |  | Zero SR/F
Weight | (KG) | Geometry | (mm) | Weight | (KG) | Geometry | (mm) | Weight | (KG) | Geometry | (mm) | Weight | (KG) | Geometry | (mm)
Front (lvl) | 69.45 | Wheelbase | 1364 | Front (lvl) | 84.35 | Wheelbase | 1386 | Front (lvl) | 102.1 | Wheelbase | 1440 | Front (lvl) | 116.7 | Wheelbase | 1445
Rear (lvl) | 63.7 | F Wheel Radius | 285 | Rear (lvl) | 74.5 | F Wheel Radius | 295 | Rear (lvl) | 89.8 | F Wheel Radius | 290 | Rear (lvl) | 106.2 | F Wheel Radius | 295
Combined (lvl) | 133.15 | R Wheel Radius | 300 | Combined (lvl) | 158.85 | R Wheel Radius | 305 | Combined (lvl) | 191.9 | R Wheel Radius | 302 | Combined (lvl) | 222.9 | R Wheel Radius | 310
|  | Rav | 292.5 |  |  | Rav | 300 |  |  | Rav | 296 |  |  | Rav | 302.5
Front (Rider lvl) | 98.3 | Lift Height | 629 | Front (Rider lvl) | 114.6 | Lift Height | 629 | Front (Rider lvl) | 133.5 | Lift Height | 629 | Front (Rider lvl) | 144.9 | Lift Height | 629
Rear (Rider lvl) | 115 |  |  | Rear (Rider lvl) | 125.6 |  |  | Rear (Rider lvl) | 138.8 |  |  | Rear (Rider lvl) | 159.5
Combined (Rider lvl) | 213.3 | Bike Angle (Degrees) | 27.4609 | Combined (Rider lvl) | 240.2 | Bike Angle (Degrees) | 26.9893 | Combined (Rider lvl) | 272.3 | Bike Angle (Degrees) | 25.9002 | Combined (Rider lvl) | 304.4 | Bike Angle (Degrees) | 25.804
Raised | 54.5 |  |  | Raised | 62 |  |  | Raised | 78.65 |  |  | Raised | 94.25
Rider Raised | 87.8 |  |  | Rider Raised | 93 |  |  | Rider Raised | 93 |  |  | Rider Raised | 130.1
Rider Weight | 81.05kg |  |  | Rider Weight | 81.05kg |  |  | Rider Weight | 81.05kg |  |  | Rider Weight | 81.05kg
Centre of Gravity (mm) |  |  |  | Centre of Gravity (mm) |  |  |  | Centre of Gravity (mm) |  |  |  | Centre of Gravity (mm)
Xcog |  | Ycog |  | Xcog |  | Ycog |  | Xcog |  | Ycog |  | Xcog |  | Ycog
652.5483 |  | 473.8459 |  | 650.0283 |  | 514.1514 |  | 673.851 |  | 468.3068 |  | 688.4657 |  | 462.7229
Centre of Gravity (Rider) (mm) |  |  |  | Centre of Gravity (Rider) (mm) |  |  |  | Centre of Gravity (Rider) (mm) |  |  |  | Centre of Gravity (Rider) (mm)
Xcog |  | Ycog |  | Xcog |  | Ycog |  | Xcog |  | Ycog |  | Xcog |  | Ycog
735.3962 |  | 627.1872 |  | 724.7361 |  | 669.3539 |  | 734.014 |  | 794.793 |  | 757.1534 |  | 591.1485
Percentage Spread (Bike Only) |  |  |  | Percentage Spread (Bike Only) |  |  |  | Percentage Spread (Bike Only) |  |  |  | Percentage Spread (Bike Only)
Front |  | Rear |  | Front |  | Rear |  | Front |  | Rear |  | Front |  | Rear
52.16% |  | 47.84% |  | 53.1% |  | 46.9% |  | 53.2% |  | 46.8% |  | 52.36% |  | 47.64%
Percentage Spread (With Rider) |  |  |  | Percentage Spread (With Rider) |  |  |  | Percentage Spread (With Rider) |  |  |  | Percentage Spread (With Rider)
Front |  | Rear |  | Front |  | Rear |  | Front |  | Rear |  | Front |  | Rear
46.09% |  | 53.91% |  | 47.71% |  | 52.29% |  | 49.03% |  | 50.97% |  | 47.6% |  | 52.4%

## Moment of Inertia
RS660 Rear w/ Tyre |  |  | RS660 Rear w/out Tyre
Measurement | Unit | Figure | Measurement | Unit | Figure
Wheel Mass | kg | 13.2 | Wheel Mass | kg | 6.7
Spindle Radius | mm | 5 | Spindle Radius | mm | 5
Height of Roll | mm | 150 | Height of Roll | mm | 150
Distance of Roll | mm | 1005 | Distance of Roll | mm | 1005
Time to Roll | s | 68.6667 | Time to Roll | s | 31.6667
Wheel Radius | mm | 315 | Wheel Radius | mm | 232
Moment of Inertia (kg.mm^2) |  |  | Moment of Inertia (kg.mm^2)
1133124.3105 |  |  | 122186.3557
Equivelant Mass (kg) |  |  | Equivelant Mass
24.6197 |  |  | 8.9701

## Gear Ratios
RS660 Gearbox Calculations | [10 empty] | Gearbox |  |  |  | Sprockets |  | Chain Length |  | Chain Pitch
[11 empty] | A |  | B |  | front | rear | 108 | Links | 0.625 | 0.625 | 520
Primary | 44 | 73 | [7 empty] | Gear | Input | Output | Input | Output | 15 | 40 | 110 | Links | 0.5 | 0.5 | 428
Final | 20 | 46 | [7 empty] | 1 | 15 | 39 | 16 | 35 | 16 | 41 | 112 | Links
Wheel Diam | D213GP |  | 0.6478 | m | [5 empty] | 2 | 16 | 33 | 20 | 35 | 17 | 42 | 114 | Links
RPM | 11500 | rev/min | [7 empty] | 3 | 20 | 34 | 22 | 32 | 18 | 43 | 116 | Links
[10 empty] | 4 | 21 | 31 | 22 | 28 | 19 | 44 | 118 | Links
Gear |  |  |  | ratio | speed (km/h) | rpm | falls |  |  | 5 | 26 | 34 | 21 | 24 | 20 | 45 | 120 | Links
1 | A | 15 | 39 | 0.38462 | 141.5365 | 11500 |  |  |  | 6 | 27 | 33 | 22 | 23 |  | 46 | 122 | Links
[5 empty] | 88.4603 | 9122.5962 | 2377.4038 | [8 empty] | 47 | 124 | Links
2 | A | 16 | 33 | 0.48485 | 178.4218 | 11500 | [9 empty] | 48 | 126 | Links
[5 empty] | 111.5136 | 9478.7879 | 2021.2121 |  |  | Wheel Dia | [5 empty] | 49 | 128 | Links
3 | A | 20 | 34 | 0.58824 | 216.4676 | 11500 |  |  |  | Tyres | Width | As.Ratio | Rim | Dia |  | 50 | 130 | Links
[5 empty] | 135.2923 | 9985.9944 | 1514.0056 |  |  | D213GP | 180 | 60 | 17 | 0.6478 |  | 51 | 132 | Links
4 | A | 21 | 31 | 0.67742 | 249.2869 | 11500 |  |  |  | KR393 | 190 | 55 | 17 | 0.6408 |  | 52 | 134 | Links
[5 empty] | 155.8043 | 10187.3449 | 1312.6551 |  |  | S/Corsa | 180 | 60 | 17 | 0.6478 |  | 53 | 136 | Links
5 | A | 26 | 34 | 0.76471 | 281.4079 | 11500 |  |  |  | Diablo SCR | 200 | 60 | 17 | 0.6718 |  | 54 | 138 | Links
[5 empty] | 175.88 | 10748.366 | 751.634 | [8 empty] | 55 | 140 | Links
6 | A | 27 | 33 | 0.81818 | 301.0868 | 11500
188.1792
Chain Length
Chain Size | Front Sprocket |  | Rear Sprocket |  | Chain Links | Dist. Between Sprocket & Pivot |  | Swingarm Length | Sprocket Ratio
0.625 | 16 |  | 42 |  | 110 | 88 |  | 554.9375 | 2.625
0.625 | 20 |  | 46 |  | 110 | 88 |  | 523.1875 | 2.3

## Dyno Graph
RPM | Power (hp) | Torque (Nm) | Power (kW)
3500 | 25 | 37 | 18.65
4000 | 32 | 40 | 23.872
4500 | 35 | 40 | 26.11
5000 | 40 | 41 | 29.84
5500 | 45 | 40 | 33.57
6000 | 49 | 39 | 36.554
6500 | 54 | 40 | 40.284
7000 | 60 | 41 | 44.76
7500 | 65 | 44 | 48.49
8000 | 68 | 44 | 50.728
8500 | 75 | 49 | 55.95
9000 | 82 | 48 | 61.172
9500 | 86 | 48 | 64.156
10000 | 90 | 47 | 67.14
10500 | 93 | 47 | 69.378
11000 | 96 | 46 | 71.616
11500 | 97 | 45 | 72.362

## Resistance to Motion
RS660 Data - Graph |  |  |  | KM/H | M/S | Fd | Fw | Fp | Ft | Power of Drag (W) | Net Power (W) | RS660 Power
Desnity of Air (ρ) | 1.167 |  |  | 0 | 0 | 0 | 31.5293 | 0 | 31.5293 | 0 | 72362 | RPM | Power (hp) | Torque (Nm) | Power (kW)
Coefficient of Drag | 0.49 | CDA | 0.20792 | 1 | 0.27778 | 0.0093612 | 31.5293 | 0 | 31.5387 | 8.7608 | 72353.2392 | 3500 | 25 | 37 | 18.65
Frontal Area | 0.42433 |  |  | 2 | 0.55556 | 0.037445 | 31.5293 | 0 | 31.5668 | 17.5371 | 72344.4629 | 4000 | 32 | 40 | 23.872
Velocity (kmh-1) |  | Velocity (Ms^-1) | 0 | 3 | 0.83333 | 0.084251 | 31.5293 | 0 | 31.6136 | 26.3447 | 72335.6553 | 4500 | 35 | 40 | 26.11
Mass | 160.7 |  |  | 4 | 1.1111 | 0.14978 | 31.5293 | 0 | 31.6791 | 35.199 | 72326.801 | 5000 | 40 | 41 | 29.84
Gravity | 9.81 |  |  | 5 | 1.3889 | 0.23403 | 31.5293 | 0 | 31.7634 | 44.1158 | 72317.8842 | 5500 | 45 | 40 | 33.57
Gradient (%) | 10 |  |  | 6 | 1.6667 | 0.337 | 31.5293 | 0 | 31.8663 | 53.1106 | 72308.8894 | 6000 | 49 | 39 | 36.554
| Gradient (θ) |  | 0 | 7 | 1.9444 | 0.4587 | 31.5293 | 0 | 31.988 | 62.199 | 72299.801 | 6500 | 54 | 40 | 40.284
|  |  |  | 8 | 2.2222 | 0.59912 | 31.5293 | 0 | 32.1285 | 71.3966 | 72290.6034 | 7000 | 60 | 41 | 44.76
|  |  |  | 9 | 2.5 | 0.75826 | 31.5293 | 0 | 32.2876 | 80.719 | 72281.281 | 7500 | 65 | 44 | 48.49
|  |  |  | 10 | 2.7778 | 0.93612 | 31.5293 | 0 | 32.4655 | 90.1818 | 72271.8182 | 8000 | 68 | 44 | 50.728
|  |  |  | 11 | 3.0556 | 1.1327 | 31.5293 | 0 | 32.6621 | 99.8007 | 72262.1993 | 8500 | 75 | 49 | 55.95
|  |  |  | 12 | 3.3333 | 1.348 | 31.5293 | 0 | 32.8774 | 109.5912 | 72252.4088 | 9000 | 82 | 48 | 61.172
|  |  |  | 13 | 3.6111 | 1.5821 | 31.5293 | 0 | 33.1114 | 119.5689 | 72242.4311 | 9500 | 86 | 48 | 64.156
|  |  |  | 14 | 3.8889 | 1.8348 | 31.5293 | 0 | 33.3641 | 129.7494 | 72232.2506 | 10000 | 90 | 47 | 67.14
|  |  |  | 15 | 4.1667 | 2.1063 | 31.5293 | 0 | 33.6356 | 140.1484 | 72221.8516 | 10500 | 93 | 47 | 69.378
|  |  |  | 16 | 4.4444 | 2.3965 | 31.5293 | 0 | 33.9258 | 150.7814 | 72211.2186 | 11000 | 96 | 46 | 71.616
|  |  |  | 17 | 4.7222 | 2.7054 | 31.5293 | 0 | 34.2347 | 161.664 | 72200.336 | 11500 | 97 | 45 | 72.362
|  |  |  | 18 | 5 | 3.033 | 31.5293 | 0 | 34.5624 | 172.8119 | 72189.1881
|  |  |  | 19 | 5.2778 | 3.3794 | 31.5293 | 0 | 34.9087 | 184.2406 | 72177.7594
|  |  |  | 20 | 5.5556 | 3.7445 | 31.5293 | 0 | 35.2738 | 195.9658 | 72166.0342
|  |  |  | 21 | 5.8333 | 4.1283 | 31.5293 | 0 | 35.6576 | 208.003 | 72153.997
|  |  |  | 22 | 6.1111 | 4.5308 | 31.5293 | 0 | 36.0602 | 220.3678 | 72141.6322
|  |  |  | 23 | 6.3889 | 4.9521 | 31.5293 | 0 | 36.4814 | 233.0759 | 72128.9241
|  |  |  | 24 | 6.6667 | 5.3921 | 31.5293 | 0 | 36.9214 | 246.1428 | 72115.8572
|  |  |  | 25 | 6.9444 | 5.8508 | 31.5293 | 0 | 37.3801 | 259.5842 | 72102.4158
|  |  |  | 26 | 7.2222 | 6.3282 | 31.5293 | 0 | 37.8575 | 273.4156 | 72088.5844
|  |  |  | 27 | 7.5 | 6.8243 | 31.5293 | 0 | 38.3537 | 287.6527 | 72074.3473
|  |  |  | 28 | 7.7778 | 7.3392 | 31.5293 | 0 | 38.8686 | 302.311 | 72059.689
|  |  |  | 29 | 8.0556 | 7.8728 | 31.5293 | 0 | 39.4021 | 317.4062 | 72044.5938
|  |  |  | 30 | 8.3333 | 8.4251 | 31.5293 | 0 | 39.9545 | 332.9538 | 72029.0462
|  |  |  | 31 | 8.6111 | 8.9962 | 31.5293 | 0 | 40.5255 | 348.9696 | 72013.0304
|  |  |  | 32 | 8.8889 | 9.5859 | 31.5293 | 0 | 41.1153 | 365.4689 | 71996.5311
|  |  |  | 33 | 9.1667 | 10.1944 | 31.5293 | 0 | 41.7237 | 382.4676 | 71979.5324
|  |  |  | 34 | 9.4444 | 10.8216 | 31.5293 | 0 | 42.3509 | 399.9811 | 71962.0189
|  |  |  | 35 | 9.7222 | 11.4675 | 31.5293 | 0 | 42.9969 | 418.0251 | 71943.9749
|  |  |  | 36 | 10 | 12.1322 | 31.5293 | 0 | 43.6615 | 436.6151 | 71925.3849
|  |  |  | 37 | 10.2778 | 12.8155 | 31.5293 | 0 | 44.3449 | 455.7669 | 71906.2331
|  |  |  | 38 | 10.5556 | 13.5176 | 31.5293 | 0 | 45.047 | 475.4959 | 71886.5041
|  |  |  | 39 | 10.8333 | 14.2385 | 31.5293 | 0 | 45.7678 | 495.8178 | 71866.1822
|  |  |  | 40 | 11.1111 | 14.978 | 31.5293 | 0 | 46.5073 | 516.7481 | 71845.2519
|  |  |  | 41 | 11.3889 | 15.7363 | 31.5293 | 0 | 47.2656 | 538.3026 | 71823.6974
|  |  |  | 42 | 11.6667 | 16.5132 | 31.5293 | 0 | 48.0426 | 560.4967 | 71801.5033
|  |  |  | 43 | 11.9444 | 17.3089 | 31.5293 | 0 | 48.8383 | 583.3462 | 71778.6538
|  |  |  | 44 | 12.2222 | 18.1234 | 31.5293 | 0 | 49.6527 | 606.8665 | 71755.1335
|  |  |  | 45 | 12.5 | 18.9565 | 31.5293 | 0 | 50.4859 | 631.0733 | 71730.9267
|  |  |  | 46 | 12.7778 | 19.8084 | 31.5293 | 0 | 51.3377 | 655.9822 | 71706.0178
|  |  |  | 47 | 13.0556 | 20.679 | 31.5293 | 0 | 52.2083 | 681.6088 | 71680.3912
|  |  |  | 48 | 13.3333 | 21.5683 | 31.5293 | 0 | 53.0976 | 707.9687 | 71654.0313
|  |  |  | 49 | 13.6111 | 22.4764 | 31.5293 | 0 | 54.0057 | 735.0774 | 71626.9226
|  |  |  | 50 | 13.8889 | 23.4031 | 31.5293 | 0 | 54.9325 | 762.9507 | 71599.0493
|  |  |  | 51 | 14.1667 | 24.3486 | 31.5293 | 0 | 55.8779 | 791.6041 | 71570.3959
|  |  |  | 52 | 14.4444 | 25.3128 | 31.5293 | 0 | 56.8421 | 821.0532 | 71540.9468
|  |  |  | 53 | 14.7222 | 26.2957 | 31.5293 | 0 | 57.8251 | 851.3137 | 71510.6863
|  |  |  | 54 | 15 | 27.2974 | 31.5293 | 0 | 58.8267 | 882.401 | 71479.599
|  |  |  | 55 | 15.2778 | 28.3178 | 31.5293 | 0 | 59.8471 | 914.3308 | 71447.6692
|  |  |  | 56 | 15.5556 | 29.3569 | 31.5293 | 0 | 60.8862 | 947.1188 | 71414.8812
|  |  |  | 57 | 15.8333 | 30.4147 | 31.5293 | 0 | 61.944 | 980.7804 | 71381.2196
|  |  |  | 58 | 16.1111 | 31.4912 | 31.5293 | 0 | 63.0206 | 1015.3314 | 71346.6686
|  |  |  | 59 | 16.3889 | 32.5865 | 31.5293 | 0 | 64.1158 | 1050.7873 | 71311.2127
|  |  |  | 60 | 16.6667 | 33.7005 | 31.5293 | 0 | 65.2298 | 1087.1637 | 71274.8363
|  |  |  | 61 | 16.9444 | 34.8332 | 31.5293 | 0 | 66.3625 | 1124.4763 | 71237.5237
|  |  |  | 62 | 17.2222 | 35.9846 | 31.5293 | 0 | 67.514 | 1162.7405 | 71199.2595
|  |  |  | 63 | 17.5 | 37.1548 | 31.5293 | 0 | 68.6841 | 1201.9722 | 71160.0278
|  |  |  | 64 | 17.7778 | 38.3437 | 31.5293 | 0 | 69.873 | 1242.1867 | 71119.8133
|  |  |  | 65 | 18.0556 | 39.5513 | 31.5293 | 0 | 71.0806 | 1283.3998 | 71078.6002
|  |  |  | 66 | 18.3333 | 40.7776 | 31.5293 | 0 | 72.3069 | 1325.627 | 71036.373
|  |  |  | 67 | 18.6111 | 42.0226 | 31.5293 | 0 | 73.552 | 1368.8839 | 70993.1161
|  |  |  | 68 | 18.8889 | 43.2864 | 31.5293 | 0 | 74.8157 | 1413.1862 | 70948.8138
|  |  |  | 69 | 19.1667 | 44.5689 | 31.5293 | 0 | 76.0982 | 1458.5494 | 70903.4506
|  |  |  | 70 | 19.4444 | 45.8701 | 31.5293 | 0 | 77.3994 | 1504.9892 | 70857.0108
|  |  |  | 71 | 19.7222 | 47.19 | 31.5293 | 0 | 78.7194 | 1552.5211 | 70809.4789
|  |  |  | 72 | 20 | 48.5287 | 31.5293 | 0 | 80.058 | 1601.1607 | 70760.8393
|  |  |  | 73 | 20.2778 | 49.8861 | 31.5293 | 0 | 81.4154 | 1650.9237 | 70711.0763
|  |  |  | 74 | 20.5556 | 51.2622 | 31.5293 | 0 | 82.7915 | 1701.8257 | 70660.1743
|  |  |  | 75 | 20.8333 | 52.657 | 31.5293 | 0 | 84.1863 | 1753.8822 | 70608.1178
|  |  |  | 76 | 21.1111 | 54.0706 | 31.5293 | 0 | 85.5999 | 1807.1089 | 70554.8911
|  |  |  | 77 | 21.3889 | 55.5028 | 31.5293 | 0 | 87.0322 | 1861.5213 | 70500.4787
|  |  |  | 78 | 21.6667 | 56.9538 | 31.5293 | 0 | 88.4832 | 1917.1351 | 70444.8649
|  |  |  | 79 | 21.9444 | 58.4235 | 31.5293 | 0 | 89.9529 | 1973.9658 | 70388.0342
|  |  |  | 80 | 22.2222 | 59.912 | 31.5293 | 0 | 91.4413 | 2032.0291 | 70329.9709
|  |  |  | 81 | 22.5 | 61.4191 | 31.5293 | 0 | 92.9485 | 2091.3406 | 70270.6594
|  |  |  | 82 | 22.7778 | 62.945 | 31.5293 | 0 | 94.4744 | 2151.9158 | 70210.0842
|  |  |  | 83 | 23.0556 | 64.4896 | 31.5293 | 0 | 96.019 | 2213.7705 | 70148.2295
|  |  |  | 84 | 23.3333 | 66.0529 | 31.5293 | 0 | 97.5823 | 2276.92 | 70085.08
|  |  |  | 85 | 23.6111 | 67.635 | 31.5293 | 0 | 99.1643 | 2341.3802 | 70020.6198
|  |  |  | 86 | 23.8889 | 69.2358 | 31.5293 | 0 | 100.7651 | 2407.1665 | 69954.8335
|  |  |  | 87 | 24.1667 | 70.8553 | 31.5293 | 0 | 102.3846 | 2474.2947 | 69887.7053
|  |  |  | 88 | 24.4444 | 72.4935 | 31.5293 | 0 | 104.0228 | 2542.7801 | 69819.2199
|  |  |  | 89 | 24.7222 | 74.1504 | 31.5293 | 0 | 105.6798 | 2612.6386 | 69749.3614
|  |  |  | 90 | 25 | 75.8261 | 31.5293 | 0 | 107.3554 | 2683.8857 | 69678.1143
|  |  |  | 91 | 25.2778 | 77.5205 | 31.5293 | 0 | 109.0498 | 2756.5369 | 69605.4631
|  |  |  | 92 | 25.5556 | 79.2336 | 31.5293 | 0 | 110.7629 | 2830.608 | 69531.392
|  |  |  | 93 | 25.8333 | 80.9654 | 31.5293 | 0 | 112.4948 | 2906.1144 | 69455.8856
|  |  |  | 94 | 26.1111 | 82.716 | 31.5293 | 0 | 114.2453 | 2983.0718 | 69378.9282
|  |  |  | 95 | 26.3889 | 84.4852 | 31.5293 | 0 | 116.0146 | 3061.4958 | 69300.5042
|  |  |  | 96 | 26.6667 | 86.2732 | 31.5293 | 0 | 117.8026 | 3141.4021 | 69220.5979
|  |  |  | 97 | 26.9444 | 88.08 | 31.5293 | 0 | 119.6093 | 3222.8061 | 69139.1939
|  |  |  | 98 | 27.2222 | 89.9054 | 31.5293 | 0 | 121.4347 | 3305.7235 | 69056.2765
|  |  |  | 99 | 27.5 | 91.7496 | 31.5293 | 0 | 123.2789 | 3390.1699 | 68971.8301
|  |  |  | 100 | 27.7778 | 93.6125 | 31.5293 | 0 | 125.1418 | 3476.1609 | 68885.8391
|  |  |  | 101 | 28.0556 | 95.4941 | 31.5293 | 0 | 127.0234 | 3563.7122 | 68798.2878
|  |  |  | 102 | 28.3333 | 97.3944 | 31.5293 | 0 | 128.9237 | 3652.8392 | 68709.1608
|  |  |  | 103 | 28.6111 | 99.3135 | 31.5293 | 0 | 130.8428 | 3743.5577 | 68618.4423
|  |  |  | 104 | 28.8889 | 101.2512 | 31.5293 | 0 | 132.7806 | 3835.8831 | 68526.1169
|  |  |  | 105 | 29.1667 | 103.2077 | 31.5293 | 0 | 134.7371 | 3929.8312 | 68432.1688
|  |  |  | 106 | 29.4444 | 105.183 | 31.5293 | 0 | 136.7123 | 4025.4175 | 68336.5825
|  |  |  | 107 | 29.7222 | 107.1769 | 31.5293 | 0 | 138.7062 | 4122.6576 | 68239.3424
|  |  |  | 108 | 30 | 109.1896 | 31.5293 | 0 | 140.7189 | 4221.5672 | 68140.4328
|  |  |  | 109 | 30.2778 | 111.221 | 31.5293 | 0 | 142.7503 | 4322.1618 | 68039.8382
|  |  |  | 110 | 30.5556 | 113.2711 | 31.5293 | 0 | 144.8004 | 4424.4569 | 67937.5431
|  |  |  | 111 | 30.8333 | 115.3399 | 31.5293 | 0 | 146.8692 | 4528.4684 | 67833.5316
|  |  |  | 112 | 31.1111 | 117.4275 | 31.5293 | 0 | 148.9568 | 4634.2116 | 67727.7884
|  |  |  | 113 | 31.3889 | 119.5337 | 31.5293 | 0 | 151.0631 | 4741.7023 | 67620.2977
|  |  |  | 114 | 31.6667 | 121.6587 | 31.5293 | 0 | 153.1881 | 4850.956 | 67511.044
|  |  |  | 115 | 31.9444 | 123.8025 | 31.5293 | 0 | 155.3318 | 4961.9884 | 67400.0116
|  |  |  | 116 | 32.2222 | 125.9649 | 31.5293 | 0 | 157.4943 | 5074.815 | 67287.185
|  |  |  | 117 | 32.5 | 128.1461 | 31.5293 | 0 | 159.6754 | 5189.4514 | 67172.5486
|  |  |  | 118 | 32.7778 | 130.346 | 31.5293 | 0 | 161.8753 | 5305.9133 | 67056.0867
|  |  |  | 119 | 33.0556 | 132.5646 | 31.5293 | 0 | 164.0939 | 5424.2162 | 66937.7838
|  |  |  | 120 | 33.3333 | 134.8019 | 31.5293 | 0 | 166.3313 | 5544.3758 | 66817.6242
|  |  |  | 121 | 33.6111 | 137.058 | 31.5293 | 0 | 168.5873 | 5666.4076 | 66695.5924
|  |  |  | 122 | 33.8889 | 139.3328 | 31.5293 | 0 | 170.8621 | 5790.3273 | 66571.6727
|  |  |  | 123 | 34.1667 | 141.6263 | 31.5293 | 0 | 173.1556 | 5916.1504 | 66445.8496
|  |  |  | 124 | 34.4444 | 143.9385 | 31.5293 | 0 | 175.4678 | 6043.8926 | 66318.1074
|  |  |  | 125 | 34.7222 | 146.2695 | 31.5293 | 0 | 177.7988 | 6173.5694 | 66188.4306
|  |  |  | 126 | 35 | 148.6191 | 31.5293 | 0 | 180.1485 | 6305.1965 | 66056.8035
|  |  |  | 127 | 35.2778 | 150.9875 | 31.5293 | 0 | 182.5169 | 6438.7895 | 65923.2105
|  |  |  | 128 | 35.5556 | 153.3746 | 31.5293 | 0 | 184.904 | 6574.3639 | 65787.6361
|  |  |  | 129 | 35.8333 | 155.7805 | 31.5293 | 0 | 187.3098 | 6711.9354 | 65650.0646
|  |  |  | 130 | 36.1111 | 158.205 | 31.5293 | 0 | 189.7344 | 6851.5195 | 65510.4805
|  |  |  | 131 | 36.3889 | 160.6483 | 31.5293 | 0 | 192.1777 | 6993.132 | 65368.868
|  |  |  | 132 | 36.6667 | 163.1103 | 31.5293 | 0 | 194.6397 | 7136.7882 | 65225.2118
|  |  |  | 133 | 36.9444 | 165.5911 | 31.5293 | 0 | 197.1204 | 7282.504 | 65079.496
|  |  |  | 134 | 37.2222 | 168.0905 | 31.5293 | 0 | 199.6199 | 7430.2949 | 64931.7051
|  |  |  | 135 | 37.5 | 170.6087 | 31.5293 | 0 | 202.138 | 7580.1764 | 64781.8236
|  |  |  | 136 | 37.7778 | 173.1456 | 31.5293 | 0 | 204.6749 | 7732.1642 | 64629.8358
|  |  |  | 137 | 38.0556 | 175.7012 | 31.5293 | 0 | 207.2306 | 7886.2739 | 64475.7261
|  |  |  | 138 | 38.3333 | 178.2756 | 31.5293 | 0 | 209.8049 | 8042.5211 | 64319.4789
|  |  |  | 139 | 38.6111 | 180.8686 | 31.5293 | 0 | 212.398 | 8200.9213 | 64161.0787
|  |  |  | 140 | 38.8889 | 183.4804 | 31.5293 | 0 | 215.0097 | 8361.4903 | 64000.5097
|  |  |  | 141 | 39.1667 | 186.1109 | 31.5293 | 0 | 217.6403 | 8524.2435 | 63837.7565
|  |  |  | 142 | 39.4444 | 188.7602 | 31.5293 | 0 | 220.2895 | 8689.1966 | 63672.8034
|  |  |  | 143 | 39.7222 | 191.4281 | 31.5293 | 0 | 222.9574 | 8856.3652 | 63505.6348
|  |  |  | 144 | 40 | 194.1148 | 31.5293 | 0 | 225.6441 | 9025.765 | 63336.235
|  |  |  | 145 | 40.2778 | 196.8202 | 31.5293 | 0 | 228.3495 | 9197.4114 | 63164.5886
|  |  |  | 146 | 40.5556 | 199.5443 | 31.5293 | 0 | 231.0736 | 9371.3201 | 62990.6799
|  |  |  | 147 | 40.8333 | 202.2872 | 31.5293 | 0 | 233.8165 | 9547.5067 | 62814.4933
|  |  |  | 148 | 41.1111 | 205.0487 | 31.5293 | 0 | 236.5781 | 9725.9869 | 62636.0131
|  |  |  | 149 | 41.3889 | 207.829 | 31.5293 | 0 | 239.3583 | 9906.7761 | 62455.2239
|  |  |  | 150 | 41.6667 | 210.628 | 31.5293 | 0 | 242.1574 | 10089.89 | 62272.11
|  |  |  | 151 | 41.9444 | 213.4458 | 31.5293 | 0 | 244.9751 | 10275.3443 | 62086.6557
|  |  |  | 152 | 42.2222 | 216.2822 | 31.5293 | 0 | 247.8116 | 10463.1545 | 61898.8455
|  |  |  | 153 | 42.5 | 219.1374 | 31.5293 | 0 | 250.6667 | 10653.3362 | 61708.6638
|  |  |  | 154 | 42.7778 | 222.0113 | 31.5293 | 0 | 253.5406 | 10845.905 | 61516.095
|  |  |  | 155 | 43.0556 | 224.9039 | 31.5293 | 0 | 256.4333 | 11040.8765 | 61321.1235
|  |  |  | 156 | 43.3333 | 227.8153 | 31.5293 | 0 | 259.3446 | 11238.2663 | 61123.7337
|  |  |  | 157 | 43.6111 | 230.7453 | 31.5293 | 0 | 262.2747 | 11438.0901 | 60923.9099
|  |  |  | 158 | 43.8889 | 233.6941 | 31.5293 | 0 | 265.2235 | 11640.3634 | 60721.6366
|  |  |  | 159 | 44.1667 | 236.6616 | 31.5293 | 0 | 268.191 | 11845.1018 | 60516.8982
|  |  |  | 160 | 44.4444 | 239.6479 | 31.5293 | 0 | 271.1772 | 12052.321 | 60309.679
|  |  |  | 161 | 44.7222 | 242.6528 | 31.5293 | 0 | 274.1822 | 12262.0364 | 60099.9636
|  |  |  | 162 | 45 | 245.6765 | 31.5293 | 0 | 277.2059 | 12474.2639 | 59887.7361
|  |  |  | 163 | 45.2778 | 248.7189 | 31.5293 | 0 | 280.2483 | 12689.0188 | 59672.9812
|  |  |  | 164 | 45.5556 | 251.7801 | 31.5293 | 0 | 283.3094 | 12906.3169 | 59455.6831
|  |  |  | 165 | 45.8333 | 254.8599 | 31.5293 | 0 | 286.3892 | 13126.1738 | 59235.8262
|  |  |  | 166 | 46.1111 | 257.9585 | 31.5293 | 0 | 289.4878 | 13348.6049 | 59013.3951
|  |  |  | 167 | 46.3889 | 261.0758 | 31.5293 | 0 | 292.6051 | 13573.626 | 58788.374
|  |  |  | 168 | 46.6667 | 264.2118 | 31.5293 | 0 | 295.7411 | 13801.2527 | 58560.7473
|  |  |  | 169 | 46.9444 | 267.3665 | 31.5293 | 0 | 298.8959 | 14031.5005 | 58330.4995
|  |  |  | 170 | 47.2222 | 270.54 | 31.5293 | 0 | 302.0693 | 14264.3851 | 58097.6149
|  |  |  | 171 | 47.5 | 273.7322 | 31.5293 | 0 | 305.2615 | 14499.922 | 57862.078
|  |  |  | 172 | 47.7778 | 276.9431 | 31.5293 | 0 | 308.4724 | 14738.1269 | 57623.8731
|  |  |  | 173 | 48.0556 | 280.1727 | 31.5293 | 0 | 311.7021 | 14979.0153 | 57382.9847
|  |  |  | 174 | 48.3333 | 283.4211 | 31.5293 | 0 | 314.9504 | 15222.6029 | 57139.3971
|  |  |  | 175 | 48.6111 | 286.6881 | 31.5293 | 0 | 318.2175 | 15468.9053 | 56893.0947
|  |  |  | 176 | 48.8889 | 289.9739 | 31.5293 | 0 | 321.5033 | 15717.938 | 56644.062
|  |  |  | 177 | 49.1667 | 293.2785 | 31.5293 | 0 | 324.8078 | 15969.7167 | 56392.2833
|  |  |  | 178 | 49.4444 | 296.6017 | 31.5293 | 0 | 328.131 | 16224.2569 | 56137.7431
|  |  |  | 179 | 49.7222 | 299.9437 | 31.5293 | 0 | 331.473 | 16481.5743 | 55880.4257
|  |  |  | 180 | 50 | 303.3044 | 31.5293 | 0 | 334.8337 | 16741.6845 | 55620.3155
|  |  |  | 181 | 50.2778 | 306.6838 | 31.5293 | 0 | 338.2131 | 17004.6031 | 55357.3969
|  |  |  | 182 | 50.5556 | 310.0819 | 31.5293 | 0 | 341.6112 | 17270.3456 | 55091.6544
|  |  |  | 183 | 50.8333 | 313.4987 | 31.5293 | 0 | 345.0281 | 17538.9277 | 54823.0723
|  |  |  | 184 | 51.1111 | 316.9343 | 31.5293 | 0 | 348.4637 | 17810.365 | 54551.635
|  |  |  | 185 | 51.3889 | 320.3886 | 31.5293 | 0 | 351.918 | 18084.6731 | 54277.3269
|  |  |  | 186 | 51.6667 | 323.8616 | 31.5293 | 0 | 355.391 | 18361.8676 | 54000.1324
|  |  |  | 187 | 51.9444 | 327.3534 | 31.5293 | 0 | 358.8827 | 18641.964 | 53720.036
|  |  |  | 188 | 52.2222 | 330.8639 | 31.5293 | 0 | 362.3932 | 18924.978 | 53437.022
|  |  |  | 189 | 52.5 | 334.393 | 31.5293 | 0 | 365.9224 | 19210.9253 | 53151.0747
|  |  |  | 190 | 52.7778 | 337.941 | 31.5293 | 0 | 369.4703 | 19499.8213 | 52862.1787
|  |  |  | 191 | 53.0556 | 341.5076 | 31.5293 | 0 | 373.0369 | 19791.6817 | 52570.3183
|  |  |  | 192 | 53.3333 | 345.0929 | 31.5293 | 0 | 376.6223 | 20086.5221 | 52275.4779
|  |  |  | 193 | 53.6111 | 348.697 | 31.5293 | 0 | 380.2264 | 20384.3581 | 51977.6419
|  |  |  | 194 | 53.8889 | 352.3198 | 31.5293 | 0 | 383.8492 | 20685.2053 | 51676.7947
|  |  |  | 195 | 54.1667 | 355.9614 | 31.5293 | 0 | 387.4907 | 20989.0793 | 51372.9207
|  |  |  | 196 | 54.4444 | 359.6216 | 31.5293 | 0 | 391.1509 | 21295.9958 | 51066.0042
|  |  |  | 197 | 54.7222 | 363.3006 | 31.5293 | 0 | 394.8299 | 21605.9702 | 50756.0298
|  |  |  | 198 | 55 | 366.9983 | 31.5293 | 0 | 398.5276 | 21919.0182 | 50442.9818
|  |  |  | 199 | 55.2778 | 370.7147 | 31.5293 | 0 | 402.244 | 22235.1555 | 50126.8445
|  |  |  | 200 | 55.5556 | 374.4498 | 31.5293 | 0 | 405.9792 | 22554.3975 | 49807.6025
|  |  |  | 201 | 55.8333 | 378.2037 | 31.5293 | 0 | 409.733 | 22876.76 | 49485.24
|  |  |  | 202 | 56.1111 | 381.9763 | 31.5293 | 0 | 413.5056 | 23202.2585 | 49159.7415
|  |  |  | 203 | 56.3889 | 385.7676 | 31.5293 | 0 | 417.2969 | 23530.9086 | 48831.0914
|  |  |  | 204 | 56.6667 | 389.5776 | 31.5293 | 0 | 421.1069 | 23862.7259 | 48499.2741
|  |  |  | 205 | 56.9444 | 393.4063 | 31.5293 | 0 | 424.9357 | 24197.7261 | 48164.2739
|  |  |  | 206 | 57.2222 | 397.2538 | 31.5293 | 0 | 428.7831 | 24535.9246 | 47826.0754
|  |  |  | 207 | 57.5 | 401.12 | 31.5293 | 0 | 432.6493 | 24877.3372 | 47484.6628
|  |  |  | 208 | 57.7778 | 405.0049 | 31.5293 | 0 | 436.5343 | 25221.9795 | 47140.0205
|  |  |  | 209 | 58.0556 | 408.9086 | 31.5293 | 0 | 440.4379 | 25569.8669 | 46792.1331
|  |  |  | 210 | 58.3333 | 412.8309 | 31.5293 | 0 | 444.3603 | 25921.0152 | 46440.9848
|  |  |  | 211 | 58.6111 | 416.772 | 31.5293 | 0 | 448.3013 | 26275.44 | 46086.56
|  |  |  | 212 | 58.8889 | 420.7318 | 31.5293 | 0 | 452.2612 | 26633.1567 | 45728.8433
|  |  |  | 213 | 59.1667 | 424.7103 | 31.5293 | 0 | 456.2397 | 26994.1812 | 45367.8188
|  |  |  | 214 | 59.4444 | 428.7076 | 31.5293 | 0 | 460.2369 | 27358.5288 | 45003.4712
|  |  |  | 215 | 59.7222 | 432.7236 | 31.5293 | 0 | 464.2529 | 27726.2153 | 44635.7847
|  |  |  | 216 | 60 | 436.7583 | 31.5293 | 0 | 468.2876 | 28097.2563 | 44264.7437
|  |  |  | 217 | 60.2778 | 440.8117 | 31.5293 | 0 | 472.341 | 28471.6673 | 43890.3327
|  |  |  | 218 | 60.5556 | 444.8838 | 31.5293 | 0 | 476.4132 | 28849.4639 | 43512.5361
|  |  |  | 219 | 60.8333 | 448.9747 | 31.5293 | 0 | 480.504 | 29230.6618 | 43131.3382
|  |  |  | 220 | 61.1111 | 453.0843 | 31.5293 | 0 | 484.6136 | 29615.2766 | 42746.7234
|  |  |  | 221 | 61.3889 | 457.2126 | 31.5293 | 0 | 488.7419 | 30003.3238 | 42358.6762
|  |  |  | 222 | 61.6667 | 461.3596 | 31.5293 | 0 | 492.889 | 30394.819 | 41967.181
|  |  |  | 223 | 61.9444 | 465.5254 | 31.5293 | 0 | 497.0547 | 30789.778 | 41572.222
|  |  |  | 224 | 62.2222 | 469.7098 | 31.5293 | 0 | 501.2392 | 31188.2162 | 41173.7838
|  |  |  | 225 | 62.5 | 473.913 | 31.5293 | 0 | 505.4424 | 31590.1492 | 40771.8508
|  |  |  | 226 | 62.7778 | 478.135 | 31.5293 | 0 | 509.6643 | 31995.5927 | 40366.4073
|  |  |  | 227 | 63.0556 | 482.3756 | 31.5293 | 0 | 513.905 | 32404.5623 | 39957.4377
|  |  |  | 228 | 63.3333 | 486.635 | 31.5293 | 0 | 518.1643 | 32817.0736 | 39544.9264
|  |  |  | 229 | 63.6111 | 490.9131 | 31.5293 | 0 | 522.4424 | 33233.1421 | 39128.8579
|  |  |  | 230 | 63.8889 | 495.2099 | 31.5293 | 0 | 526.7392 | 33652.7835 | 38709.2165
|  |  |  | 231 | 64.1667 | 499.5254 | 31.5293 | 0 | 531.0548 | 34076.0134 | 38285.9866
|  |  |  | 232 | 64.4444 | 503.8597 | 31.5293 | 0 | 535.389 | 34502.8474 | 37859.1526
|  |  |  | 233 | 64.7222 | 508.2127 | 31.5293 | 0 | 539.742 | 34933.301 | 37428.699
|  |  |  | 234 | 65 | 512.5844 | 31.5293 | 0 | 544.1137 | 35367.39 | 36994.61
|  |  |  | 235 | 65.2778 | 516.9748 | 31.5293 | 0 | 548.5041 | 35805.1298 | 36556.8702
|  |  |  | 236 | 65.5556 | 521.3839 | 31.5293 | 0 | 552.9133 | 36246.5361 | 36115.4639
|  |  |  | 237 | 65.8333 | 525.8118 | 31.5293 | 0 | 557.3411 | 36691.6245 | 35670.3755
|  |  |  | 238 | 66.1111 | 530.2584 | 31.5293 | 0 | 561.7877 | 37140.4106 | 35221.5894
|  |  |  | 239 | 66.3889 | 534.7237 | 31.5293 | 0 | 566.253 | 37592.91 | 34769.09
|  |  |  | 240 | 66.6667 | 539.2077 | 31.5293 | 0 | 570.7371 | 38049.1383 | 34312.8617
|  |  |  | 241 | 66.9444 | 543.7105 | 31.5293 | 0 | 575.2398 | 38509.111 | 33852.889
|  |  |  | 242 | 67.2222 | 548.232 | 31.5293 | 0 | 579.7613 | 38972.8439 | 33389.1561
|  |  |  | 243 | 67.5 | 552.7722 | 31.5293 | 0 | 584.3015 | 39440.3525 | 32921.6475
|  |  |  | 244 | 67.7778 | 557.3311 | 31.5293 | 0 | 588.8604 | 39911.6524 | 32450.3476
|  |  |  | 245 | 68.0556 | 561.9088 | 31.5293 | 0 | 593.4381 | 40386.7592 | 31975.2408
|  |  |  | 246 | 68.3333 | 566.5051 | 31.5293 | 0 | 598.0345 | 40865.6885 | 31496.3115
|  |  |  | 247 | 68.6111 | 571.1202 | 31.5293 | 0 | 602.6496 | 41348.4559 | 31013.5441
|  |  |  | 248 | 68.8889 | 575.754 | 31.5293 | 0 | 607.2834 | 41835.077 | 30526.923
|  |  |  | 249 | 69.1667 | 580.4066 | 31.5293 | 0 | 611.9359 | 42325.5674 | 30036.4326
|  |  |  | 250 | 69.4444 | 585.0778 | 31.5293 | 0 | 616.6072 | 42819.9428 | 29542.0572
|  |  |  | 251 | 69.7222 | 589.7678 | 31.5293 | 0 | 621.2972 | 43318.2187 | 29043.7813
|  |  |  | 252 | 70 | 594.4765 | 31.5293 | 0 | 626.0059 | 43820.4107 | 28541.5893
|  |  |  | 253 | 70.2778 | 599.204 | 31.5293 | 0 | 630.7333 | 44326.5344 | 28035.4656
|  |  |  | 254 | 70.5556 | 603.9501 | 31.5293 | 0 | 635.4794 | 44836.6054 | 27525.3946
|  |  |  | 255 | 70.8333 | 608.715 | 31.5293 | 0 | 640.2443 | 45350.6394 | 27011.3606
|  |  |  | 256 | 71.1111 | 613.4986 | 31.5293 | 0 | 645.0279 | 45868.6519 | 26493.3481
|  |  |  | 257 | 71.3889 | 618.3009 | 31.5293 | 0 | 649.8302 | 46390.6585 | 25971.3415
|  |  |  | 258 | 71.6667 | 623.1219 | 31.5293 | 0 | 654.6513 | 46916.6749 | 25445.3251
|  |  |  | 259 | 71.9444 | 627.9617 | 31.5293 | 0 | 659.491 | 47446.7166 | 24915.2834
|  |  |  | 260 | 72.2222 | 632.8202 | 31.5293 | 0 | 664.3495 | 47980.7992 | 24381.2008
|  |  |  | 261 | 72.5 | 637.6974 | 31.5293 | 0 | 669.2267 | 48518.9384 | 23843.0616
|  |  |  | 262 | 72.7778 | 642.5933 | 31.5293 | 0 | 674.1227 | 49061.1497 | 23300.8503
|  |  |  | 263 | 73.0556 | 647.508 | 31.5293 | 0 | 679.0373 | 49607.4488 | 22754.5512
|  |  |  | 264 | 73.3333 | 652.4414 | 31.5293 | 0 | 683.9707 | 50157.8512 | 22204.1488
|  |  |  | 265 | 73.6111 | 657.3935 | 31.5293 | 0 | 688.9228 | 50712.3725 | 21649.6275
|  |  |  | 266 | 73.8889 | 662.3643 | 31.5293 | 0 | 693.8936 | 51271.0284 | 21090.9716
|  |  |  | 267 | 74.1667 | 667.3538 | 31.5293 | 0 | 698.8832 | 51833.8345 | 20528.1655
|  |  |  | 268 | 74.4444 | 672.3621 | 31.5293 | 0 | 703.8914 | 52400.8063 | 19961.1937
|  |  |  | 269 | 74.7222 | 677.3891 | 31.5293 | 0 | 708.9184 | 52971.9595 | 19390.0405
|  |  |  | 270 | 75 | 682.4348 | 31.5293 | 0 | 713.9641 | 53547.3096 | 18814.6904
|  |  |  | 271 | 75.2778 | 687.4992 | 31.5293 | 0 | 719.0286 | 54126.8723 | 18235.1277
|  |  |  | 272 | 75.5556 | 692.5824 | 31.5293 | 0 | 724.1117 | 54710.6632 | 17651.3368
|  |  |  | 273 | 75.8333 | 697.6843 | 31.5293 | 0 | 729.2136 | 55298.6978 | 17063.3022
|  |  |  | 274 | 76.1111 | 702.8049 | 31.5293 | 0 | 734.3342 | 55890.9917 | 16471.0083
|  |  |  | 275 | 76.3889 | 707.9442 | 31.5293 | 0 | 739.4735 | 56487.5607 | 15874.4393
|  |  |  | 276 | 76.6667 | 713.1022 | 31.5293 | 0 | 744.6316 | 57088.4202 | 15273.5798
|  |  |  | 277 | 76.9444 | 718.279 | 31.5293 | 0 | 749.8083 | 57693.5859 | 14668.4141
|  |  |  | 278 | 77.2222 | 723.4745 | 31.5293 | 0 | 755.0038 | 58303.0734 | 14058.9266
|  |  |  | 279 | 77.5 | 728.6887 | 31.5293 | 0 | 760.218 | 58916.8982 | 13445.1018
|  |  |  | 280 | 77.7778 | 733.9216 | 31.5293 | 0 | 765.451 | 59535.076 | 12826.924
|  |  |  | 281 | 78.0556 | 739.1733 | 31.5293 | 0 | 770.7026 | 60157.6225 | 12204.3775
|  |  |  | 282 | 78.3333 | 744.4437 | 31.5293 | 0 | 775.973 | 60784.553 | 11577.447
|  |  |  | 283 | 78.6111 | 749.7328 | 31.5293 | 0 | 781.2621 | 61415.8834 | 10946.1166
|  |  |  | 284 | 78.8889 | 755.0406 | 31.5293 | 0 | 786.5699 | 62051.6292 | 10310.3708
|  |  |  | 285 | 79.1667 | 760.3672 | 31.5293 | 0 | 791.8965 | 62691.8059 | 9670.1941
|  |  |  | 286 | 79.4444 | 765.7124 | 31.5293 | 0 | 797.2418 | 63336.4293 | 9025.5707
|  |  |  | 287 | 79.7222 | 771.0764 | 31.5293 | 0 | 802.6058 | 63985.5148 | 8376.4852
|  |  |  | 288 | 80 | 776.4591 | 31.5293 | 0 | 807.9885 | 64639.0781 | 7722.9219
|  |  |  | 289 | 80.2778 | 781.8606 | 31.5293 | 0 | 813.3899 | 65297.1349 | 7064.8651
|  |  |  | 290 | 80.5556 | 787.2807 | 31.5293 | 0 | 818.8101 | 65959.7006 | 6402.2994
|  |  |  | 291 | 80.8333 | 792.7196 | 31.5293 | 0 | 824.249 | 66626.7909 | 5735.2091
|  |  |  | 292 | 81.1111 | 798.1772 | 31.5293 | 0 | 829.7066 | 67298.4215 | 5063.5785
|  |  |  | 293 | 81.3889 | 803.6536 | 31.5293 | 0 | 835.1829 | 67974.6078 | 4387.3922
|  |  |  | 294 | 81.6667 | 809.1486 | 31.5293 | 0 | 840.6779 | 68655.3656 | 3706.6344
|  |  |  | 295 | 81.9444 | 814.6624 | 31.5293 | 0 | 846.1917 | 69340.7103 | 3021.2897
|  |  |  | 296 | 82.2222 | 820.1949 | 31.5293 | 0 | 851.7242 | 70030.6577 | 2331.3423
|  |  |  | 297 | 82.5 | 825.7461 | 31.5293 | 0 | 857.2754 | 70725.2233 | 1636.7767
|  |  |  | 298 | 82.7778 | 831.316 | 31.5293 | 0 | 862.8454 | 71424.4227 | 937.5773
|  |  |  | 299 | 83.0556 | 836.9047 | 31.5293 | 0 | 868.434 | 72128.2715 | 233.7285
|  |  |  | 299.3306 | 83.1474 | 838.7565 | 31.5293 | 0 | 870.2859 | 72362 | -2.0373e-09
|  |  |  | 300 | 83.3333 | 842.5121 | 31.5293 | 0 | 874.0414 | 72836.7853 | -474.7853
|  |  |  | 301 | 83.6111 | 848.1382 | 31.5293 | 0 | 879.6675 | 73549.9798 | -1187.9798
|  |  |  | 302 | 83.8889 | 853.783 | 31.5293 | 0 | 885.3124 | 74267.8705 | -1905.8705
|  |  |  | 303 | 84.1667 | 859.4466 | 31.5293 | 0 | 890.9759 | 74990.473 | -2628.473
|  |  |  | 304 | 84.4444 | 865.1289 | 31.5293 | 0 | 896.6582 | 75717.803 | -3355.803
|  |  |  | 305 | 84.7222 | 870.8299 | 31.5293 | 0 | 902.3592 | 76449.8759 | -4087.8759
|  |  |  | 306 | 85 | 876.5496 | 31.5293 | 0 | 908.0789 | 77186.7076 | -4824.7076
|  |  |  | 307 | 85.2778 | 882.288 | 31.5293 | 0 | 913.8174 | 77928.3134 | -5566.3134
|  |  |  | 308 | 85.5556 | 888.0452 | 31.5293 | 0 | 919.5745 | 78674.7091 | -6312.7091
|  |  |  | 309 | 85.8333 | 893.8211 | 31.5293 | 0 | 925.3504 | 79425.9102 | -7063.9102
|  |  |  | 310 | 86.1111 | 899.6157 | 31.5293 | 0 | 931.145 | 80181.9324 | -7819.9324
|  |  |  | 311 | 86.3889 | 905.429 | 31.5293 | 0 | 936.9584 | 80942.7912 | -8580.7912
|  |  |  | 312 | 86.6667 | 911.2611 | 31.5293 | 0 | 942.7904 | 81708.5022 | -9346.5022
|  |  |  | 313 | 86.9444 | 917.1118 | 31.5293 | 0 | 948.6412 | 82479.0811 | -10117.0811
|  |  |  | 314 | 87.2222 | 922.9813 | 31.5293 | 0 | 954.5107 | 83254.5435 | -10892.5435
|  |  |  | 315 | 87.5 | 928.8696 | 31.5293 | 0 | 960.3989 | 84034.9049 | -11672.9049
|  |  |  | 316 | 87.7778 | 934.7765 | 31.5293 | 0 | 966.3059 | 84820.1809 | -12458.1809
|  |  |  | 317 | 88.0556 | 940.7022 | 31.5293 | 0 | 972.2315 | 85610.3872 | -13248.3872
|  |  |  | 318 | 88.3333 | 946.6466 | 31.5293 | 0 | 978.1759 | 86405.5394 | -14043.5394
|  |  |  | 319 | 88.6111 | 952.6097 | 31.5293 | 0 | 984.139 | 87205.653 | -14843.653
|  |  |  | 320 | 88.8889 | 958.5915 | 31.5293 | 0 | 990.1209 | 88010.7437 | -15648.7437