## Sheet1
Summary of variables used in vehicle dynamics
Use of Suffixes
Use the following sequence to define a variable.
Variable Descriptor / Axis / front/rear axle / left/right side
s | static, sprung
a | accelerating
us | unsprung
b | braking
x | longitudinal
y | lateral
z | vertical
f | front
r | rear
l | left
r | right
tot | total
Where only front or rear is specified this is for the total front or total rear
Where front or right and left or right is specified this is for an individual wheel.
dcp | Brake caliper piston diameter [m]
Fb | Maximum longitudinal brake force transmittable by axle [N]
Fbp | Maximum longitudinal brake force transmittable by axle as a proportion of vehicle weight [N]
Fc | Caliper clamping force [N]
Fp | Brake pedal load [N]
Fx | Longitudinal force at individual tyre contact patch [N]
Fy | Lateral force at tyre contact patch [N]
Fz | Vertical force at tyre contact patch [N]
h | RC height [m]
Hs | Height of Centre of Gravity of sprung mass above ground
Hsra | Height of Centre of Gravity of sprung mass above roll axis
Ht | Height Centre of Gravity of total car above ground
Karb | Wheel rate due to anti-roll bar [N/m]
Kɸ | Roll stiffness [Nm/deg]
Kw | Wheel rate due to spring [N/m]
L | Wheel base [m]
M | Combined sprung and unsprung mass [kg]
MR | Motion Ratio Spring travel / wheel travel (MR 1)
Ms | Sprung mass [kg]
Mus | Unsprung mass [kg]
ɳh | Hydraulic efficiency
ɸ | Phi - Roll angle [deg]
P | Line Pressure [Pa] or [N/m2 ]
PR | Pedal ratio
r | Rolling radius of tyre [m]
rm | Front disc mean radius [m]
rm | Rear disc mean radius [m]
SL or VR | Suspension leverage or Velocity Ratio Wheel travel / spring Travel ( SL or VR >1)
T | Track
Tb | Required brake torque per wheel to achieve given deceleration [Nm]
Tbp | Brake torque produced per wheel [Nm]
Ts | Spring track for live axle [m]
Wa | Vertical axle load when accelerating [N] (Also Faz)
Wb | Vertical axle load when braking [N] (Also Fbz)
Ws | Vertical axle load when static [N] (Also Fsz)
WT | Weight transfer [N]
α | Alpha - tyre slip angle [deg]
β | Beta - Vehicle slip angle [deg]
δ | Delta - Steer angle [deg]
ε | Epsilon - Camber angle [deg]
θ | Theta - Body pitch angle under aceleration or braking
μp | Mu p - Coefficient of friction brake pad to disc
μt | Mu t -Coefficient of friction tyre to road
ψ | Psi - Yaw angle [deg]