## Sheet1
Buggy Specification | [5 empty] | Rolling Resistance Coeficient
Mass with two person Kg |  |  | 630 |  |  | Lose soil/gravel |  | 0.12 |  | Wheel Radius (m) |  |  | 0.3 |  |  |  | Average power | 4924.7283 |  | 848505.9
Gravity |  |  | 9.81 |  |  | Grassy Field |  | 0.08 |  | Circumference |  |  | 1.885 |  | 74.29 |  | Total power | 595892.1224
Coefficient of drag |  |  | 0.9 |  |  | Packed soil |  | 0.02 |  | Final drive ratio |  |  | 15.663
Frontal Area m2 |  |  | 2.67 |  |  | Sand |  | 0.25 |  | Gear Ratio |  |  | 4.743
Air density Kg/m3 |  |  | 1.2 |  |  | Wet soil-mud |  | 0.02
[6 empty] | Loose gravel |  | 0.04
Time (S) | Height (m) | Velocity (m/s) (mph) |  | Length (m) | Distance (m) | Acceleraion (m/s²) | Rolling Resistance (N) | Grad Resistance (N) | Areo drag (N) | Accel Resistance (N) | Total Resistance (N) | Force (N) | AVE Power (W) | AVE Power (Kw) | Power (W) | Power (Kw) | Voltage (V) | Speed (RPM) (Rads) |  | Torque (Nm) | Battery (J)
0 | 0 | 0 | 0 | 0 | 0 | 0 | 741.636 | 0 | 0 | 0 | 741.636 | 0 | 7070.8825 | 7.0709 | 0 | 0 | 23.5696 | 0 | 0 | 222.4908 | 0
1 | 0 | 0.89408 | 2 | 0.89408 | 0.89408 | 0.89408 | 741.636 | 0 | 1.1525 | 563.2704 | 1306.0589 | 563.2704 | 7070.8825 | 7.0709 | 1167.7212 | 1.1677 | 23.5696 | 285.3846 | 29.8854 | 391.8177 | 7070.8825
2 | 0 | 1.7882 | 4 | 1.7882 | 2.6822 | 0.89408 | 741.636 | 0 | 4.6102 | 563.2704 | 1309.5166 | 563.2704 | 7070.8825 | 7.0709 | 2341.6252 | 2.3416 | 23.5696 | 570.7693 | 59.7708 | 392.855 | 12974.0438
3 | 0 | 2.6822 | 6 | 2.6822 | 5.3645 | 0.89408 | 741.636 | 0 | 10.3729 | 563.2704 | 1315.2793 | 563.2704 | 7070.8825 | 7.0709 | 3527.8948 | 3.5279 | 23.5696 | 856.1539 | 89.6562 | 394.5838 | 17703.3012
4 | 0 | 3.5763 | 8 | 3.5763 | 8.9408 | 0.89408 | 741.636 | 0 | 18.4407 | 563.2704 | 1323.3471 | 563.2704 | 7070.8825 | 7.0709 | 4732.7128 | 4.7327 | 23.5696 | 1141.5386 | 119.5416 | 397.0041 | 21246.2889
5 | 0 | 4.4704 | 10 | 4.4704 | 13.4112 | 0.89408 | 741.636 | 0 | 28.8136 | 563.2704 | 1333.72 | 563.2704 | 7070.8825 | 7.0709 | 5962.262 | 5.9623 | 23.5696 | 1426.9232 | 149.4271 | 400.116 | 23584.4586
6 | 0 | 5.3645 | 12 | 5.3645 | 18.7757 | 0.89408 | 741.636 | 0 | 41.4916 | 563.2704 | 1346.398 | 563.2704 | 7070.8825 | 7.0709 | 7222.7252 | 7.2227 | 23.5696 | 1712.3079 | 179.3125 | 403.9194 | 24693.0792
7 | 0 | 6.2586 | 14 | 6.2586 | 25.0342 | 0.89408 | 741.636 | 0 | 56.4747 | 563.2704 | 1361.3811 | 563.2704 | 7070.8825 | 7.0709 | 8520.2852 | 8.5203 | 23.5696 | 1997.6925 | 209.1979 | 408.4143 | 24541.2365
8 | 0 | 7.1526 | 16 | 7.1526 | 32.1869 | 0.89408 | 741.636 | 0 | 73.7629 | 563.2704 | 1378.6693 | 563.2704 | 7070.8825 | 7.0709 | 9861.1249 | 9.8611 | 23.5696 | 2283.0772 | 239.0833 | 413.6008 | 23091.8337
9 | 0 | 8.0467 | 18 | 8.0467 | 40.2336 | 0.89408 | 741.636 | 0 | 93.3561 | 563.2704 | 1398.2625 | 563.2704 | 7070.8825 | 7.0709 | 11251.427 | 11.2514 | 23.5696 | 2568.4618 | 268.9687 | 419.4788 | 20301.5913
10 | 0 | 8.9408 | 20 | 8.9408 | 49.1744 | 0.89408 | 741.636 | 0 | 115.2545 | 563.2704 | 1420.1609 | 563.2704 | 7070.8825 | 7.0709 | 12697.3743 | 12.6974 | 23.5696 | 2853.8464 | 298.8541 | 426.0483 | 16121.0468
11 | 0 | 10.729 | 24 | 10.729 | 59.9034 | 1.7882 | 741.636 | 0 | 165.9664 | 1126.5408 | 2034.1432 | 1126.5408 | 7070.8825 | 7.0709 | 21824.2414 | 21.8242 | 23.5696 | 3424.6157 | 358.6249 | 610.243 | 10494.555
12 | 0 | 12.5171 | 28 | 12.5171 | 72.4205 | 1.7882 | 741.636 | 0 | 225.8988 | 1126.5408 | 2094.0756 | 1126.5408 | 7070.8825 | 7.0709 | 26211.7951 | 26.2118 | 23.5696 | 3995.385 | 418.3957 | 628.2227 | -4258.8039
13 | 0 | 13.4112 | 30 | 13.4112 | 85.8317 | 0.89408 | 741.636 | 0 | 259.3226 | 563.2704 | 1564.229 | 563.2704 | 7070.8825 | 7.0709 | 20978.1874 | 20.9782 | 23.5696 | 4280.7697 | 448.2812 | 469.2687 | -23399.7165
14 | 0 | 13.4112 | 30 | 13.4112 | 99.2429 | 0 | 741.636 | 0 | 259.3226 | 0 | 1000.9586 | 0 | 7070.8825 | 7.0709 | 13424.0554 | 13.4241 | 23.5696 | 4280.7697 | 448.2812 | 300.2876 | -37307.0214
15 | 2 | 12.5171 | 28 | 12.5171 | 111.76 | -0.89408 | 494.424 | 0 | 225.8988 | -563.2704 | 157.0524 | -563.2704 | 7070.8825 | 7.0709 | 1965.8433 | 1.9658 | 23.5696 | 3995.385 | 418.3957 | 47.1157 | -43660.1944
16 | 6 | 11.623 | 26 | 11.623 | 123.383 | -0.89408 | 494.424 | 0 | 194.7801 | -563.2704 | 125.9337 | -563.2704 | 7070.8825 | 7.0709 | 1463.7319 | 1.4637 | 23.5696 | 3710.0004 | 388.5103 | 37.7801 | -38555.1552
17 | 10 | 12.5171 | 28 | 12.5171 | 135.9002 | 0.89408 | 494.424 | 0 | 225.8988 | 563.2704 | 1283.5932 | 563.2704 | 7070.8825 | 7.0709 | 16066.8897 | 16.0669 | 23.5696 | 3995.385 | 418.3957 | 385.0779 | -32948.0046
18 | 12 | 11.623 | 26 | 11.623 | 147.5232 | -0.89408 | 494.424 | 0 | 194.7801 | -563.2704 | 125.9337 | -563.2704 | 7070.8825 | 7.0709 | 1463.7319 | 1.4637 | 23.5696 | 3710.0004 | 388.5103 | 37.7801 | -41944.0117
19 | 15 | 10.729 | 24 | 10.729 | 158.2522 | -0.89408 | 494.424 | 0 | 165.9664 | -563.2704 | 97.12 | -563.2704 | 7070.8825 | 7.0709 | 1041.997 | 1.042 | 23.5696 | 3424.6157 | 358.6249 | 29.136 | -36336.8611
20 | 15 | 10.729 | 24 | 10.729 | 168.9811 | 0 | 494.424 | 0 | 165.9664 | 0 | 660.3904 | 0 | 7070.8825 | 7.0709 | 7085.3026 | 7.0853 | 23.5696 | 3424.6157 | 358.6249 | 198.1171 | -30307.9756
21 | 15 | 12.0701 | 27 | 12.0701 | 181.0512 | 1.3411 | 494.424 | 0 | 210.0513 | 844.9056 | 1549.3809 | 844.9056 | 7070.8825 | 7.0709 | 18701.1511 | 18.7012 | 23.5696 | 3852.6927 | 403.453 | 464.8143 | -30322.3957
22 | 15 | 10.2819 | 23 | 10.2819 | 191.3331 | -1.7882 | 494.424 | 0 | 152.424 | -1126.5408 | -479.6928 | -1126.5408 | 7070.8825 | 7.0709 | -4932.1626 | -4.9322 | 23.5696 | 3281.9234 | 343.6822 | -143.9078 | -41952.6643
23 | 15 | 8.9408 | 20 | 8.9408 | 200.2739 | -1.3411 | 494.424 | 0 | 115.2545 | -844.9056 | -235.2271 | -844.9056 | 7070.8825 | 7.0709 | -2103.1187 | -2.1031 | 23.5696 | 2853.8464 | 298.8541 | -70.5681 | -29949.6192
24 | 15 | 7.1526 | 16 | 7.1526 | 207.4266 | -1.7882 | 494.424 | 0 | 73.7629 | -1126.5408 | -558.3539 | -1126.5408 | 7070.8825 | 7.0709 | -3993.7047 | -3.9937 | 23.5696 | 2283.0772 | 239.0833 | -167.5062 | -20775.618
25 | 12 | 7.5997 | 17 | 7.5997 | 215.0262 | 0.44704 | 123.606 | -2376.8236 | 83.2714 | 281.6352 | -1888.3111 | 281.6352 | 7070.8825 | 7.0709 | -14350.5599 | -14.3506 | 23.5696 | 2425.7695 | 254.026 | -566.4933 | -9711.0308
26 | 10 | 8.0467 | 18 | 8.0467 | 223.073 | 0.44704 | 123.606 | -1520.3371 | 93.3561 | 281.6352 | -1021.7398 | 281.6352 | 7070.8825 | 7.0709 | -8221.654 | -8.2217 | 23.5696 | 2568.4618 | 268.9687 | -306.5219 | 11710.4116
27 | 10 | 6.7056 | 15 | 6.7056 | 229.7786 | -1.3411 | 123.606 | 0 | 64.8306 | -844.9056 | -656.469 | -844.9056 | 7070.8825 | 7.0709 | -4402.0183 | -4.402 | 23.5696 | 2140.3848 | 224.1406 | -196.9407 | 27002.9482
28 | 8 | 7.1526 | 16 | 7.1526 | 236.9312 | 0.44704 | 123.606 | -1705.686 | 73.7629 | 281.6352 | -1226.682 | 281.6352 | 7070.8825 | 7.0709 | -8774.0146 | -8.774 | 23.5696 | 2283.0772 | 239.0833 | -368.0046 | 38475.8489
29 | 6 | 8.0467 | 18 | 8.0467 | 244.9779 | 0.89408 | 123.606 | -1520.3371 | 93.3561 | 563.2704 | -740.1046 | 563.2704 | 7070.8825 | 7.0709 | -5955.4144 | -5.9554 | 23.5696 | 2568.4618 | 268.9687 | -222.0314 | 54320.746
30 | 6 | 5.3645 | 12 | 5.3645 | 250.3424 | -2.6822 | 123.606 | 0 | 41.4916 | -1689.8112 | -1524.7136 | -1689.8112 | 7070.8825 | 7.0709 | -8179.2956 | -8.1793 | 23.5696 | 1712.3079 | 179.3125 | -457.4141 | 67347.0429
31 | 4 | 6.2586 | 14 | 6.2586 | 256.601 | 0.89408 | 123.606 | -1941.5479 | 56.4747 | 563.2704 | -1198.1968 | 563.2704 | 7070.8825 | 7.0709 | -7498.9866 | -7.499 | 23.5696 | 1997.6925 | 209.1979 | -359.459 | 82597.221
32 | 2 | 7.1526 | 16 | 7.1526 | 263.7536 | 0.89408 | 123.606 | -1705.686 | 73.7629 | 563.2704 | -945.0468 | 563.2704 | 7070.8825 | 7.0709 | -6759.5794 | -6.7596 | 23.5696 | 2283.0772 | 239.0833 | -283.514 | 97167.0901
33 | 2 | 8.0467 | 18 | 8.0467 | 271.8003 | 0.89408 | 123.606 | 0 | 93.3561 | 563.2704 | 780.2325 | 563.2704 | 7070.8825 | 7.0709 | 6278.3126 | 6.2783 | 23.5696 | 2568.4618 | 268.9687 | 234.0698 | 110997.552
34 | 2 | 8.4938 | 19 | 8.4938 | 280.2941 | 0.44704 | 123.606 | 0 | 104.0172 | 281.6352 | 509.2584 | 281.6352 | 7070.8825 | 7.0709 | 4325.5183 | 4.3255 | 23.5696 | 2711.1541 | 283.9114 | 152.7775 | 111790.1218
35 | 4 | 7.1526 | 16 | 7.1526 | 287.4467 | -1.3411 | 123.606 | 1705.686 | 73.7629 | -844.9056 | 1058.1493 | -844.9056 | 7070.8825 | 7.0709 | 7568.561 | 7.5686 | 23.5696 | 2283.0772 | 239.0833 | 317.4448 | 114535.486
36 | 6 | 5.3645 | 12 | 5.3645 | 292.8112 | -1.7882 | 123.606 | 2251.1476 | 41.4916 | -1126.5408 | 1289.7044 | -1126.5408 | 7070.8825 | 7.0709 | 6918.5935 | 6.9186 | 23.5696 | 1712.3079 | 179.3125 | 386.9113 | 114037.8075
37 | -10 | 5.8115 | 13 | 5.8115 | 298.6227 | 0.44704 | 123.606 | -2340.76 | 48.695 | 281.6352 | -1886.8238 | 281.6352 | 7070.8825 | 7.0709 | -10965.3141 | -10.9653 | 23.5696 | 1855.0002 | 194.2552 | -566.0471 | 114190.0966
38 | -10 | 8.0467 | 18 | 8.0467 | 306.6694 | 2.2352 | 247.212 | 0 | 93.3561 | 1408.176 | 1748.7441 | 1408.176 | 7070.8825 | 7.0709 | 14071.6543 | 14.0717 | 23.5696 | 2568.4618 | 268.9687 | 524.6232 | 132226.2932
39 | -8 | 8.9408 | 20 | 8.9408 | 315.6102 | 0.89408 | 247.212 | 1370.9928 | 115.2545 | 563.2704 | 2296.7297 | 563.2704 | 7070.8825 | 7.0709 | 20534.6008 | 20.5346 | 23.5696 | 2853.8464 | 298.8541 | 689.0189 | 125225.5214
40 | -4 | 8.0467 | 18 | 8.0467 | 323.657 | -0.89408 | 247.212 | 2947.2359 | 93.3561 | -563.2704 | 2724.5336 | -563.2704 | 7070.8825 | 7.0709 | 21923.559 | 21.9236 | 23.5696 | 2568.4618 | 268.9687 | 817.3601 | 111761.8031
41 | -2 | 8.0467 | 18 | 8.0467 | 331.7037 | 0 | 247.212 | 1520.3371 | 93.3561 | 0 | 1860.9052 | 0 | 7070.8825 | 7.0709 | 14974.1834 | 14.9742 | 23.5696 | 2568.4618 | 268.9687 | 558.2716 | 96909.1266
42 | -2 | 7.1526 | 16 | 7.1526 | 338.8563 | -0.89408 | 247.212 | 0 | 73.7629 | -563.2704 | -242.2955 | -563.2704 | 7070.8825 | 7.0709 | -1733.0528 | -1.7331 | 23.5696 | 2283.0772 | 239.0833 | -72.6887 | 89005.8257
43 | -2 | 6.2586 | 14 | 6.2586 | 345.1149 | -0.89408 | 247.212 | 0 | 56.4747 | -563.2704 | -259.5837 | -563.2704 | 7070.8825 | 7.0709 | -1624.6202 | -1.6246 | 23.5696 | 1997.6925 | 209.1979 | -77.8751 | 97809.761
44 | -2 | 5.3645 | 12 | 5.3645 | 350.4794 | -0.89408 | 247.212 | 0 | 41.4916 | -563.2704 | -274.5668 | -563.2704 | 7070.8825 | 7.0709 | -1472.9081 | -1.4729 | 23.5696 | 1712.3079 | 179.3125 | -82.37 | 106505.2637
45 | 15 | 5.8115 | 13 | 5.8115 | 356.2909 | 0.44704 | 247.212 | 1326.8115 | 48.695 | 281.6352 | 1904.3537 | 281.6352 | 7070.8825 | 7.0709 | 11067.1897 | 11.0672 | 23.5696 | 1855.0002 | 194.2552 | 571.3061 | 115049.0543
46 | 12 | 6.7056 | 15 | 6.7056 | 362.9965 | 0.89408 | 247.212 | -2673.6683 | 64.8306 | 563.2704 | -1798.3553 | 563.2704 | 7070.8825 | 7.0709 | -12059.0513 | -12.0591 | 23.5696 | 2140.3848 | 224.1406 | -539.5066 | 111052.747
47 | 12 | 4.9174 | 11 | 4.9174 | 367.9139 | -1.7882 | 247.212 | 0 | 34.8645 | -1126.5408 | -844.4643 | -1126.5408 | 7070.8825 | 7.0709 | -4152.6026 | -4.1526 | 23.5696 | 1569.6155 | 164.3698 | -253.3393 | 130182.6808
48 | 12 | 4.4704 | 10 | 4.4704 | 372.3843 | -0.44704 | 247.212 | 0 | 28.8136 | -281.6352 | -5.6096 | -281.6352 | 7070.8825 | 7.0709 | -25.0771 | -0.025077 | 23.5696 | 1426.9232 | 149.4271 | -1.6829 | 141406.166
49 | 10 | 5.3645 | 12 | 5.3645 | 377.7488 | 0.89408 | 247.212 | -2251.1476 | 41.4916 | 563.2704 | -1399.1736 | 563.2704 | 7070.8825 | 7.0709 | -7505.8387 | -7.5058 | 23.5696 | 1712.3079 | 179.3125 | -419.7521 | 148502.1255
50 | 8 | 6.2586 | 14 | 6.2586 | 384.0074 | 0.89408 | 247.212 | -1941.5479 | 56.4747 | 563.2704 | -1074.5908 | 563.2704 | 7070.8825 | 7.0709 | -6725.391 | -6.7254 | 23.5696 | 1997.6925 | 209.1979 | -322.3772 | 163078.8467
51 | 4 | 7.1526 | 16 | 7.1526 | 391.16 | 0.89408 | 247.212 | -3278.8785 | 73.7629 | 563.2704 | -2394.6332 | 563.2704 | 7070.8825 | 7.0709 | -17127.9493 | -17.1279 | 23.5696 | 2283.0772 | 239.0833 | -718.39 | 176875.1203
52 | 4 | 8.0467 | 18 | 8.0467 | 399.2067 | 0.89408 | 247.212 | 0 | 93.3561 | 563.2704 | 903.8385 | 563.2704 | 7070.8825 | 7.0709 | 7272.9355 | 7.2729 | 23.5696 | 2568.4618 | 268.9687 | 271.1516 | 201073.9521
53 | 6 | 7.5997 | 17 | 7.5997 | 406.8064 | -0.44704 | 247.212 | 1607.7539 | 83.2714 | -281.6352 | 1656.602 | -281.6352 | 7070.8825 | 7.0709 | 12589.6454 | 12.5896 | 23.5696 | 2425.7695 | 254.026 | 496.9806 | 200871.8991
54 | 4 | 8.0467 | 18 | 8.0467 | 414.8531 | 0.44704 | 123.606 | -1520.3371 | 93.3561 | 281.6352 | -1021.7398 | 281.6352 | 7070.8825 | 7.0709 | -8221.654 | -8.2217 | 23.5696 | 2568.4618 | 268.9687 | -306.5219 | 195353.1362
55 | 6 | 6.2586 | 14 | 6.2586 | 421.1117 | -1.7882 | 123.606 | 1941.5479 | 56.4747 | -1126.5408 | 995.0878 | -1126.5408 | 7070.8825 | 7.0709 | 6227.8166 | 6.2278 | 23.5696 | 1997.6925 | 209.1979 | 298.5263 | 210645.6727
56 | -15 | 6.7056 | 15 | 6.7056 | 427.8173 | 0.44704 | 123.606 | -61.0718 | 64.8306 | 281.6352 | 409.0001 | 281.6352 | 7070.8825 | 7.0709 | 2742.5909 | 2.7426 | 23.5696 | 2140.3848 | 224.1406 | 122.7 | 211488.7386
57 | -12 | 4.4704 | 10 | 4.4704 | 432.2877 | -2.2352 | 123.606 | 3843.1135 | 28.8136 | -1408.176 | 2587.3572 | -1408.176 | 7070.8825 | 7.0709 | 11566.5215 | 11.5665 | 23.5696 | 1426.9232 | 149.4271 | 776.2071 | 215817.0303
58 | -11 | 4.9174 | 11 | 4.9174 | 437.2051 | 0.44704 | 123.606 | 1248.1679 | 34.8645 | 281.6352 | 1688.2736 | 281.6352 | 7070.8825 | 7.0709 | 8301.9841 | 8.302 | 23.5696 | 1569.6155 | 164.3698 | 506.4821 | 211321.3913
59 | -11 | 7.1526 | 16 | 7.1526 | 444.3578 | 2.2352 | 123.606 | 0 | 73.7629 | 1408.176 | 1605.5449 | 1408.176 | 7070.8825 | 7.0709 | 11483.8844 | 11.4839 | 23.5696 | 2283.0772 | 239.0833 | 481.6635 | 210090.2897
60 | -11 | 4.9174 | 11 | 4.9174 | 449.2752 | -2.2352 | 123.606 | 0 | 34.8645 | -1408.176 | -1249.7055 | -1408.176 | 7070.8825 | 7.0709 | -6145.3519 | -6.1454 | 23.5696 | 1569.6155 | 164.3698 | -374.9117 | 205677.2878
61 | -11 | 4.4704 | 10 | 4.4704 | 453.7456 | -0.44704 | 123.606 | 0 | 28.8136 | -281.6352 | -129.2156 | -281.6352 | 7070.8825 | 7.0709 | -577.6453 | -0.57765 | 23.5696 | 1426.9232 | 149.4271 | -38.7647 | 218893.5222
62 | -10 | 5.3645 | 12 | 5.3645 | 459.1101 | 0.89408 | 123.606 | 1145.4174 | 41.4916 | 563.2704 | 1873.7854 | 563.2704 | 7070.8825 | 7.0709 | 10051.8844 | 10.0519 | 23.5696 | 1712.3079 | 179.3125 | 562.1356 | 226542.05
63 | -8 | 4.4704 | 10 | 4.4704 | 463.5805 | -0.89408 | 123.606 | 2673.6683 | 28.8136 | -563.2704 | 2262.8176 | -563.2704 | 7070.8825 | 7.0709 | 10115.6996 | 10.1157 | 23.5696 | 1426.9232 | 149.4271 | 678.8453 | 223561.0482
64 | -8 | 4.4704 | 10 | 4.4704 | 468.0509 | 0 | 123.606 | 0 | 28.8136 | 0 | 152.4196 | 0 | 7070.8825 | 7.0709 | 681.3767 | 0.68138 | 23.5696 | 1426.9232 | 149.4271 | 45.7259 | 220516.2311
65 | -8 | 4.0234 | 9 | 4.0234 | 472.0742 | -0.44704 | 123.606 | 0 | 23.339 | -281.6352 | -134.6902 | -281.6352 | 7070.8825 | 7.0709 | -541.907 | -0.54191 | 23.5696 | 1284.2309 | 134.4843 | -40.4071 | 226905.7369
66 | -8 | 3.5763 | 8 | 3.5763 | 475.6506 | -0.44704 | 123.606 | 0 | 18.4407 | -281.6352 | -139.5885 | -281.6352 | 7070.8825 | 7.0709 | -499.2131 | -0.49921 | 23.5696 | 1141.5386 | 119.5416 | -41.8765 | 234518.5265
67 | -10 | 4.4704 | 10 | 4.4704 | 480.121 | 0.89408 | 123.606 | -2673.6683 | 28.8136 | 563.2704 | -1957.9783 | 563.2704 | 7070.8825 | 7.0709 | -8752.9463 | -8.7529 | 23.5696 | 1426.9232 | 149.4271 | -587.3935 | 242088.622
68 | -10 | 4.9174 | 11 | 4.9174 | 485.0384 | 0.44704 | 123.606 | 0 | 34.8645 | 281.6352 | 440.1057 | 281.6352 | 7070.8825 | 7.0709 | 2164.1933 | 2.1642 | 23.5696 | 1569.6155 | 164.3698 | 132.0317 | 257912.4508
69 | -10 | 5.3645 | 12 | 5.3645 | 490.4029 | 0.44704 | 123.606 | 0 | 41.4916 | 281.6352 | 446.7328 | 281.6352 | 7070.8825 | 7.0709 | 2396.4892 | 2.3965 | 23.5696 | 1712.3079 | 179.3125 | 134.0198 | 262819.1401
70 | -10 | 5.8115 | 13 | 5.8115 | 496.2144 | 0.44704 | 123.606 | 0 | 48.695 | 281.6352 | 453.9362 | 281.6352 | 7070.8825 | 7.0709 | 2638.0594 | 2.6381 | 23.5696 | 1855.0002 | 194.2552 | 136.1809 | 267493.5333
71 | -10 | 6.2586 | 14 | 6.2586 | 502.473 | 0.44704 | 123.606 | 0 | 56.4747 | 281.6352 | 461.7159 | 281.6352 | 7070.8825 | 7.0709 | 2889.6766 | 2.8897 | 23.5696 | 1997.6925 | 209.1979 | 138.5148 | 271926.3565
72 | -8 | 8.0467 | 18 | 8.0467 | 510.5197 | 1.7882 | 123.606 | 1520.3371 | 93.3561 | 1126.5408 | 2863.84 | 1126.5408 | 7070.8825 | 7.0709 | 23044.5189 | 23.0445 | 23.5696 | 2568.4618 | 268.9687 | 859.152 | 276107.5624
73 | -6 | 8.9408 | 20 | 8.9408 | 519.4605 | 0.89408 | 123.606 | 1370.9928 | 115.2545 | 563.2704 | 2173.1237 | 563.2704 | 7070.8825 | 7.0709 | 19429.4643 | 19.4295 | 23.5696 | 2853.8464 | 298.8541 | 651.9371 | 260133.926
74 | -6 | 10.729 | 24 | 10.729 | 530.1894 | 1.7882 | 123.606 | 0 | 165.9664 | 1126.5408 | 1416.1132 | 1126.5408 | 7070.8825 | 7.0709 | 15193.4223 | 15.1934 | 23.5696 | 3424.6157 | 358.6249 | 424.834 | 247775.3442
75 | -6 | 11.623 | 26 | 11.623 | 541.8125 | 0.89408 | 123.606 | 0 | 194.7801 | 563.2704 | 881.6565 | 563.2704 | 7070.8825 | 7.0709 | 10247.5283 | 10.2475 | 23.5696 | 3710.0004 | 388.5103 | 264.4969 | 239652.8044
76 | -6 | 12.5171 | 28 | 12.5171 | 554.3296 | 0.89408 | 123.606 | 0 | 225.8988 | 563.2704 | 912.7752 | 563.2704 | 7070.8825 | 7.0709 | 11425.3162 | 11.4253 | 23.5696 | 3995.385 | 418.3957 | 273.8325 | 236476.1586
77 | -2 | 10.2819 | 23 | 10.2819 | 564.6115 | -2.2352 | 123.606 | 2344.1463 | 152.424 | -1408.176 | 1212.0004 | -1408.176 | 7070.8825 | 7.0709 | 12461.691 | 12.4617 | 23.5696 | 3281.9234 | 343.6822 | 363.6001 | 232121.7249
78 | 2 | 11.623 | 26 | 11.623 | 576.2346 | 1.3411 | 123.606 | 2085.1778 | 194.7801 | 844.9056 | 3248.4695 | 844.9056 | 7070.8825 | 7.0709 | 37757.0906 | 37.7571 | 23.5696 | 3710.0004 | 388.5103 | 974.5408 | 226730.9164
79 | 2 | 13.4112 | 30 | 13.4112 | 589.6458 | 1.7882 | 123.606 | 0 | 259.3226 | 1126.5408 | 1509.4694 | 1126.5408 | 7070.8825 | 7.0709 | 20243.7955 | 20.2438 | 23.5696 | 4280.7697 | 448.2812 | 452.8408 | 196044.7083
80 | 2 | 15.6464 | 35 | 15.6464 | 605.2922 | 2.2352 | 123.606 | 0 | 352.9668 | 1408.176 | 1884.7488 | 1408.176 | 7070.8825 | 7.0709 | 29489.5339 | 29.4895 | 23.5696 | 4994.2313 | 522.9947 | 565.4246 | 182871.7953
81 | 2 | 15.1994 | 34 | 15.1994 | 620.4915 | -0.44704 | 123.606 | 0 | 333.0854 | -281.6352 | 175.0562 | -281.6352 | 7070.8825 | 7.0709 | 2660.7425 | 2.6607 | 23.5696 | 4851.539 | 508.052 | 52.5169 | 160453.1439
82 | 2 | 13.4112 | 30 | 13.4112 | 633.9027 | -1.7882 | 123.606 | 0 | 259.3226 | -1126.5408 | -743.6122 | -1126.5408 | 7070.8825 | 7.0709 | -9972.7325 | -9.9727 | 23.5696 | 4280.7697 | 448.2812 | -223.0837 | 164863.2839
83 | 2 | 14.3053 | 32 | 14.3053 | 648.208 | 0.89408 | 123.606 | 0 | 295.0514 | 563.2704 | 981.9278 | 563.2704 | 7070.8825 | 7.0709 | 14046.7528 | 14.0468 | 23.5696 | 4566.1543 | 478.1666 | 294.5784 | 181906.8989
84 | 2 | 13.8582 | 31 | 13.8582 | 662.0662 | -0.44704 | 123.606 | 0 | 276.8989 | -281.6352 | 118.8697 | -281.6352 | 7070.8825 | 7.0709 | 1647.3244 | 1.6473 | 23.5696 | 4423.462 | 463.2239 | 35.6609 | 174931.0286
85 | 4 | 15.6464 | 35 | 15.6464 | 677.7126 | 1.7882 | 123.606 | 787.8469 | 352.9668 | 1126.5408 | 2390.9605 | 1126.5408 | 7070.8825 | 7.0709 | 37409.924 | 37.4099 | 23.5696 | 4994.2313 | 522.9947 | 717.2881 | 180354.5868
86 | 2 | 15.6464 | 35 | 15.6464 | 693.359 | 0 | 494.424 | -787.8469 | 352.9668 | 0 | 59.544 | 0 | 7070.8825 | 7.0709 | 931.6486 | 0.93165 | 23.5696 | 4994.2313 | 522.9947 | 17.8632 | 150015.5453
87 | 2 | 15.6464 | 35 | 15.6464 | 709.0054 | 0 | 494.424 | 0 | 352.9668 | 0 | 847.3908 | 0 | 7070.8825 | 7.0709 | 13258.6157 | 13.2586 | 23.5696 | 4994.2313 | 522.9947 | 254.2172 | 156154.7792
88 | 4 | 13.4112 | 30 | 13.4112 | 722.4166 | -2.2352 | 494.424 | 918.2501 | 259.3226 | -1408.176 | 263.8206 | -1408.176 | 7070.8825 | 7.0709 | 3538.1512 | 3.5382 | 23.5696 | 4280.7697 | 448.2812 | 79.1462 | 149967.046
89 | 6 | 13.4112 | 30 | 13.4112 | 735.8278 | 0 | 494.424 | 918.2501 | 259.3226 | 0 | 1671.9966 | 0 | 7070.8825 | 7.0709 | 22423.4812 | 22.4235 | 23.5696 | 4280.7697 | 448.2812 | 501.599 | 153499.7773
90 | 6 | 11.176 | 25 | 11.176 | 747.0038 | -2.2352 | 494.424 | 0 | 180.0851 | -1408.176 | -733.6669 | -1408.176 | 7070.8825 | 7.0709 | -8199.4612 | -8.1995 | 23.5696 | 3567.3081 | 373.5676 | -220.1001 | 138147.1785
91 | 6 | 11.176 | 25 | 11.176 | 758.1798 | 0 | 494.424 | 0 | 180.0851 | 0 | 674.5091 | 0 | 7070.8825 | 7.0709 | 7538.3138 | 7.5383 | 23.5696 | 3567.3081 | 373.5676 | 202.3527 | 153417.5222
92 | 4 | 11.176 | 25 | 11.176 | 769.3558 | 0 | 494.424 | -1100.1012 | 180.0851 | 0 | -425.5921 | 0 | 7070.8825 | 7.0709 | -4756.4173 | -4.7564 | 23.5696 | 3567.3081 | 373.5676 | -127.6776 | 152950.0909
93 | 4 | 11.623 | 26 | 11.623 | 780.9789 | 0.44704 | 494.424 | 0 | 194.7801 | 281.6352 | 970.8393 | 281.6352 | 7070.8825 | 7.0709 | 11284.1035 | 11.2841 | 23.5696 | 3710.0004 | 388.5103 | 291.2518 | 164777.3907
94 | 4 | 11.176 | 25 | 11.176 | 792.1549 | -0.44704 | 494.424 | 0 | 180.0851 | -281.6352 | 392.8739 | -281.6352 | 7070.8825 | 7.0709 | 4390.7588 | 4.3908 | 23.5696 | 3567.3081 | 373.5676 | 117.8622 | 160564.1697
95 | 2 | 11.176 | 25 | 11.176 | 803.3309 | 0 | 494.424 | -1100.1012 | 180.0851 | 0 | -425.5921 | 0 | 7070.8825 | 7.0709 | -4756.4173 | -4.7564 | 23.5696 | 3567.3081 | 373.5676 | -127.6776 | 163244.2934
96 | 0 | 13.4112 | 30 | 13.4112 | 816.7421 | 2.2352 | 494.424 | -918.2501 | 259.3226 | 1408.176 | 1243.6725 | 1408.176 | 7070.8825 | 7.0709 | 16679.1405 | 16.6791 | 23.5696 | 4280.7697 | 448.2812 | 373.1017 | 175071.5932
97 | 2 | 13.4112 | 30 | 13.4112 | 830.1533 | 0 | 494.424 | 918.2501 | 259.3226 | 0 | 1671.9966 | 0 | 7070.8825 | 7.0709 | 22423.4812 | 22.4235 | 23.5696 | 4280.7697 | 448.2812 | 501.599 | 165463.3352
98 | 2 | 11.176 | 25 | 11.176 | 841.3293 | -2.2352 | 494.424 | 0 | 180.0851 | -1408.176 | -733.6669 | -1408.176 | 7070.8825 | 7.0709 | -8199.4612 | -8.1995 | 23.5696 | 3567.3081 | 373.5676 | -220.1001 | 150110.7365
99 | 2 | 11.176 | 25 | 11.176 | 852.5053 | 0 | 123.606 | 0 | 180.0851 | 0 | 303.6911 | 0 | 7070.8825 | 7.0709 | 3394.0519 | 3.3941 | 23.5696 | 3567.3081 | 373.5676 | 91.1073 | 165381.0802
100 | 0 | 8.9408 | 20 | 8.9408 | 861.4461 | -2.2352 | 123.606 | -1370.9928 | 115.2545 | -1408.176 | -2540.3083 | -1408.176 | 7070.8825 | 7.0709 | -22712.3889 | -22.7124 | 23.5696 | 2853.8464 | 298.8541 | -762.0925 | 169057.9108
101 | 0 | 10.2819 | 23 | 10.2819 | 871.728 | 1.3411 | 123.606 | 0 | 152.424 | 844.9056 | 1120.9356 | 844.9056 | 7070.8825 | 7.0709 | 11525.3706 | 11.5254 | 23.5696 | 3281.9234 | 343.6822 | 336.2807 | 198841.1822
102 | 0 | 8.9408 | 20 | 8.9408 | 880.6688 | -1.3411 | 123.606 | 0 | 115.2545 | -844.9056 | -606.0451 | -844.9056 | 7070.8825 | 7.0709 | -5418.5283 | -5.4185 | 23.5696 | 2853.8464 | 298.8541 | -181.8135 | 194386.6941
103 | 0 | 6.7056 | 15 | 6.7056 | 887.3744 | -2.2352 | 123.606 | 0 | 64.8306 | -1408.176 | -1219.7394 | -1408.176 | 7070.8825 | 7.0709 | -8179.0843 | -8.1791 | 23.5696 | 2140.3848 | 224.1406 | -365.9218 | 206876.1049
104 | 0 | 7.1526 | 16 | 7.1526 | 894.527 | 0.44704 | 123.606 | 0 | 73.7629 | 281.6352 | 479.0041 | 281.6352 | 7070.8825 | 7.0709 | 3426.1436 | 3.4261 | 23.5696 | 2283.0772 | 239.0833 | 143.7012 | 222126.0717
105 | 0 | 6.7056 | 15 | 6.7056 | 901.2326 | -0.44704 | 123.606 | 0 | 64.8306 | -281.6352 | -93.1986 | -281.6352 | 7070.8825 | 7.0709 | -624.9523 | -0.62495 | 23.5696 | 2140.3848 | 224.1406 | -27.9596 | 225770.8106
106 | 2 | 6.2586 | 14 | 6.2586 | 907.4912 | -0.44704 | 123.606 | 1941.5479 | 56.4747 | -281.6352 | 1839.9934 | -281.6352 | 7070.8825 | 7.0709 | 11515.709 | 11.5157 | 23.5696 | 1997.6925 | 209.1979 | 551.998 | 233466.6453
107 | 1 | 6.7056 | 15 | 6.7056 | 914.1968 | 0.44704 | 123.606 | -918.2501 | 64.8306 | 281.6352 | -448.1782 | 281.6352 | 7070.8825 | 7.0709 | -3005.3039 | -3.0053 | 23.5696 | 2140.3848 | 224.1406 | -134.4535 | 229021.8188
108 | 2 | 5.3645 | 12 | 5.3645 | 919.5613 | -1.3411 | 123.606 | 1145.4174 | 41.4916 | -844.9056 | 465.6094 | -844.9056 | 7070.8825 | 7.0709 | 2497.7524 | 2.4978 | 23.5696 | 1712.3079 | 179.3125 | 139.6828 | 239098.0053
109 | 3 | 4.4704 | 10 | 4.4704 | 924.0317 | -0.89408 | 123.606 | 1370.9928 | 28.8136 | -563.2704 | 960.142 | -563.2704 | 7070.8825 | 7.0709 | 4292.219 | 4.2922 | 23.5696 | 1426.9232 | 149.4271 | 288.0426 | 243671.1354
110 | 4 | 4.4704 | 10 | 4.4704 | 928.5021 | 0 | 123.606 | 1370.9928 | 28.8136 | 0 | 1523.4124 | 0 | 7070.8825 | 7.0709 | 6810.263 | 6.8103 | 23.5696 | 1426.9232 | 149.4271 | 457.0237 | 246449.7989
111 | 5 | 4.4704 | 10 | 4.4704 | 932.9725 | 0 | 741.636 | 1370.9928 | 28.8136 | 0 | 2141.4424 | 0 | 7070.8825 | 7.0709 | 9573.1043 | 9.5731 | 23.5696 | 1426.9232 | 149.4271 | 642.4327 | 246710.4185
112 | 5 | 5.3645 | 12 | 5.3645 | 938.337 | 0.89408 | 741.636 | 0 | 41.4916 | 563.2704 | 1346.398 | 563.2704 | 7070.8825 | 7.0709 | 7222.7252 | 7.2227 | 23.5696 | 1712.3079 | 179.3125 | 403.9194 | 244208.1967
113 | 5 | 6.2586 | 14 | 6.2586 | 944.5955 | 0.89408 | 741.636 | 0 | 56.4747 | 563.2704 | 1361.3811 | 563.2704 | 7070.8825 | 7.0709 | 8520.2852 | 8.5203 | 23.5696 | 1997.6925 | 209.1979 | 408.4143 | 244056.354
114 | 5 | 6.2586 | 14 | 6.2586 | 950.8541 | 0 | 741.636 | 0 | 56.4747 | 0 | 798.1107 | 0 | 7070.8825 | 7.0709 | 4995.0236 | 4.995 | 23.5696 | 1997.6925 | 209.1979 | 239.4332 | 242606.9513
115 | 2 | 6.7056 | 15 | 6.7056 | 957.5597 | 0.44704 | 741.636 | -2673.6683 | 64.8306 | 281.6352 | -1585.5665 | 281.6352 | 7070.8825 | 7.0709 | -10632.1747 | -10.6322 | 23.5696 | 2140.3848 | 224.1406 | -475.6699 | 244682.8101
116 | 3 | 7.1526 | 16 | 7.1526 | 964.7123 | 0.44704 | 741.636 | 861.2465 | 73.7629 | 281.6352 | 1958.2805 | 281.6352 | 7070.8825 | 7.0709 | 14006.8756 | 14.0069 | 23.5696 | 2283.0772 | 239.0833 | 587.4842 | 262385.8674
117 | 3 | 5.8115 | 13 | 5.8115 | 970.5238 | -1.3411 | 1545.075 | 0 | 48.695 | -844.9056 | 748.8644 | -844.9056 | 7070.8825 | 7.0709 | 4352.0405 | 4.352 | 23.5696 | 1855.0002 | 194.2552 | 224.6593 | 255449.8743
118 | 1 | 5.8115 | 13 | 5.8115 | 976.3354 | 0 | 1545.075 | -2085.1778 | 48.695 | 0 | -491.4078 | 0 | 7070.8825 | 7.0709 | -2855.8263 | -2.8558 | 23.5696 | 1855.0002 | 194.2552 | -147.4223 | 258168.7163
119 | 2 | 4.4704 | 10 | 4.4704 | 980.8058 | -1.3411 | 1545.075 | 1370.9928 | 28.8136 | -844.9056 | 2099.9758 | -844.9056 | 7070.8825 | 7.0709 | 9387.732 | 9.3877 | 23.5696 | 1426.9232 | 149.4271 | 629.9928 | 268095.425
120 | 3 | 4.4704 | 10 | 4.4704 | 985.2762 | 0 | 1545.075 | 1370.9928 | 28.8136 | 0 | 2944.8814 | 0 | 7070.8825 | 7.0709 | 13164.798 | 13.1648 | 23.5696 | 1426.9232 | 149.4271 | 883.4644 | 265778.5755