## Sheet1
Mass | Wheelbase | C.O.G.H | Static Weight Distribution (Front) | Static Weight Distribution (Left) | CL (Co-efficient of Lift) | A | Air Density | Centre of Pressure | Average Track | Maximum G
kg | m | m | % | % |  | M^2 | kg/m^3 | % | M | G
628 | 2.8 | 0.36 | 47 | 51 | -0.62 | 1.2 | 1.223 | 42 | 1.62 | 1.5
Front Static Load | 2895.5196 | N |  | Acceleration Value (G) |  |  | Acceleration Value (G) |  |  | Acceleration Value (G)
FL Static Load | 1476.715 |  | Longitudinal Weight Transer | 0 | 0 | Lateral Weight Transfer | 0 | 0 | Front Left Load | 0 | 10075.3834
FR Static Load | 1418.8046 |  |  | 0.1 | 8.0743 |  | 0.1 | 13.9556 |  | 0.1 | 10454.8748
Rear Static Load | 3265.1604 |  |  | 0.2 | 16.1486 |  | 0.2 | 27.9111 |  | 0.2 | 10834.3663
RL Static Load | 1665.2318 |  |  | 0.3 | 24.2229 |  | 0.3 | 41.8667 |  | 0.3 | 11213.8577
RR Static Load | 1599.9286 |  |  | 0.4 | 32.2971 |  | 0.4 | 55.8222 |  | 0.4 | 11593.3491
|  |  |  | 0.5 | 40.3714 |  | 0.5 | 69.7778 |  | 0.5 | 11972.8405
Aero Load 30m/s | -409.4604 | N |  | 0.6 | 48.4457 |  | 0.6 | 83.7333 |  | 0.6 | 12352.332
|  |  |  | 0.7 | 56.52 |  | 0.7 | 97.6889 |  | 0.7 | 12731.8234
|  |  |  | 0.8 | 64.5943 |  | 0.8 | 111.6444 |  | 0.8 | 13111.3148
|  |  |  | 0.9 | 72.6686 |  | 0.9 | 125.6 |  | 0.9 | 13490.8063
|  |  |  | 1 | 80.7429 |  | 1 | 139.5556 |  | 1 | 13870.2977
|  |  |  | 1.1 | 88.8171 |  | 1.1 | 153.5111 |  | 1.1 | 14249.7891
|  |  |  | 1.2 | 96.8914 |  | 1.2 | 167.4667 |  | 1.2 | 14629.2805
|  |  |  | 1.3 | 104.9657 |  | 1.3 | 181.4222 |  | 1.3 | 15008.772
|  |  |  | 1.4 | 113.04 |  | 1.4 | 195.3778 |  | 1.4 | 15388.2634
|  |  |  | 1.5 | 121.1143 |  | 1.5 | 209.3333 |  | 1.5 | 15767.7548
Note on L6: Kerry Tudor: This calcualtion is nearly ciorrect apart from F6 should be multiplied by 0.47 not 47. Also the I6 should have been multiplied by 0.51 not 51.
Note on B14: Kerry Tudor: The calculated values for the static load and aero load is correct.
Note on E24: Kerry Tudor: In your weight transfer calculations you have forgotten to multpily the G value by 9.81 to give the acceleration in m/s^2