## Front
Plot E9 - Foundation Costings
Project Name: Plot E9 (UWTSD)
Brief Description: As per SPG's Structural Report - Precast driven piles with RC strip foundations
Client: UWTSD
Prepared By: Jay Weaver (Alliance Construction Ltd)
Date: 01/02/2022

## Sheet2
Information Used & Assumptions
1 | Information Used
PDF document named 'Ground Floor Plan - Marked Up (Piling Mat)'
PDF document named ' ALLIANCE 3D MODEL floor plan pile caps'
Alliance Construction Ltd's Construction Programme - produced by E Williams
NRM1 Document
SPONS Architects 2020
SPONS Civil 2020
Alliance Construction Ltd's Structural Report - produced by SP Griffiths
2 | General Assumptions;
I have assumed there is no contaminated land on this site
I have assumed the project is located at Plot E9, SA1, Swansea. This site also has easy access and no restrictions
The foundations are due to commence in June 2022 - as per E Williams' programme
The cost plan is for the foundations of a Student Accomodation block, with retail units at the Ground Floor
The project is currently at Design Stage, and there are no planning restrictions or conditions
I have assumed that all material excavated for the foundations works are to be disposed on site and none is to be removed from site (unless otherwise stated)
I have assumed there are 3x lifts as per Ground Floor drawing provided
I assumed that there is adequate services provision and drainage capacity available and are adjacent to the site
3 | General Notes and Exclusions;
This estimate is only for the foundation works - there has been no allowance for preliminaries or risk in this estimate
Precast driven piles with Reinforced Concrete strip foundations have been allowed for, as per SP Griffiths' structural report
I have used the Tender Price Index - as this is the cost to the client, not the cost to the contractor
Exclusions:
VAT
Works beyond established scope
Future inflation beyond June 2022
Land costs and associated legal fees
Any major earthworks to deal with large changes in ground level

## Sheet3
Project details: | Plot E9 (UWTSD)
Description: | Foundations Cost - Precast driven piles with RC strip foundations
Building Works Estimate
Based on GIA of: | 4465.29 | m2
| Group Element | Element Type | Total | £/m2
Works cost estimate (sub total A) | Group element 0 |  | 0 | 0
| Group element 1 - Foundations | 1 | 542833.708 | 121.5674
| Group element 2 | 0 | 0 | 0
| Group element 3 | 0 | 0 | 0
| Group element 4 | 0 | 0 | 0
| Group element 5 | 0 | 0 | 0
| Group element 8 |  | 0 | 0
| Group element 9 | 0 | 0 | 0
|  |  | 542833.708 | 121.5674
Project design team fees and other development costs (sub total B)
Provisional Sums - as per query sheets
Design Fees |  |  | 0 | 0
Mechanical and electrical works (£12,000 per plot) |  |  | 0 | 0
Demolition of existing structure |  |  | 0 | 0
High water table - dealing with abnorma ground conditions |  |  | 0 | 0
White goods (£2,000 per plot) |  |  | 0 | 0
External works |  |  | 0 | 0
Base cost estimate A + B (sub total C) |  |  | 542833.708 | 121.5674
| Design Contingency | Risk allowance @ 0% | 0 | 0
| Construction Risk | Risk allowance @ 0% | 0 | 0
| Employers Change Risk | Risk allowance @ 0% | 0 | 0
| Other Mis. Risk | Risk allowance @ 0% | 0 | 0
| Preliminaries | Risk allowance @ 0% | 0 | 0
Total Risk allowances (sub total D) |  |  | 542833.708 | 121.5674
Inflation Adjustment
| SPONS Value - Based on London Rates | 124 | 542833.708
| CONVERSION TO BCIS INDEX FORECAST FOR JUNE 2022 |  | 0.19546
| CONVERSION TO BCIS INDEX FORECAST FOR JUNE 2022 AS A PERCENTAGE |  | 19.55%
| CONVERSION TO BCIS INDEX FORECAST FOR JUNE 2022 | 0 | 106102.0481
|  | Total | 648935.7561
Location Adjustment
| Outer London at | 100% | 648935.7561
| Wales | 85% | 551595.3927
Total Construction Cost (C + D) |  |  | 551595.3927 | 123.5296

## Sheet4
Cost Plan for: |  | Foundations Cost - Precast driven piles with RC strip foundations
Elemental Cost Plan
| Elements in red are NRM1 Phraseologies | [7 empty] | 542833.708
Ref. | Element | Timesing | Quantity |  | Unit |  | Rate | Sub-Total | Group-Total | Notes
[7 empty] | £ | £ | £
0 | FACILITING WORKS
NONE INCLUDED IN THIS ESTIMATE - FACILITITATING WORKS ARE IN THE MAIN PROJECTS COSTING DOCUMENT
1 | SUBSTRUCTURE
1.1 | 1.1 FOUNDATIONS
Piling
| Enabling Work: | [8 empty] | Piling mat specification is as per SPG's Structural Report
excavate to form piling mat; supply and lay imported hardcore - recycled brick and similar to form piling mat
|  |  |  | 264.84 | lm | perimeter of building
|  |  |  | 5 | m | width of piling mat
|  |  |  | 1324.2 | m2 | area of piling mat
|  |  |  | 0.2 | mm | depth of piling mat
|  |  |  | 264.84 | m3 |  | 13.7 | 3628.308 |  | As per page 133 of SPONS 2020 (CIVIL edition)
1.2 | provision of plant (1 nr rig); including bringing to and removing from site;
| maintenance, erection and dismantling at each pile position |  | 1 | 1 | no |  | 23000 | 23000 |  | As per page 133 of SPONS 2020 (CIVIL edition)
1.3 | Supply and install concrete Continuous Flight Auger (CFA) piles; cart away
inactive spoil; measure total length of pile
| 450mm dia. reinforced concrete CFA piles |  | 61 | 61 | no | number of pile caps |  |  |  | As per pile cap drawing from SPG
|  |  | 3 | 3 | no | piles per pile cap
|  |  |  | 183 | no | number of piles
|  |  |  | 25 | m | depth of piles
|  |  |  | 4575 | m | total meterage of piles | 63 | 288225 |  | As per page 133 of SPONS 2020 (CIVIL edition)
1.4 | Pile testing
| using tension piles as reaction; typical loading test 1000 kN to 2000 kN |  | 3 | 3 | no | assuming 3x tests required | 9500 | 28500 |  | As per page 133 of SPONS 2020 (CIVIL edition)
| integrity testing; minimum 20 per visit |  | 10 | 10 | no | minimum 20x per visit (183/20 = 9.15, so allowed 10) | 19.3 | 193 |  | As per page 133 of SPONS 2020 (CIVIL edition)
Piling Caps
1.5 | Excavate pit in firm ground by machine, partial backfill, partial disposal, | [8 empty] | As per pile cap drawing from SPG
support, compaction, cut off pile and prepare reinforcement, formwork;
reinforced in situ concrete cap 25 N/mm²; reinforcement at 50 kg/m³; rates
per cap for cap size
| 2100mm× 2100mm× 1000 mm; 2–3 piles |  | 61 | 61 | no | number of pile caps
|  |  |  | 61 | no |  | 2050 | 125050 |  | As per page 134 of SPONS 2020 (CIVIL edition)
Concrete Lift Pits
1.6 | Excavate and disposal; reinforced concrete floor and walls; bitumen tanking
| as necessary | [8 empty] | As per Ground Floor Plan
| 1.80m× 2.50m× 1.60m deep pit −13 person lift/1000 kg |  | 3 | 3 | no | number of lifts required
|  |  |  | 3 | no |  | 4000 | 12000 |  | As per page 134 of SPONS 2020 (CIVIL edition)
Strip Foundations
1.7 | Excavate trench 600mm wide, partial backfill, partial disposal, earthwork support
(risk item), compact base of trench, plain in situ concrete 20.00 N/mm² – 20mm
aggregate (1:2:4), 250mm thick, 3 courses of common brick up to DPC level,
cavity brickwork/blockwork in cement mortar (1:3), pitch polymer damp-proof
course machine excavation
With 3 courses of facing brick outer skin up to DPC level
(PC bricks @ £700/1000)
600mm× 1500mm deep
|  |  |  | 264.84 | lm | perimeter of building | 235 | 62237.4 |  | As per page 216 of SPONS 2020 (ARCHITECTS edition)
542833.708

## Sheet5
TENDER PRICE INDEX
REGIONAL VARIATION