## EXAM Q1
| Lateral Acceleration | 7
Measured Suspension Data |  |  | Calculated Suspension Data |  |  | Results
MR fl | Motion Ratio front left | 1 | Ms fl | Front Left corner sprung mass [kg] | 225 | Kϕf | Front Roll Stiffness [Nm/rad] | 49.2469
MR fr | Motion Ratio front right | 1 | Ms fr | Front Right corner sprung mass [kg] | 225 | Kϕr | Rear Roll Stiffness [Nm/rad] | 49.2469
MR rl | Motion Ratio rear left | 1 | Ms rl | Rear Left corner sprung mass [kg] | 225 | Kϕt | Total Roll Stiffness [Nm/rad] | 98.4937
MR rr | Motion Ratio rear right | 1 | Ms rr | Rear Right corner sprung mass [kg] | 225 | Mot | Overturning moment [Nm] | 1663.2
M fl | Front Left total measured static corner mass [kg] | 250 | Ms f | Total front sprung mass [kg] | 450 | ϕ | Roll angle (Radians) | 16.8864 | 967.3912 | deg
M fr | Front Right measured static corner mass [kg] | 250 | Ms r | Total rear sprung mass [kg] | 450 | WTsf | Front weight transfer due to spung mass [N] | 554.4
M rl | Rear Left total measured static corner mass [kg] | 250 | Mstot | Total sprung mass | 900 | WTsr | Rear weight transfer due to spung mass [N] | 554.4
M rr | Rear Right total measured static corner mass [kg] | 250 | Mtot | Total Mass | 1000
Mus fl | Front Left unsprung mass [kg] | 25 | Mustot | Total unsprung mass | 100 | WTsrcf | Front WT due to sprung mass at RC Height | 210
Mus fr | Front Right total unsprung mass [kg] | 25 | Ks fl | Front Left Spring rate [N/mm] | 43.775 | WTsrcr | Rear WT due to sprung mass at RC Height | 420
Mus rl | Rear Left unsprung mass [kg] | 25 | Ks fr | Front Right rspring rate [N/mm] | 43.775 | Wtusf | Front WT due to Unsprung mass at wheel centre height | 64.1667
Mus rr | Rear Right unsprung mass [kg] | 25 | Ks rl | Rear Left Spring rate [N/mm] | 43.775 | Wtusr | Rear WT due to Unsprung mass at wheel centre height | 64.1667
Ks fl | Front Left Spring rate [lb/in] | 250 | Ks rr | Rear Right Spring Rate [N/mm] | 43.775 |  | Total front WT | 828.5667
Ks fr | Front Right Spring rate [lb/in] | 250 | Kw fl | Front Left wheel rate [N/mm] | 43.775 |  | Total Rear WT | 1038.5667
Ks rl | Rear Left Spring rate [lb/in] | 250 | Kw fr | Front Right wheel rate [N/mm] | 43.775 |  | Total WT calculated by adding all Weight Transfers | 1867.1333
Ks rr | Rear Right Spring rate [lb/in] | 250 | Kw rl | Rear Left Wheel Rate [N/mm] | 43.775 | Fz fl | Left front vertical force [N] | 3281.0667
Tf | Front Track | 1.5 | Kw rr | Rear Right wheel rate [N/mm] | 43.775 | Fz fr | Front Right vertical force [N] | 1623.9333
Tr | Rear track | 1.5 |  | Average Front wheel rate [N/m] | 43.775 | Fz rl | Rear Left vertical force [N] | 3491.0667
L | Wheel base | 2.5 |  | Average Rear wheel rate [N/m] | 43.775 | Fz rr | Rear Right vertical force [N] | 1413.9333
Rrf | Rolling Radius front | 0.275 | b | distance of cg of sprung mass from front axle [m] | 1.25 |  | Total wheel loads by individual wheel load check | 9810
Rrr | Rolling Radius rear | 0.275 | hr -hf | Rear -Front RC Height [m] | 0.1 |  | Total wheel load by static corner weight check | 9810
Htot | Height of CG of total mass above ground | 0.4 | z | Depth of triangle at CG [m] | 0.05
Hs | Height of CG of sprung mass above ground | 0.414 | z+hf | Height of roll axis at CG [m] | 0.15
hf | Height of Front roll centre above ground | 0.1 | Hsra | Height of CG above roll axis [m] | 0.264 | WT | Total WT calculated for 'solid' car | 1866.6667
hr | Height of Rear roll centre above ground | 0.2
[6 empty] | Fs | Front Split | 1657.1333
[6 empty] | Rs | Rear Split | 2077.1333
[6 empty] | FRLSD | Front Rear Load Split Difference | -420
[7 empty] | Rear Weight Percenatge [%] | 55.6236

## EXAM Q2
| Lateral Acceleration | 8.1
Measured Suspension Data |  |  | Calculated Suspension Data |  |  | Results
MR fl | Motion Ratio front left | 0.87 | Ms fl | Front Left corner sprung mass [kg] | 156.8 | Kϕf | Front Roll Stiffness [Nm/rad] | 28.8777
MR fr | Motion Ratio front right | 0.82 | Ms fr | Front Right corner sprung mass [kg] | 177.2 | Kϕr | Rear Roll Stiffness [Nm/rad] | 70.8156
MR rl | Motion Ratio rear left | 1.02 | Ms rl | Rear Left corner sprung mass [kg] | 163.8 | Kϕt | Total Roll Stiffness [Nm/rad] | 99.6933
MR rr | Motion Ratio rear right | 1.02 | Ms rr | Rear Right corner sprung mass [kg] | 184.2 | Mot | Overturning moment [Nm] | 1645.4988
M fl | Front Left total measured static corner mass [kg] | 185.8 | Ms f | Total front sprung mass [kg] | 334 | ϕ | Roll angle (Radians) | 16.5056 | 945.5796 | deg
M fr | Front Right measured static corner mass [kg] | 206.2 | Ms r | Total rear sprung mass [kg] | 348 | WTsf | Front weight transfer due to spung mass [N] | 324.2477
M rl | Rear Left total measured static corner mass [kg] | 198.8 | Mstot | Total sprung mass | 682 | WTsr | Rear weight transfer due to spung mass [N] | 768.9833
M rr | Rear Right total measured static corner mass [kg] | 219.2 | Mtot | Total Mass | 810
Mus fl | Front Left unsprung mass [kg] | 29 | Mustot | Total unsprung mass | 128 | WTsrcf | Front WT due to sprung mass at RC Height | 110.4245
Mus fr | Front Right total unsprung mass [kg] | 29 | Ks fl | Front Left Spring rate [N/mm] | 37.6465 | WTsrcr | Rear WT due to sprung mass at RC Height | 315.2605
Mus rl | Rear Left unsprung mass [kg] | 35 | Ks fr | Front Right rspring rate [N/mm] | 37.1212 | Wtusf | Front WT due to Unsprung mass at wheel centre height | 89.4857
Mus rr | Rear Right unsprung mass [kg] | 35 | Ks rl | Rear Left Spring rate [N/mm] | 58.8336 | Wtusr | Rear WT due to Unsprung mass at wheel centre height | 104.4474
Ks fl | Front Left Spring rate [lb/in] | 215 | Ks rr | Rear Right Spring Rate [N/mm] | 59.0087 |  | Total front WT | 524.1579
Ks fr | Front Right Spring rate [lb/in] | 212 | Kw fl | Front Left wheel rate [N/mm] | 28.4946 |  | Total Rear WT | 1188.6912
Ks rl | Rear Left Spring rate [lb/in] | 336 | Kw fr | Front Right wheel rate [N/mm] | 24.9603 |  | Total WT calculated by adding all Weight Transfers | 1712.8491
Ks rr | Rear Right Spring rate [lb/in] | 337 | Kw rl | Rear Left Wheel Rate [N/mm] | 61.2105 | Fz fl | Left front vertical force [N] | 2346.8559
Tf | Front Track | 1.47 | Kw rr | Rear Right wheel rate [N/mm] | 61.3927 | Fz fr | Front Right vertical force [N] | 1498.6641
Tr | Rear track | 1.52 |  | Average Front wheel rate [N/m] | 26.7275 | Fz rl | Rear Left vertical force [N] | 3138.9192
L | Wheel base | 2.55 |  | Average Rear wheel rate [N/m] | 61.3016 | Fz rr | Rear Right vertical force [N] | 961.6608
Rrf | Rolling Radius front | 0.28 | b | distance of cg of sprung mass from front axle [m] | 1.3012 |  | Total wheel loads by individual wheel load check | 7946.1
Rrr | Rolling Radius rear | 0.28 | hr -hf | Rear -Front RC Height [m] | 0.11 |  | Total wheel load by static corner weight check | 7946.1
Htot | Height of CG of total mass above ground | 0.45 | z | Depth of triangle at CG [m] | 0.056129
Hs | Height of CG of sprung mass above ground | 0.414 | z+hf | Height of roll axis at CG [m] | 0.11613
hf | Height of Front roll centre above ground | 0.06 | Hsra | Height of CG above roll axis [m] | 0.29787 | WT | Total WT calculated for 'solid' car | 1974.8829
hr | Height of Rear roll centre above ground | 0.17
[6 empty] | Fs | Front Split | 848.1918
[6 empty] | Rs | Rear Split | 2177.2585
[6 empty] | FRLSD | Front Rear Load Split Difference | -1329.0667
[7 empty] | Rear Weight Percenatge [%] | 69.3985

## EXAM Q3
| Lateral Acceleration | 8.1
Measured Suspension Data |  |  | Calculated Suspension Data |  |  | Results
MR fl | Motion Ratio front left | 0.87 | Ms fl | Front Left corner sprung mass [kg] | 156.8 | Kϕf | Front Roll Stiffness [Nm/rad] | 31.7726
MR fr | Motion Ratio front right | 0.82 | Ms fr | Front Right corner sprung mass [kg] | 177.2 | Kϕr | Rear Roll Stiffness [Nm/rad] | 70.8156
MR rl | Motion Ratio rear left | 1.02 | Ms rl | Rear Left corner sprung mass [kg] | 163.8 | Kϕt | Total Roll Stiffness [Nm/rad] | 102.5881
MR rr | Motion Ratio rear right | 1.02 | Ms rr | Rear Right corner sprung mass [kg] | 184.2 | Mot | Overturning moment [Nm] | 1645.4988
M fl | Front Left total measured static corner mass [kg] | 185.8 | Ms f | Total front sprung mass [kg] | 334 | ϕ | Roll angle (Radians) | 16.0399 | 918.897 | deg
M fr | Front Right measured static corner mass [kg] | 206.2 | Ms r | Total rear sprung mass [kg] | 348 | WTsf | Front weight transfer due to spung mass [N] | 346.6852
M rl | Rear Left total measured static corner mass [kg] | 198.8 | Mstot | Total sprung mass | 682 | WTsr | Rear weight transfer due to spung mass [N] | 747.284
M rr | Rear Right total measured static corner mass [kg] | 219.2 | Mtot | Total Mass | 810
Mus fl | Front Left unsprung mass [kg] | 29 | Mustot | Total unsprung mass | 128 | WTsrcf | Front WT due to sprung mass at RC Height | 110.4245
Mus fr | Front Right total unsprung mass [kg] | 29 | Ks fl | Front Left Spring rate [N/mm] | 41.1485 | WTsrcr | Rear WT due to sprung mass at RC Height | 315.2605
Mus rl | Rear Left unsprung mass [kg] | 35 | Ks fr | Front Right rspring rate [N/mm] | 41.1485 | Wtusf | Front WT due to Unsprung mass at wheel centre height | 89.4857
Mus rr | Rear Right unsprung mass [kg] | 35 | Ks rl | Rear Left Spring rate [N/mm] | 58.8336 | Wtusr | Rear WT due to Unsprung mass at wheel centre height | 104.4474
Ks fl | Front Left Spring rate [lb/in] | 235 | Ks rr | Rear Right Spring Rate [N/mm] | 59.0087 |  | Total front WT | 546.5954
Ks fr | Front Right Spring rate [lb/in] | 235 | Kw fl | Front Left wheel rate [N/mm] | 31.1453 |  | Total Rear WT | 1166.9919
Ks rl | Rear Left Spring rate [lb/in] | 336 | Kw fr | Front Right wheel rate [N/mm] | 27.6683 |  | Total WT calculated by adding all Weight Transfers | 1713.5872
Ks rr | Rear Right Spring rate [lb/in] | 337 | Kw rl | Rear Left Wheel Rate [N/mm] | 61.2105 | Fz fl | Left front vertical force [N] | 2369.2934
Tf | Front Track | 1.47 | Kw rr | Rear Right wheel rate [N/mm] | 61.3927 | Fz fr | Front Right vertical force [N] | 1476.2266
Tr | Rear track | 1.52 |  | Average Front wheel rate [N/m] | 29.4068 | Fz rl | Rear Left vertical force [N] | 3117.2199
L | Wheel base | 2.55 |  | Average Rear wheel rate [N/m] | 61.3016 | Fz rr | Rear Right vertical force [N] | 983.3601
Rrf | Rolling Radius front | 0.28 | b | distance of cg of sprung mass from front axle [m] | 1.3012 |  | Total wheel loads by individual wheel load check | 7946.1
Rrr | Rolling Radius rear | 0.28 | hr -hf | Rear -Front RC Height [m] | 0.11 |  | Total wheel load by static corner weight check | 7946.1
Htot | Height of CG of total mass above ground | 0.45 | z | Depth of triangle at CG [m] | 0.056129
Hs | Height of CG of sprung mass above ground | 0.414 | z+hf | Height of roll axis at CG [m] | 0.11613
hf | Height of Front roll centre above ground | 0.06 | Hsra | Height of CG above roll axis [m] | 0.29787 | WT | Total WT calculated for 'solid' car | 1974.8829
hr | Height of Rear roll centre above ground | 0.17
[6 empty] | Fs | Front Split | 893.0667
[6 empty] | Rs | Rear Split | 2133.8597
[6 empty] | FRLSD | Front Rear Load Split Difference | -1240.793
[7 empty] | Rear Weight Percenatge [%] | 68.1023
Q3,i
In Q2 the front split is 848 and in Q3 the Front Split is 893, the car would be excpected to understeer more.
Q3,ii
If load split at the front of a understeering car increases, it will understeer more. The rear load split has deacreased from 2177 to 2134 in Q3. Resulting in slighlty more understeer. The rear weight percentage has decreased from 69.4% to 68.1%.
Q3,iii
The greater the weight transfer the greater difference in load between the front right wheel and the other three corners. The increased spring load of 20kg produced would cause a weight transfer of the sprung mass acting about th roll axis.

## EXAM Q4
| Lateral Acceleration | 8.1
Measured Suspension Data |  |  | Calculated Suspension Data |  |  | Results
MR fl | Motion Ratio front left | 0.87 | Ms fl | Front Left corner sprung mass [kg] | 156.8 | Kϕf | Front Roll Stiffness [Nm/rad] | 31.7726
MR fr | Motion Ratio front right | 0.82 | Ms fr | Front Right corner sprung mass [kg] | 177.2 | Kϕr | Rear Roll Stiffness [Nm/rad] | 33.3522
MR rl | Motion Ratio rear left | 0.7 | Ms rl | Rear Left corner sprung mass [kg] | 163.8 | Kϕt | Total Roll Stiffness [Nm/rad] | 65.1247
MR rr | Motion Ratio rear right | 0.7 | Ms rr | Rear Right corner sprung mass [kg] | 184.2 | Mot | Overturning moment [Nm] | 1645.4988
M fl | Front Left total measured static corner mass [kg] | 185.8 | Ms f | Total front sprung mass [kg] | 334 | ϕ | Roll angle (Radians) | 25.2669 | 1447.4975 | deg
M fr | Front Right measured static corner mass [kg] | 206.2 | Ms r | Total rear sprung mass [kg] | 348 | WTsf | Front weight transfer due to spung mass [N] | 546.1177
M rl | Rear Left total measured static corner mass [kg] | 198.8 | Mstot | Total sprung mass | 682 | WTsr | Rear weight transfer due to spung mass [N] | 554.4117
M rr | Rear Right total measured static corner mass [kg] | 219.2 | Mtot | Total Mass | 810
Mus fl | Front Left unsprung mass [kg] | 29 | Mustot | Total unsprung mass | 128 | WTsrcf | Front WT due to sprung mass at RC Height | 110.4245
Mus fr | Front Right total unsprung mass [kg] | 29 | Ks fl | Front Left Spring rate [N/mm] | 41.1485 | WTsrcr | Rear WT due to sprung mass at RC Height | 315.2605
Mus rl | Rear Left unsprung mass [kg] | 35 | Ks fr | Front Right rspring rate [N/mm] | 41.1485 | Wtusf | Front WT due to Unsprung mass at wheel centre height | 89.4857
Mus rr | Rear Right unsprung mass [kg] | 35 | Ks rl | Rear Left Spring rate [N/mm] | 58.8336 | Wtusr | Rear WT due to Unsprung mass at wheel centre height | 104.4474
Ks fl | Front Left Spring rate [lb/in] | 235 | Ks rr | Rear Right Spring Rate [N/mm] | 59.0087 |  | Total front WT | 746.0279
Ks fr | Front Right Spring rate [lb/in] | 235 | Kw fl | Front Left wheel rate [N/mm] | 31.1453 |  | Total Rear WT | 974.1196
Ks rl | Rear Left Spring rate [lb/in] | 336 | Kw fr | Front Right wheel rate [N/mm] | 27.6683 |  | Total WT calculated by adding all Weight Transfers | 1720.1475
Ks rr | Rear Right Spring rate [lb/in] | 337 | Kw rl | Rear Left Wheel Rate [N/mm] | 28.8285 | Fz fl | Left front vertical force [N] | 2568.7259
Tf | Front Track | 1.47 | Kw rr | Rear Right wheel rate [N/mm] | 28.9143 | Fz fr | Front Right vertical force [N] | 1276.7941
Tr | Rear track | 1.52 |  | Average Front wheel rate [N/m] | 29.4068 | Fz rl | Rear Left vertical force [N] | 2924.3476
L | Wheel base | 2.55 |  | Average Rear wheel rate [N/m] | 28.8714 | Fz rr | Rear Right vertical force [N] | 1176.2324
Rrf | Rolling Radius front | 0.28 | b | distance of cg of sprung mass from front axle [m] | 1.3012 |  | Total wheel loads by individual wheel load check | 7946.1
Rrr | Rolling Radius rear | 0.28 | hr -hf | Rear -Front RC Height [m] | 0.11 |  | Total wheel load by static corner weight check | 7946.1
Htot | Height of CG of total mass above ground | 0.45 | z | Depth of triangle at CG [m] | 0.056129
Hs | Height of CG of sprung mass above ground | 0.414 | z+hf | Height of roll axis at CG [m] | 0.11613
hf | Height of Front roll centre above ground | 0.06 | Hsra | Height of CG above roll axis [m] | 0.29787 | WT | Total WT calculated for 'solid' car | 1974.8829
hr | Height of Rear roll centre above ground | 0.17
[6 empty] | Fs | Front Split | 1291.9318
[6 empty] | Rs | Rear Split | 1748.1152
[6 empty] | FRLSD | Front Rear Load Split Difference | -456.1834
[7 empty] | Rear Weight Percenatge [%] | 56.63
Q4,ii
The average rear wheel rate have been halved. The roll angle has increased from 16.03 to 25.26. Due the increase of changing the motion ratio the vehicle has incrased from 0.92 degrees to 14.5 degrees.
Q4,iii
If the car had a push rod and bell crank inboard suspension, you would have the ability to adjust the length of the push rod, and the car would have a lower roll center and the unsprung mass would be reduced.

## EXAM Q5
| Lateral Acceleration | 8.1
Measured Suspension Data |  |  | Calculated Suspension Data |  |  | Results
MR fl | Motion Ratio front left | 0.87 | Ms fl | Front Left corner sprung mass [kg] | 156.8 | Kϕf | Front Roll Stiffness [Nm/rad] | 31.7726
MR fr | Motion Ratio front right | 0.82 | Ms fr | Front Right corner sprung mass [kg] | 177.2 | Kϕr | Rear Roll Stiffness [Nm/rad] | 21.9441
MR rl | Motion Ratio rear left | 0.7 | Ms rl | Rear Left corner sprung mass [kg] | 163.8 | Kϕt | Total Roll Stiffness [Nm/rad] | 53.7166
MR rr | Motion Ratio rear right | 0.7 | Ms rr | Rear Right corner sprung mass [kg] | 184.2 | Mot | Overturning moment [Nm] | 1645.4988
M fl | Front Left total measured static corner mass [kg] | 185.8 | Ms f | Total front sprung mass [kg] | 334 | ϕ | Roll angle (Radians) | 30.633 | 1754.9117 | deg
M fr | Front Right measured static corner mass [kg] | 206.2 | Ms r | Total rear sprung mass [kg] | 348 | WTsf | Front weight transfer due to spung mass [N] | 662.1002
M rl | Rear Left total measured static corner mass [kg] | 198.8 | Mstot | Total sprung mass | 682 | WTsr | Rear weight transfer due to spung mass [N] | 442.2444
M rr | Rear Right total measured static corner mass [kg] | 219.2 | Mtot | Total Mass | 810
Mus fl | Front Left unsprung mass [kg] | 29 | Mustot | Total unsprung mass | 128 | WTsrcf | Front WT due to sprung mass at RC Height | 110.4245
Mus fr | Front Right total unsprung mass [kg] | 29 | Ks fl | Front Left Spring rate [N/mm] | 41.1485 | WTsrcr | Rear WT due to sprung mass at RC Height | 315.2605
Mus rl | Rear Left unsprung mass [kg] | 35 | Ks fr | Front Right rspring rate [N/mm] | 41.1485 | Wtusf | Front WT due to Unsprung mass at wheel centre height | 89.4857
Mus rr | Rear Right unsprung mass [kg] | 35 | Ks rl | Rear Left Spring rate [N/mm] | 38.8547 | Wtusr | Rear WT due to Unsprung mass at wheel centre height | 104.4474
Ks fl | Front Left Spring rate [lb/in] | 235 | Ks rr | Rear Right Spring Rate [N/mm] | 38.6796 |  | Total front WT | 862.0104
Ks fr | Front Right Spring rate [lb/in] | 235 | Kw fl | Front Left wheel rate [N/mm] | 31.1453 |  | Total Rear WT | 861.9523
Ks rl | Rear Left Spring rate [lb/in] | 221.9 | Kw fr | Front Right wheel rate [N/mm] | 27.6683 |  | Total WT calculated by adding all Weight Transfers | 1723.9627
Ks rr | Rear Right Spring rate [lb/in] | 220.9 | Kw rl | Rear Left Wheel Rate [N/mm] | 19.0388 | Fz fl | Left front vertical force [N] | 2684.7084
Tf | Front Track | 1.47 | Kw rr | Rear Right wheel rate [N/mm] | 18.953 | Fz fr | Front Right vertical force [N] | 1160.8116
Tr | Rear track | 1.52 |  | Average Front wheel rate [N/m] | 29.4068 | Fz rl | Rear Left vertical force [N] | 2812.1803
L | Wheel base | 2.55 |  | Average Rear wheel rate [N/m] | 18.9959 | Fz rr | Rear Right vertical force [N] | 1288.3997
Rrf | Rolling Radius front | 0.28 | b | distance of cg of sprung mass from front axle [m] | 1.3012 |  | Total wheel loads by individual wheel load check | 7946.1
Rrr | Rolling Radius rear | 0.28 | hr -hf | Rear -Front RC Height [m] | 0.11 |  | Total wheel load by static corner weight check | 7946.1
Htot | Height of CG of total mass above ground | 0.45 | z | Depth of triangle at CG [m] | 0.056129
Hs | Height of CG of sprung mass above ground | 0.414 | z+hf | Height of roll axis at CG [m] | 0.11613
hf | Height of Front roll centre above ground | 0.06 | Hsra | Height of CG above roll axis [m] | 0.29787 | WT | Total WT calculated for 'solid' car | 1974.8829
hr | Height of Rear roll centre above ground | 0.17
[6 empty] | Fs | Front Split | 1523.8967
[6 empty] | Rs | Rear Split | 1523.7807
[6 empty] | FRLSD | Front Rear Load Split Difference | 0.11606
[7 empty] | Rear Weight Percenatge [%] | 49.9983

## EXAM Q6
| Lateral Acceleration | 8.1
Measured Suspension Data |  |  | Calculated Suspension Data |  |  | Results
MR fl | Motion Ratio front left | 0.87 | Ms fl | Front Left corner sprung mass [kg] | 181.8 | Kϕf | Front Roll Stiffness [Nm/rad] | 31.7726
MR fr | Motion Ratio front right | 0.82 | Ms fr | Front Right corner sprung mass [kg] | 152.2 | Kϕr | Rear Roll Stiffness [Nm/rad] | 27.2566
MR rl | Motion Ratio rear left | 0.7 | Ms rl | Rear Left corner sprung mass [kg] | 138.8 | Kϕt | Total Roll Stiffness [Nm/rad] | 59.0292
MR rr | Motion Ratio rear right | 0.7 | Ms rr | Rear Right corner sprung mass [kg] | 209.2 | Mot | Overturning moment [Nm] | 1645.4988
M fl | Front Left total measured static corner mass [kg] | 210.8 | Ms f | Total front sprung mass [kg] | 334 | ϕ | Roll angle (Radians) | 27.876 | 1596.9715 | deg
M fr | Front Right measured static corner mass [kg] | 181.2 | Ms r | Total rear sprung mass [kg] | 348 | WTsf | Front weight transfer due to spung mass [N] | 602.5118
M rl | Rear Left total measured static corner mass [kg] | 173.8 | Mstot | Total sprung mass | 682 | WTsr | Rear weight transfer due to spung mass [N] | 499.8726
M rr | Rear Right total measured static corner mass [kg] | 244.2 | Mtot | Total Mass | 810
Mus fl | Front Left unsprung mass [kg] | 29 | Mustot | Total unsprung mass | 128 | WTsrcf | Front WT due to sprung mass at RC Height | 110.4245
Mus fr | Front Right total unsprung mass [kg] | 29 | Ks fl | Front Left Spring rate [N/mm] | 41.1485 | WTsrcr | Rear WT due to sprung mass at RC Height | 315.2605
Mus rl | Rear Left unsprung mass [kg] | 35 | Ks fr | Front Right rspring rate [N/mm] | 41.1485 | Wtusf | Front WT due to Unsprung mass at wheel centre height | 89.4857
Mus rr | Rear Right unsprung mass [kg] | 35 | Ks rl | Rear Left Spring rate [N/mm] | 48.1525 | Wtusr | Rear WT due to Unsprung mass at wheel centre height | 104.4474
Ks fl | Front Left Spring rate [lb/in] | 235 | Ks rr | Rear Right Spring Rate [N/mm] | 48.1525 |  | Total front WT | 802.422
Ks fr | Front Right Spring rate [lb/in] | 235 | Kw fl | Front Left wheel rate [N/mm] | 31.1453 |  | Total Rear WT | 919.5805
Ks rl | Rear Left Spring rate [lb/in] | 275 | Kw fr | Front Right wheel rate [N/mm] | 27.6683 |  | Total WT calculated by adding all Weight Transfers | 1722.0026
Ks rr | Rear Right Spring rate [lb/in] | 275 | Kw rl | Rear Left Wheel Rate [N/mm] | 23.5947 | Fz fl | Left front vertical force [N] | 2870.37
Tf | Front Track | 1.47 | Kw rr | Rear Right wheel rate [N/mm] | 23.5947 | Fz fr | Front Right vertical force [N] | 975.15
Tr | Rear track | 1.52 |  | Average Front wheel rate [N/m] | 29.4068 | Fz rl | Rear Left vertical force [N] | 2624.5585
L | Wheel base | 2.55 |  | Average Rear wheel rate [N/m] | 23.5947 | Fz rr | Rear Right vertical force [N] | 1476.0215
Rrf | Rolling Radius front | 0.28 | b | distance of cg of sprung mass from front axle [m] | 1.3012 |  | Total wheel loads by individual wheel load check | 7946.1
Rrr | Rolling Radius rear | 0.28 | hr -hf | Rear -Front RC Height [m] | 0.11 |  | Total wheel load by static corner weight check | 7946.1
Htot | Height of CG of total mass above ground | 0.45 | z | Depth of triangle at CG [m] | 0.056129
Hs | Height of CG of sprung mass above ground | 0.414 | z+hf | Height of roll axis at CG [m] | 0.11613
hf | Height of Front roll centre above ground | 0.06 | Hsra | Height of CG above roll axis [m] | 0.29787 | WT | Total WT calculated for 'solid' car | 1974.8829
hr | Height of Rear roll centre above ground | 0.17
[6 empty] | Fs | Front Split | 1895.2201
[6 empty] | Rs | Rear Split | 1148.537
[6 empty] | FRLSD | Front Rear Load Split Difference | 746.6831
[7 empty] | Rear Weight Percenatge [%] | 53.4018
Q6,i
After changing the static corner loads the rear WT has not changed from 919.6. The FRLSD has increased from -234 to 747. Due to this the front load split is greater than before meaning the car is more susceptable to understeer.

## EXAM Q6,ii
| Lateral Acceleration | 8.1
Measured Suspension Data |  |  | Calculated Suspension Data |  |  | Results
MR fl | Motion Ratio front left | 0.87 | Ms fl | Front Left corner sprung mass [kg] | 181.8 | Kϕf | Front Roll Stiffness [Nm/rad] | 31.7726
MR fr | Motion Ratio front right | 0.82 | Ms fr | Front Right corner sprung mass [kg] | 152.2 | Kϕr | Rear Roll Stiffness [Nm/rad] | 27.2566
MR rl | Motion Ratio rear left | 0.7 | Ms rl | Rear Left corner sprung mass [kg] | 138.8 | Kϕt | Total Roll Stiffness [Nm/rad] | 59.0292
MR rr | Motion Ratio rear right | 0.7 | Ms rr | Rear Right corner sprung mass [kg] | 209.2 | Mot | Overturning moment [Nm] | 1645.4988
M fl | Front Left total measured static corner mass [kg] | 210.8 | Ms f | Total front sprung mass [kg] | 334 | ϕ | Roll angle (Radians) | 27.876 | 1596.9715 | deg
M fr | Front Right measured static corner mass [kg] | 181.2 | Ms r | Total rear sprung mass [kg] | 348 | WTsf | Front weight transfer due to spung mass [N] | 602.5118
M rl | Rear Left total measured static corner mass [kg] | 173.8 | Mstot | Total sprung mass | 682 | WTsr | Rear weight transfer due to spung mass [N] | 499.8726
M rr | Rear Right total measured static corner mass [kg] | 244.2 | Mtot | Total Mass | 810
Mus fl | Front Left unsprung mass [kg] | 29 | Mustot | Total unsprung mass | 128 | WTsrcf | Front WT due to sprung mass at RC Height | 110.4245
Mus fr | Front Right total unsprung mass [kg] | 29 | Ks fl | Front Left Spring rate [N/mm] | 41.1485 | WTsrcr | Rear WT due to sprung mass at RC Height | 315.2605
Mus rl | Rear Left unsprung mass [kg] | 35 | Ks fr | Front Right rspring rate [N/mm] | 41.1485 | Wtusf | Front WT due to Unsprung mass at wheel centre height | 89.4857
Mus rr | Rear Right unsprung mass [kg] | 35 | Ks rl | Rear Left Spring rate [N/mm] | 48.1525 | Wtusr | Rear WT due to Unsprung mass at wheel centre height | 104.4474
Ks fl | Front Left Spring rate [lb/in] | 235 | Ks rr | Rear Right Spring Rate [N/mm] | 48.1525 |  | Total front WT | 802.422
Ks fr | Front Right Spring rate [lb/in] | 235 | Kw fl | Front Left wheel rate [N/mm] | 31.1453 |  | Total Rear WT | 919.5805
Ks rl | Rear Left Spring rate [lb/in] | 275 | Kw fr | Front Right wheel rate [N/mm] | 27.6683 |  | Total WT calculated by adding all Weight Transfers | 1722.0026
Ks rr | Rear Right Spring rate [lb/in] | 275 | Kw rl | Rear Left Wheel Rate [N/mm] | 23.5947 | Fz fl | Left front vertical force [N] | 2870.37
Tf | Front Track | 1.47 | Kw rr | Rear Right wheel rate [N/mm] | 23.5947 | Fz fr | Front Right vertical force [N] | 975.15
Tr | Rear track | 1.52 |  | Average Front wheel rate [N/m] | 29.4068 | Fz rl | Rear Left vertical force [N] | 2624.5585
L | Wheel base | 2.55 |  | Average Rear wheel rate [N/m] | 23.5947 | Fz rr | Rear Right vertical force [N] | 1476.0215
Rrf | Rolling Radius front | 0.28 | b | distance of cg of sprung mass from front axle [m] | 1.3012 |  | Total wheel loads by individual wheel load check | 7946.1
Rrr | Rolling Radius rear | 0.28 | hr -hf | Rear -Front RC Height [m] | 0.11 |  | Total wheel load by static corner weight check | 7946.1
Htot | Height of CG of total mass above ground | 0.45 | z | Depth of triangle at CG [m] | 0.056129
Hs | Height of CG of sprung mass above ground | 0.414 | z+hf | Height of roll axis at CG [m] | 0.11613
hf | Height of Front roll centre above ground | 0.06 | Hsra | Height of CG above roll axis [m] | 0.29787 | WT | Total WT calculated for 'solid' car | 1974.8829
hr | Height of Rear roll centre above ground | 0.17
[6 empty] | Fs | Front Split | 1895.2201
[6 empty] | Rs | Rear Split | 1148.537
[6 empty] | FRLSD | Front Rear Load Split Difference | 746.6831
[7 empty] | Rear Weight Percenatge [%] | 53.4018
[6 empty] | Wdg | Wedge, Load Distribution/bias (degrees) | 0.45302
÷
Q6,ii
Under single direction corner conditions only one way turns are required, The effect on car balance is turn direction dependant. And the car can be setup with a diagonal wheel load distribution or bias. e.g front right load plus rear left wheel load divide by total wheel load. However this setup is not suitable for normal road circuit use as the car would have different levels of grip in left and right turns.
(𝐹𝑟𝑜𝑛𝑡 𝑅𝑖𝑔ℎ𝑡 𝐿𝑜𝑎𝑑 + 𝑅𝑒𝑎𝑟 𝐿𝑒𝑓𝑡 𝐿𝑜𝑎𝑑)/(𝑇𝑜𝑡𝑎𝑙 𝑊ℎ𝑒𝑒𝑙 𝐿𝑜𝑎𝑑)

## Spring Rate Conversion
Spring Rate Conversions
By Warren Rowley |  |  |  |  | 1
|  |  |  | kg/mm to N/m | 9806.65
|  |  |  | lb/in to N/mm | 0.17513
|  |  |  | lb/in to N/m | 175.1268
|  |  |  | lb/in to kg/mm | 0.017858
|  |  |  | N/mm to kg/mm | 0.10197
|  |  |  | N/mm to lb/in | 5.7101
|  |  |  | N/mm to N/m | 1000
|  |  |  | N/m to N/mm | 0.001
|  |  |  | N/m to kg/mm | 0.00010197
|  |  |  | N/m to lb/in | 0.0057101
|  | N/mm | N/m | kg/mm | lb/in
N/mm | 148.8578 | 148.8578 | 148857.763 | 15.1793 | 850
N/m | 100 | 0.1 | 100 | 0.010197 | 0.57101
kg/mm | 0.010197 | 0.1 | 100 | 0.010197 | 0.57101
lb/in | 900 | 157.6141 | 157614.0995 | 16.0722 | 900

## Load Spliits
Wheel load distribution
50%
LF+RF
4905
|  |  | 33.45% | LF |  | RF | 16.55%
Front Split | LF-RF | 1657.1333 | 3281.0667 |  |  |  | 1623.9333
| LF+LR | 69.03% | 6772.1333 |  | 9810 |  | 3037.8667 | 30.97% | RF+RR
(LR-RR) - | (LF-RF) | 420 | 35.59% |  |  |  | 14.41%
Rear Split | LR-RR | 2077.1333 | 3491.0667 | LR |  | RR | 1413.9333
|  | LR-LF Split | 210 |  | 4905 |  | -210 | RR-RF Split
|  | Wedge | 52.14% |  | LR+RR
|  | LR-RF Split | 1867.1333 |  | 50%
156