## Example Calc
| Lateral Acceleration | 6 |  | Insert the Lat acc in m/s^2 in here and then read it into the calculations
Measured Suspension Data |  |  | Calculated Suspension Data |  |  | Results
MR fl | Motion Ratio front left | 0.546 | Ms fl | Front Left corner sprung mass [kg] | 156 | Kϕf | Front Roll Stiffness [Nm/rad] | 21287.3607
MR fr | Motion Ratio front right | 0.546 | Ms fr | Front Right corner sprung mass [kg] | 156 | Kϕr | Rear Roll Stiffness [Nm/rad] | 29796.5742
MR rl | Motion Ratio rear left | 0.625 | Ms rl | Rear Left corner sprung mass [kg] | 164 | Kϕt | Total Roll Stiffness [Nm/rad] | 51083.9349 |  | Mot = Ms x ay x Hsra
MR rr | Motion Ratio rear right | 0.625 | Ms rr | Rear Right corner sprung mass [kg] | 164 | Mot | Overturning moment [Nm] | 1262.856
M fl | Front Left total measured static corner mass [kg] | 194 | Ms f | Total front sprung mass [kg] | 312 | ϕ | Roll angle (Radians) | 0.024721 | 1.4162 | deg
M fr | Front Right measured static corner mass [kg] | 194 | Ms r | Total rear sprung mass [kg] | 328 | WTsf | Front weight transfer due to spung mass [N] | 414.3693
M rl | Rear Left total measured static corner mass [kg] | 208 | Mst | Total sprung mass | 640 | WTsr | Rear weight transfer due to spung mass [N] | 551.7655 |  | WTsf =(ϕ x Kwf x Tf)/2
M rr | Rear Right total measured static corner mass [kg] | 208 | Mtot | Total Mass | 804 | WTsrcf | Front WT due to sprung mass at RC Height | 44.2205
Mus fl | Front Left unsprung mass [kg] | 38 | Must | Total unsprung mass | 164 | WTsrcr | Rear WT due to sprung mass at RC Height | 88.4494 |  | WTsr =(ϕ x Kwr x Tr)/2
Mus fr | Front Right total unsprung mass [kg] | 38 | Kw fl | Front Left wheel rate due to spring [N/mm] | 16.3964 | Wtusf | Front WT due to Unsprung mass at wheel centre height | 98.7402
Mus rl | Rear Left unsprung mass [kg] | 44 | Kw fr | Front Right wheel rate due to spring [N/mm] | 16.3964 | Wtusr | Rear WT due to Unsprung mass at wheel centre height | 108.764
Mus rr | Rear Right unsprung mass [kg] | 44 | Kw rl | Rear Left Wheel Rate due to spring [N/mm] | 23.4375 |  | Total front WT | 557.3299
Ks fl | Front Left Spring rate [N/mm] | 55 | Kw rr | Rear Right wheel rate due to spring [N/mm] | 23.4375 |  | Total Rear WT | 748.979
Ks fr | Front Right Spring rate [N/mm] | 55 | Kw flc | Combined Front Left wheel rate in roll [N/mm] | 26.3964 |  | Total WT calculated by adding alll Weight Transfers | 1306.3089
Ks rl | Rear Left Spring rate [N/mm] | 60 | Kw frc | Combined Front Right wheel rate in roll [N/mm] | 26.3964 | Fz fl | Left front vertical force [N] | 2460.4699
Ks rr | Rear Right Spring rate [N/mm] | 60 | Kw rlc | Combined Rear Left Wheel Rate in roll [N/mm] | 33.4375 | Fz fr | Front Rightvertical force [N] | 1345.8101 |  | From static +/- WT
Kwarbfl | Front Left ARB Rate as a wheel rate [N/mm] | 10 | Kw rrc | Combined Rear Right wheel rate in roll [N/mm] | 33.4375 | Fz rl | Rear Left vertical force [N] | 2789.459 |  | Read vertical wheel load values into correct
Kwarbfr | Front Right ARB Rate as a wheel rate [N/mm] | 10 | b | Distance of cg of sprung mass from front axle [m] | 1.2049 | Fz rr | Rear Right vertical force [N] | 1291.501 |  | cells of Rowley Load Split Calculator on
Kwarbrl | Rear Left ARB Rate asa wheel rate [N/mm] | 10 | hr -hf | Rear -Front RC Height [m] | 0.03 |  | Total wheel loads by individual wheel load check [N] | 7887.24 |  | another sheet
Kwarbrr | Rear Right ARB Rate as a wheel rate [N/mm] | 10 | z | Depth of triangle at CG [m] | 0.015375 |  | Total wheel load by static corner weight check [N] | 7887.24
Tf | Front Track [m] | 1.27 | z+hf | Height of roll axis at CG [m] | 0.045375 | WT | Total WT calculated for 'solid' car [N] | 1311.091 |  | Use Htot and Mtot to calculate total WT
Tr | Rear track [m] | 1.335 | Hsra | Height of CG above roll axis [m] | 0.32887 | FLS | Front Load Split [N] | 1114.6599 |  | These may not match exactly due to different tracks
L | Wheel base [m] | 2.351 |  |  |  | RLS | Rear Load Split [N] | 1497.958
Rrf | Rolling Radius front [m] | 0.275 |  | b x Mstot = Msr * L |  | FRLSD | Front - Rear Load Split Difference [N] | -383.2981
Rrr | Rolling Radius rear [m] | 0.275
Ht | Height of CG of total mass above ground [m] | 0.354
Hs | Height of CG of sprung mass above ground [ m] | 0.37424 |  |  | hr-hf = Z
hf | Height of Front roll centre above ground [m] | 0.03 |  |  | L b
hr | Height of Rear roll centre above ground [m] | 0.06
Ht x Mt = (Musf x Rrf) + (Musr x Rrr) + (Mstot x Hs)
Hsra
s

## Example Calc (No Formulae)
| Lateral Acceleration | 6 |  | Insert the Lat acc in m/s^2 in here and then read it into the calculations
Measured Suspension Data |  |  | Calculated Suspension Data |  |  | Results
MR fl | Motion Ratio front left | 0.546 | Ms fl | Front Left corner sprung mass [kg] | 156 | Kϕf | Front Roll Stiffness [Nm/rad] | 21287.3607
MR fr | Motion Ratio front right | 0.546 | Ms fr | Front Right corner sprung mass [kg] | 156 | Kϕr | Rear Roll Stiffness [Nm/rad] | 29796.5742
MR rl | Motion Ratio rear left | 0.625 | Ms rl | Rear Left corner sprung mass [kg] | 164 | Kϕt | Total Roll Stiffness [Nm/rad] | 51083.9349 |  | Mot = Ms x ay x Hsra
MR rr | Motion Ratio rear right | 0.625 | Ms rr | Rear Right corner sprung mass [kg] | 164 | Mot | Overturning moment [Nm] | 1262.856
M fl | Front Left total measured static corner mass [kg] | 194 | Ms f | Total front sprung mass [kg] | 312 | ϕ | Roll angle (Radians) | 0.024721 | 1.4162 | deg
M fr | Front Right measured static corner mass [kg] | 194 | Ms r | Total rear sprung mass [kg] | 328 | WTsf | Front weight transfer due to spung mass [N] | 414.3693
M rl | Rear Left total measured static corner mass [kg] | 208 | Mst | Total sprung mass | 640 | WTsr | Rear weight transfer due to spung mass [N] | 551.7655 |  | WTsf =(ϕ x Kwf x Tf)/2
M rr | Rear Right total measured static corner mass [kg] | 208 | Mtot | Total Mass | 804 | WTsrcf | Front WT due to sprung mass at RC Height | 44.2205
Mus fl | Front Left unsprung mass [kg] | 38 | Must | Total unsprung mass | 164 | WTsrcr | Rear WT due to sprung mass at RC Height | 88.4494 |  | WTsr =(ϕ x Kwr x Tr)/2
Mus fr | Front Right total unsprung mass [kg] | 38 | Kw fl | Front Left wheel rate due to spring [N/mm] | 16.3964 | Wtusf | Front WT due to Unsprung mass at wheel centre height | 98.7402
Mus rl | Rear Left unsprung mass [kg] | 44 | Kw fr | Front Right wheel rate due to spring [N/mm] | 16.3964 | Wtusr | Rear WT due to Unsprung mass at wheel centre height | 108.764
Mus rr | Rear Right unsprung mass [kg] | 44 | Kw rl | Rear Left Wheel Rate due to spring [N/mm] | 23.4375 |  | Total front WT | 557.3299
Ks fl | Front Left Spring rate [N/mm] | 55 | Kw rr | Rear Right wheel rate due to spring [N/mm] | 23.4375 |  | Total Rear WT | 748.979
Ks fr | Front Right Spring rate [N/mm] | 55 | Kw flc | Combined Front Left wheel rate in roll [N/mm] | 26.3964 |  | Total WT calculated by adding alll Weight Transfers | 1306.3089
Ks rl | Rear Left Spring rate [N/mm] | 60 | Kw frc | Combined Front Right wheel rate in roll [N/mm] | 26.3964 | Fz fl | Left front vertical force [N] | 2460.4699
Ks rr | Rear Right Spring rate [N/mm] | 60 | Kw rlc | Combined Rear Left Wheel Rate in roll [N/mm] | 33.4375 | Fz fr | Front Rightvertical force [N] | 1345.8101 |  | From static +/- WT
Kwarbfl | Front Left ARB Rate as a wheel rate [N/mm] | 10 | Kw rrc | Combined Rear Right wheel rate in roll [N/mm] | 33.4375 | Fz rl | Rear Left vertical force [N] | 2789.459 |  | Read vertical wheel load values into correct
Kwarbfr | Front Right ARB Rate as a wheel rate [N/mm] | 10 | b | Distance of cg of sprung mass from front axle [m] | 1.2049 | Fz rr | Rear Right vertical force [N] | 1291.501 |  | cells of Rowley Load Split Calculator on
Kwarbrl | Rear Left ARB Rate asa wheel rate [N/mm] | 10 | hr -hf | Rear -Front RC Height [m] | 0.03 |  | Total wheel loads by individual wheel load check [N] | 7887.24 |  | another sheet
Kwarbrr | Rear Right ARB Rate as a wheel rate [N/mm] | 10 | z | Depth of triangle at CG [m] | 0.015375 |  | Total wheel load by static corner weight check [N] | 7887.24
Tf | Front Track [m] | 1.27 | z+hf | Height of roll axis at CG [m] | 0.045375 | WT | Total WT calculated for 'solid' car [N] | 1311.091 |  | Use Htot and Mtot to calculate total WT
Tr | Rear track [m] | 1.335 | Hsra | Height of CG above roll axis [m] | 0.32887 | FLS | Front Load Split [N] | 1114.6599 |  | These may not match exactly due to different tracks
L | Wheel base [m] | 2.351 |  |  |  | RLS | Rear Load Split [N] | 1497.958
Rrf | Rolling Radius front [m] | 0.275 |  | b x Mstot = Msr * L |  | FRLSD | Front -Rear Load Split Difference [N] | -383.2981
Rrr | Rolling Radius rear [m] | 0.275
Ht | Height of CG of total mass above ground [m] | 0.354
Hs | Height of CG of sprung mass above ground [ m] | 0.37424 |  |  | hr-hf = Z
hf | Height of Front roll centre above ground [m] | 0.03 |  |  | L b
hr | Height of Rear roll centre above ground [m] | 0.06
Ht x Mt = (Musf x Rrf) + (Musr x Rrr) + (Mstot x Hs)
Hsra
s

## Example Calc Load Splits
Wheel load distribution
48.26%
LF+RF
3806.28
|  |  | 31.2% | LF |  | RF | 17.06%
Front Split | LF-RF | 1114.6599 | 2460.4699 |  |  |  | 1345.8101
| LF+LR | 66.56% | 5249.9289 |  | 7887.24 |  | 2637.3111 | 33.44% | RF+RR
Front - Rear Load Split Difference |  | -383.2981 | 35.37% |  |  |  | 16.37%
Rear Split | LR-RR | 1497.958 | 2789.459 | LR |  | RR | 1291.501
|  | LR-LF Split | 328.9891 |  | 4080.96 |  | -54.3091 | RR-RF Split
|  | Wedge | 52.43% |  | LR+RR
|  | LR-RF Split | 1443.6489 |  | 51.74%
156

## Simple Calc
| Lateral Acceleration | 5 |  | Insert the Lat acc in m/s^2 in here and then read it into the calculations
Measured Suspension Data |  |  | Calculated Suspension Data |  |  | Results
MR fl | Motion Ratio front left | 1 | Ms fl | Front Left corner sprung mass [kg] | 225 | Kϕf | Front Roll Stiffness [Nm/rad] | 67500
MR fr | Motion Ratio front right | 1 | Ms fr | Front Right corner sprung mass [kg] | 225 | Kϕr | Rear Roll Stiffness [Nm/rad] | 67500
MR rl | Motion Ratio rear left | 1 | Ms rl | Rear Left corner sprung mass [kg] | 225 | Kϕt | Total Roll Stiffness [Nm/rad] | 135000 |  | Mot = Ms x ay x Hsra
MR rr | Motion Ratio rear right | 1 | Ms rr | Rear Right corner sprung mass [kg] | 225 | Mot | Overturning moment [Nm] | 1187.5
M fl | Front Left total measured static corner mass [kg] | 250 | Ms f | Total front sprung mass [kg] | 450 | ϕ | Roll angle (Radians) | 0.0087963 | 0.50393 | deg
M fr | Front Right measured static corner mass [kg] | 250 | Ms r | Total rear sprung mass [kg] | 450 | WTsf | Front weight transfer due to spung mass [N] | 395.8333
M rl | Rear Left total measured static corner mass [kg] | 250 | Mst | Total sprung mass | 900 | WTsr | Rear weight transfer due to spung mass [N] | 395.8333 |  | WTsf =(ϕ x Kwf x Tf)/2
M rr | Rear Right total measured static corner mass [kg] | 250 | Mtot | Total Mass | 1000 | WTsrcf | Front WT due to sprung mass at RC Height | 150
Mus fl | Front Left unsprung mass [kg] | 25 | Must | Total unsprung mass | 100 | WTsrcr | Rear WT due to sprung mass at RC Height | 300 |  | WTsr =(ϕ x Kwr x Tr)/2
Mus fr | Front Right total unsprung mass [kg] | 25 | Kw fl | Front Left wheel rate due to spring [N/mm] | 50 | Wtusf | Front WT due to Unsprung mass at wheel centre height | 45.8333
Mus rl | Rear Left unsprung mass [kg] | 25 | Kw fr | Front Right wheel rate due to spring [N/mm] | 50 | Wtusr | Rear WT due to Unsprung mass at wheel centre height | 45.8333
Mus rr | Rear Right unsprung mass [kg] | 25 | Kw rl | Rear Left Wheel Rate due to spring [N/mm] | 50 |  | Total front WT | 591.6667
Ks fl | Front Left Spring rate [N/mm] | 50 | Kw rr | Rear Right wheel rate due to spring [N/mm] | 50 |  | Total Rear WT | 741.6667
Ks fr | Front Right Spring rate [N/mm] | 50 | Kw flc | Combined Front Left wheel rate in roll [N/mm] | 60 |  | Total WT calculated by adding alll Weight Transfers | 1333.3333
Ks rl | Rear Left Spring rate [N/mm] | 50 | Kw frc | Combined Front Right wheel rate in roll [N/mm] | 60 | Fz fl | Left front vertical force [N] | 3044.1667
Ks rr | Rear Right Spring rate [N/mm] | 50 | Kw rlc | Combined Rear Left Wheel Rate in roll [N/mm] | 60 | Fz fr | Front Rightvertical force [N] | 1860.8333 |  | From static +/- WT
Kwarbfl | Front Left ARB Rate as a wheel rate [N/mm] | 10 | Kw rrc | Combined Rear Right wheel rate in roll [N/mm] | 60 | Fz rl | Rear Left vertical force [N] | 3194.1667 |  | Read vertical wheel load values into correct
Kwarbfr | Front Right ARB Rate as a wheel rate [N/mm] | 10 | b | Distance of cg of sprung mass from front axle [m] | 1.25 | Fz rr | Rear Right vertical force [N] | 1710.8333 |  | cells of Rowley Load Split Calculator on
Kwarbrl | Rear Left ARB Rate asa wheel rate [N/mm] | 10 | hr -hf | Rear -Front RC Height [m] | 0.1 |  | Total wheel loads by individual wheel load check [N] | 9810 |  | another sheet
Kwarbrr | Rear Right ARB Rate as a wheel rate [N/mm] | 10 | z | Depth of triangle at CG [m] | 0.05 |  | Total wheel load by static corner weight check [N] | 9810
Tf | Front Track [m] | 1.5 | z+hf | Height of roll axis at CG [m] | 0.15 | WT | Total WT calculated for 'solid' car [N] | 1333.3333 |  | Use Htot and Mtot to calculate total WT
Tr | Rear track [m] | 1.5 | Hsra | Height of CG above roll axis [m] | 0.26389 | FLS | Front Load Split [N] | 1183.3333 |  | These may not match exactly due to different tracks
L | Wheel base [m] | 2.5 |  |  |  | RLS | Rear Load Split [N] | 1483.3333
Rrf | Rolling Radius front [m] | 0.275 |  | b x Mstot = Msr * L |  | FRLSD | Front- Rear Load Split Difference [N] | -300
Rrr | Rolling Radius rear [m] | 0.275
Ht | Height of CG of total mass above ground [m] | 0.4
Hs | Height of CG of sprung mass above ground [ m] | 0.41389 |  |  | hr-hf = Z
hf | Height of Front roll centre above ground [m] | 0.1 |  |  | L b
hr | Height of Rear roll centre above ground [m] | 0.2
Ht x Mt = (Musf x Rrf) + (Musr x Rrr) + (Mstot x Hs)
Hsra
s

## Simple Calc No Formulae
| Lateral Acceleration | 5 |  | Insert the Lat acc in m/s^2 in here and then read it into the calculations
Measured Suspension Data |  |  | Calculated Suspension Data |  |  | Results
MR fl | Motion Ratio front left | 1 | Ms fl | Front Left corner sprung mass [kg] | 225 | Kϕf | Front Roll Stiffness [Nm/rad] | 67500
MR fr | Motion Ratio front right | 1 | Ms fr | Front Right corner sprung mass [kg] | 225 | Kϕr | Rear Roll Stiffness [Nm/rad] | 67500
MR rl | Motion Ratio rear left | 1 | Ms rl | Rear Left corner sprung mass [kg] | 225 | Kϕt | Total Roll Stiffness [Nm/rad] | 135000 |  | Mot = Ms x ay x Hsra
MR rr | Motion Ratio rear right | 1 | Ms rr | Rear Right corner sprung mass [kg] | 225 | Mot | Overturning moment [Nm] | 1187.5
M fl | Front Left total measured static corner mass [kg] | 250 | Ms f | Total front sprung mass [kg] | 450 | ϕ | Roll angle (Radians) | 0.0087963 | 0.50393 | deg
M fr | Front Right measured static corner mass [kg] | 250 | Ms r | Total rear sprung mass [kg] | 450 | WTsf | Front weight transfer due to spung mass [N] | 395.8333
M rl | Rear Left total measured static corner mass [kg] | 250 | Mst | Total sprung mass | 900 | WTsr | Rear weight transfer due to spung mass [N] | 395.8333 |  | WTsf =(ϕ x Kwf x Tf)/2
M rr | Rear Right total measured static corner mass [kg] | 250 | Mtot | Total Mass | 1000 | WTsrcf | Front WT due to sprung mass at RC Height | 150
Mus fl | Front Left unsprung mass [kg] | 25 | Must | Total unsprung mass | 100 | WTsrcr | Rear WT due to sprung mass at RC Height | 300 |  | WTsr =(ϕ x Kwr x Tr)/2
Mus fr | Front Right total unsprung mass [kg] | 25 | Kw fl | Front Left wheel rate due to spring [N/mm] | 50 | Wtusf | Front WT due to Unsprung mass at wheel centre height | 45.8333
Mus rl | Rear Left unsprung mass [kg] | 25 | Kw fr | Front Right wheel rate due to spring [N/mm] | 50 | Wtusr | Rear WT due to Unsprung mass at wheel centre height | 45.8333
Mus rr | Rear Right unsprung mass [kg] | 25 | Kw rl | Rear Left Wheel Rate due to spring [N/mm] | 50 |  | Total front WT | 591.6667
Ks fl | Front Left Spring rate [N/mm] | 50 | Kw rr | Rear Right wheel rate due to spring [N/mm] | 50 |  | Total Rear WT | 741.6667
Ks fr | Front Right Spring rate [N/mm] | 50 | Kw flc | Combined Front Left wheel rate in roll [N/mm] | 60 |  | Total WT calculated by adding alll Weight Transfers | 1333.3333
Ks rl | Rear Left Spring rate [N/mm] | 50 | Kw frc | Combined Front Right wheel rate in roll [N/mm] | 60 | Fz fl | Left front vertical force [N] | 3044.1667
Ks rr | Rear Right Spring rate [N/mm] | 50 | Kw rlc | Combined Rear Left Wheel Rate in roll [N/mm] | 60 | Fz fr | Front Rightvertical force [N] | 1860.8333 |  | From static +/- WT
Kwarbfl | Front Left ARB Rate as a wheel rate [N/mm] | 10 | Kw rrc | Combined Rear Right wheel rate in roll [N/mm] | 60 | Fz rl | Rear Left vertical force [N] | 3194.1667 |  | Read vertical wheel load values into correct
Kwarbfr | Front Right ARB Rate as a wheel rate [N/mm] | 10 | b | Distance of cg of sprung mass from front axle [m] | 1.25 | Fz rr | Rear Right vertical force [N] | 1710.8333 |  | cells of Rowley Load Split Calculator on
Kwarbrl | Rear Left ARB Rate asa wheel rate [N/mm] | 10 | hr -hf | Rear -Front RC Height [m] | 0.1 |  | Total wheel loads by individual wheel load check [N] | 9810 |  | another sheet
Kwarbrr | Rear Right ARB Rate as a wheel rate [N/mm] | 10 | z | Depth of triangle at CG [m] | 0.05 |  | Total wheel load by static corner weight check [N] | 9810
Tf | Front Track [m] | 1.5 | z+hf | Height of roll axis at CG [m] | 0.15 | WT | Total WT calculated for 'solid' car [N] | 1333.3333 |  | Use Htot and Mtot to calculate total WT
Tr | Rear track [m] | 1.5 | Hsra | Height of CG above roll axis [m] | 0.26389 | FLS | Front Load Split [N] | 1183.3333 |  | These may not match exactly due to different tracks
L | Wheel base [m] | 2.5 |  |  |  | RLS | Rear Load Split [N] | 1483.3333
Rrf | Rolling Radius front [m] | 0.275 |  | b x Mstot = Msr * L |  | FRLSD | Front- Rear Load Split Difference [N] | -300
Rrr | Rolling Radius rear [m] | 0.275
Ht | Height of CG of total mass above ground [m] | 0.4
Hs | Height of CG of sprung mass above ground [ m] | 0.41389 |  |  | hr-hf = Z
hf | Height of Front roll centre above ground [m] | 0.1 |  |  | L b
hr | Height of Rear roll centre above ground [m] | 0.2
Ht x Mt = (Musf x Rrf) + (Musr x Rrr) + (Mstot x Hs)
Hsra
s

## Simple Calc Load Splits
Wheel load distribution
50%
LF+RF
4905
|  |  | 31.03% | LF |  | RF | 18.97%
Front Split | LF-RF | 1183.3333 | 3044.1667 |  |  |  | 1860.8333
| LF+LR | 63.59% | 6238.3333 |  | 9810 |  | 3571.6667 | 36.41% | RF+RR
Front - Rear Load Split Difference |  | -300 | 32.56% |  |  |  | 17.44%
Rear Split | LR-RR | 1483.3333 | 3194.1667 | LR |  | RR | 1710.8333
|  | LR-LF Split | 150 |  | 4905 |  | -150 | RR-RF Split
|  | Wedge | 51.53% |  | LR+RR
|  | LR-RF Split | 1333.3333 |  | 50%
156

## Blank WT Structure
Lateral Acceleration
Measured Suspension Data |  | Calculated Suspension Data |  | Results
MR fl | Motion Ratio front left | Ms fl | Front Left corner sprung mass [kg] | Kϕf | Front Roll Stiffness [Nm/rad]
MR fr | Motion Ratio front right | Ms fr | Front Right corner sprung mass [kg] | Kϕr | Rear Roll Stiffness [Nm/rad]
MR rl | Motion Ratio rear left | Ms rl | Rear Left corner sprung mass [kg] | Kϕt | Total Roll Stiffness [Nm/rad]
MR rr | Motion Ratio rear right | Ms rr | Rear Right corner sprung mass [kg] | Mot | Overturning moment [Nm]
M fl | Front Left total measured static corner mass [kg] | Ms f | Total front sprung mass [kg] | ϕ | Roll angle (Radians)
M fr | Front Right measured static corner mass [kg] | Ms r | Total rear sprung mass [kg] | WTsf | Front weight transfer due to spung mass [N]
M rl | Rear Left total measured static corner mass [kg] | Mst | Total sprung mass | WTsr | Rear weight transfer due to spung mass [N]
M rr | Rear Right total measured static corner mass [kg] | Mtot | Total Mass | WTsrcf | Front WT due to sprung mass at RC Height
Mus fl | Front Left unsprung mass [kg] | Must | Total unsprung mass | WTsrcr | Rear WT due to sprung mass at RC Height
Mus fr | Front Right total unsprung mass [kg] | Kw fl | Front Left wheel rate due to spring [N/mm] | Wtusf | Front WT due to Unsprung mass at wheel centre height
Mus rl | Rear Left unsprung mass [kg] | Kw fr | Front Right wheel rate due to spring [N/mm] | Wtusr | Rear WT due to Unsprung mass at wheel centre height
Mus rr | Rear Right unsprung mass [kg] | Kw rl | Rear Left Wheel Rate due to spring [N/mm] |  | Total front WT
Ks fl | Front Left Spring rate [N/mm] | Kw rr | Rear Right wheel rate due to spring [N/mm] |  | Total Rear WT
Ks fr | Front Right Spring rate [N/mm] | Kw flc | Combined Front Left wheel rate in roll [N/mm] |  | Total WT calculated by adding alll Weight Transfers
Ks rl | Rear Left Spring rate [N/mm] | Kw frc | Combined Front Right wheel rate in roll [N/mm] | Fz fl | Left front vertical force [N]
Ks rr | Rear Right Spring rate [N/mm] | Kw rlc | Combined Rear Left Wheel Rate in roll [N/mm] | Fz fr | Front Rightvertical force [N]
Kwarbfl | Front Left ARB Rate as a wheel rate [N/mm] | Kw rrc | Combined Rear Right wheel rate in roll [N/mm] | Fz rl | Rear Left vertical force [N]
Kwarbfr | Front Right ARB Rate as a wheel rate [N/mm] | b | Distance of cg of sprung mass from front axle [m] | Fz rr | Rear Right vertical force [N]
Kwarbrl | Rear Left ARB Rate asa wheel rate [N/mm] | hr -hf | Rear -Front RC Height [m] |  | Total wheel loads by individual wheel load check [N]
Kwarbrr | Rear Right ARB Rate as a wheel rate [N/mm] | z | Depth of triangle at CG [m] |  | Total wheel load by static corner weight check [N]
Tf | Front Track [m] | z+hf | Height of roll axis at CG [m] | WT | Total WT calculated for 'solid' car [N]
Tr | Rear track [m] | Hsra | Height of CG above roll axis [m] | FLS | Front Load Split [N]
L | Wheel base [m] |  |  | RLS | Rear Load Split [N]
Rrf | Rolling Radius front [m] |  |  | FRLSD | Front Rear Load Split Difference [N]
Rrr | Rolling Radius rear [m]
Ht | Height of CG of total mass above ground [m]
Hs | Height of CG of sprung mass above ground [ m]
hf | Height of Front roll centre above ground [m]
hr | Height of Rear roll centre above ground [m]