## Robbie Sandford - WLTC_class_3
[11 empty] | Rolling Radius | Drag Coefficient | Frontal Area (A) | Rolling Resistance Coefficient | Vehicle Test Weight | Gravity | Air Density | Initial KE | Maximum KE Recovered
[11 empty] | 0.43925 | 0.34 | 3.19 | 0.0126 | 3362 | 9.81 | 1.225 | 2239.5123 | 1567.6586
[11 empty] | m |  | m² |  | Kg | m/s² | kg/m³ | KJ | KJ
Phase | Total elapsed time | Phase elapsed time | WLTC class 3, version 5, vehicle speed | WLTC class 3, version 5, acceleration | WLTC class 3, version 5, vehicle speed | Acceleration Resistance | Aerodynamic Resistance | Rolling Resistance | Resistant Force | Torque At The Wheel | Tractive Force | Total Tractive Force | Tractive Power | Energy | Cumulative Tractive Energy | Cumulative Braking Energy | Cumulative Braking Energy (+VE) | Losses sustained During Cycle | KE | Potential KE Gains
Phase | Seconds | Seconds | km/h | m/s² | m/s | N | N | N | N | Nm | N | N | W | J | KJ | KJ | KJ | KJ | KJ | KJ
Low | 0 | 0 | 0 | 0 | 0 | 0 | 0 | 415.5634 | 415.5634 | 0 | 415.5634 | 415.5634 | 0 | 0 | 0 | 0 | 0 | 0 | 0 | 0
Low | 1 | 1 | 0 | 0 | 0 | 0 | 0 | 415.5634 | 415.5634 | 0 | 415.5634 | 415.5634 | 0 | 0 | 0 | 0 | 0 | 0 | 0 | 0
Low | 2 | 2 | 0 | 0 | 0 | 0 | 0 | 415.5634 | 415.5634 | 0 | 415.5634 | 415.5634 | 0 | 0 | 0 | 0 | 0 | 0 | 0 | 0
Low | 3 | 3 | 0 | 0 | 0 | 0 | 0 | 415.5634 | 415.5634 | 0 | 415.5634 | 415.5634 | 0 | 0 | 0 | 0 | 0 | 0 | 0 | 0
Low | 4 | 4 | 0 | 0 | 0 | 0 | 0 | 415.5634 | 415.5634 | 0 | 415.5634 | 415.5634 | 0 | 0 | 0 | 0 | 0 | 0 | 0 | 0
Low | 5 | 5 | 0 | 0 | 0 | 0 | 0 | 415.5634 | 415.5634 | 0 | 415.5634 | 415.5634 | 0 | 0 | 0 | 0 | 0 | 0 | 0 | 0
Low | 6 | 6 | 0 | 0 | 0 | 0 | 0 | 415.5634 | 415.5634 | 0 | 415.5634 | 415.5634 | 0 | 0 | 0 | 0 | 0 | 0 | 0 | 0
Low | 7 | 7 | 0 | 0 | 0 | 0 | 0 | 415.5634 | 415.5634 | 0 | 415.5634 | 415.5634 | 0 | 0 | 0 | 0 | 0 | 0 | 0 | 0
Low | 8 | 8 | 0 | 0 | 0 | 0 | 0 | 415.5634 | 415.5634 | 0 | 415.5634 | 415.5634 | 0 | 0 | 0 | 0 | 0 | 0 | 0 | 0
Low | 9 | 9 | 0 | 0 | 0 | 0 | 0 | 415.5634 | 415.5634 | 0 | 415.5634 | 415.5634 | 0 | 0 | 0 | 0 | 0 | 0 | 0 | 0
Low | 10 | 10 | 0 | 0 | 0 | 0 | 0 | 415.5634 | 415.5634 | 0 | 415.5634 | 415.5634 | 0 | 0 | 0 | 0 | 0 | 0 | 0 | 0
Low | 11 | 11 | 0 | 0.027778 | 0 | 93.3889 | 0 | 415.5634 | 415.5634 | 41.0211 | 602.3411 | 508.9523 | 0 | 0 | 0 | 0 | 0 | 0 | 0 | 0
Low | 12 | 12 | 0.2 | 0.23611 | 0.055556 | 793.8056 | 0.0020504 | 415.5634 | 415.5654 | 348.6791 | 2003.1765 | 1209.371 | 67.1873 | 67.1873 | 0.067187 | 0 | 0 | 0.067187 | 0.0051883 | 0.0036318
Low | 13 | 13 | 1.7 | 0.72222 | 0.47222 | 2428.1111 | 0.14814 | 415.5634 | 415.7115 | 1066.5478 | 5271.9337 | 2843.8226 | 1342.9162 | 1342.9162 | 1.4101 | 0 | 0 | 1.4101 | 0.37485 | 0.2624
Low | 14 | 14 | 5.4 | 1.1389 | 1.5 | 3828.9444 | 1.4947 | 415.5634 | 417.0581 | 1681.8638 | 8074.947 | 4246.0025 | 6369.0038 | 6369.0038 | 7.7791 | 0 | 0 | 7.7791 | 3.7822 | 2.6476
Low | 15 | 15 | 9.9 | 1.0694 | 2.75 | 3595.4722 | 5.0239 | 415.5634 | 420.5873 | 1579.3112 | 7611.5317 | 4016.0595 | 11044.1636 | 11044.1636 | 18.8233 | 0 | 0 | 18.8233 | 12.7126 | 8.8988
Low | 16 | 16 | 13.1 | 0.97222 | 3.6389 | 3268.6111 | 8.7966 | 415.5634 | 424.3599 | 1435.7374 | 6961.5822 | 3692.9711 | 13438.3113 | 13438.3113 | 32.2616 | 0 | 0 | 32.2616 | 22.259 | 15.5813
Low | 17 | 17 | 16.9 | 1.1944 | 4.6944 | 4015.7222 | 14.6401 | 415.5634 | 430.2035 | 1763.906 | 8461.6479 | 4445.9257 | 20871.1512 | 20871.1512 | 53.1327 | 0 | 0 | 53.1327 | 37.0456 | 25.9319
Low | 18 | 18 | 21.7 | 1.2639 | 6.0278 | 4249.1944 | 24.1374 | 415.5634 | 439.7008 | 1866.4587 | 8938.0896 | 4688.8952 | 28263.6183 | 28263.6183 | 81.3964 | 0 | 0 | 81.3964 | 61.0776 | 42.7543
Low | 19 | 19 | 26 | 0.80556 | 7.2222 | 2708.2778 | 34.6511 | 415.5634 | 450.2145 | 1189.611 | 5866.7701 | 3158.4923 | 22811.3331 | 22811.3331 | 104.2077 | 0 | 0 | 104.2077 | 87.6818 | 61.3773
Low | 20 | 20 | 27.5 | 0.29167 | 7.6389 | 980.5833 | 38.7647 | 415.5634 | 454.328 | 430.7212 | 2415.4947 | 1434.9114 | 10961.1286 | 10961.1286 | 115.1688 | 0 | 0 | 115.1688 | 98.0908 | 68.6635
Low | 21 | 21 | 28.1 | 0.11111 | 7.8056 | 373.5556 | 40.4747 | 415.5634 | 456.038 | 164.0843 | 1203.1492 | 829.5936 | 6475.4389 | 6475.4389 | 121.6443 | 0 | 0 | 121.6443 | 102.4178 | 71.6924
Low | 22 | 22 | 28.3 | 0.097222 | 7.8611 | 326.8611 | 41.0529 | 415.5634 | 456.6162 | 143.5737 | 1110.3385 | 783.4774 | 6159.0026 | 6159.0026 | 127.8033 | 0 | 0 | 127.8033 | 103.8809 | 72.7166
Low | 23 | 23 | 28.8 | 0.11111 | 8 | 373.5556 | 42.5163 | 415.5634 | 458.0797 | 164.0843 | 1205.1908 | 831.6352 | 6653.082 | 6653.082 | 134.4563 | 0 | 0 | 134.4563 | 107.584 | 75.3088
Low | 24 | 24 | 29.1 | 0.27778 | 8.0833 | 933.8889 | 43.4067 | 415.5634 | 458.9701 | 410.2107 | 2326.7478 | 1392.859 | 11258.9432 | 11258.9432 | 145.7153 | 0 | 0 | 145.7153 | 109.837 | 76.8859
Low | 25 | 25 | 30.8 | 0.38889 | 8.5556 | 1307.4444 | 48.6264 | 415.5634 | 464.1898 | 574.295 | 3079.0787 | 1771.6342 | 15157.315 | 15157.315 | 160.8726 | 0 | 0 | 160.8726 | 123.045 | 86.1315
Low | 26 | 26 | 31.9 | 0.45833 | 8.8611 | 1540.9167 | 52.1617 | 415.5634 | 467.7251 | 676.8476 | 3549.5584 | 2008.6418 | 17798.798 | 17798.798 | 178.6714 | 0 | 0 | 178.6714 | 131.9909 | 92.3936
Low | 27 | 27 | 34.1 | 0.65278 | 9.4722 | 2194.6389 | 59.6046 | 415.5634 | 475.1679 | 963.9951 | 4864.4457 | 2669.8068 | 25289.0035 | 25289.0035 | 203.9604 | 0 | 0 | 203.9604 | 150.8244 | 105.577
Low | 28 | 28 | 36.6 | 0.69444 | 10.1667 | 2334.7222 | 68.6646 | 415.5634 | 484.228 | 1025.5267 | 5153.6724 | 2818.9502 | 28659.3269 | 28659.3269 | 232.6197 | 0 | 0 | 232.6197 | 173.75 | 121.625
Low | 29 | 29 | 39.1 | 0.65278 | 10.8611 | 2194.6389 | 78.3654 | 415.5634 | 493.9287 | 963.9951 | 4883.2065 | 2688.5676 | 29200.8318 | 29200.8318 | 261.8206 | 0 | 0 | 261.8206 | 198.297 | 138.8079
Low | 30 | 30 | 41.3 | 0.47222 | 11.4722 | 1587.6111 | 87.4321 | 415.5634 | 502.9954 | 697.3582 | 3678.2177 | 2090.6066 | 23983.903 | 23983.903 | 285.8045 | 0 | 0 | 285.8045 | 221.2396 | 154.8677
Low | 31 | 31 | 42.5 | 0.27778 | 11.8056 | 933.8889 | 92.5867 | 415.5634 | 508.1501 | 410.2107 | 2375.9278 | 1442.0389 | 17024.0709 | 17024.0709 | 302.8285 | 0 | 0 | 302.8285 | 234.2829 | 163.998
Low | 32 | 32 | 43.3 | 0.19444 | 12.0278 | 653.7222 | 96.1051 | 415.5634 | 511.6685 | 287.1475 | 1819.1129 | 1165.3907 | 14017.0604 | 14017.0604 | 316.8456 | 0 | 0 | 316.8456 | 243.186 | 170.2302
Low | 33 | 33 | 43.9 | 0.15278 | 12.1944 | 513.6389 | 98.787 | 415.5634 | 514.3504 | 225.6159 | 1541.6281 | 1027.9892 | 12535.7578 | 12535.7578 | 329.3813 | 0 | 0 | 329.3813 | 249.9722 | 174.9806
Low | 34 | 34 | 44.4 | 0.083333 | 12.3333 | 280.1667 | 101.0501 | 415.5634 | 516.6134 | 123.0632 | 1076.9468 | 796.7801 | 9826.9547 | 9826.9547 | 339.2083 | 0 | 0 | 339.2083 | 255.6988 | 178.9891
Low | 35 | 35 | 44.5 | -0.027778 | 12.3611 | -93.3889 | 101.5058 | 415.5634 | 517.0691 | -41.0211 | 330.2914 | 423.6802 | 5237.1586 | 5237.1586 | 344.4455 | 0 | 0 | 344.4455 | 256.8519 | 179.7963
Low | 36 | 36 | 44.2 | -0.25 | 12.2778 | -840.5 | 100.1418 | 415.5634 | 515.7051 | -369.1896 | -1165.2949 | -324.7949 | -3987.7592 | -3987.7592 | 344.4455 | -3.9878 | 3.9878 | 340.4577 | 253.4004 | 177.3803
Low | 37 | 37 | 42.7 | -0.59722 | 11.8611 | -2007.8611 | 93.4601 | 415.5634 | 509.0235 | -881.953 | -3506.6987 | -1498.8376 | -17777.8793 | -17777.8793 | 344.4455 | -21.7656 | 21.7656 | 322.6798 | 236.4931 | 165.5452
Low | 38 | 38 | 39.9 | -0.79167 | 11.0833 | -2661.5833 | 81.6049 | 415.5634 | 497.1683 | -1169.1005 | -4825.9983 | -2164.415 | -23988.9331 | -23988.9331 | 344.4455 | -45.7546 | 45.7546 | 298.6909 | 206.4945 | 144.5462
Low | 39 | 39 | 37 | -0.73611 | 10.2778 | -2474.8056 | 70.1737 | 415.5634 | 485.737 | -1087.0583 | -4463.8741 | -1989.0685 | -20443.2043 | -20443.2043 | 344.4455 | -66.1978 | 66.1978 | 278.2477 | 177.5686 | 124.298
Low | 40 | 40 | 34.6 | -0.65278 | 9.6111 | -2194.6389 | 61.3653 | 415.5634 | 476.9287 | -963.9951 | -3912.3491 | -1717.7102 | -16509.1037 | -16509.1037 | 344.4455 | -82.7069 | 82.7069 | 261.7386 | 155.2798 | 108.6958
Low | 41 | 41 | 32.3 | -0.77778 | 8.9722 | -2614.8889 | 53.4781 | 415.5634 | 469.0414 | -1148.5899 | -4760.7363 | -2145.8474 | -19253.0201 | -19253.0201 | 344.4455 | -101.9599 | 101.9599 | 242.4856 | 135.3218 | 94.7253
Low | 42 | 42 | 29 | -1 | 8.0556 | -3362 | 43.1089 | 415.5634 | 458.6722 | -1476.7585 | -6265.3278 | -2903.3278 | -23387.918 | -23387.918 | 344.4455 | -125.3478 | 125.3478 | 219.0976 | 109.0834 | 76.3584
Low | 43 | 43 | 25.1 | -0.94444 | 6.9722 | -3175.2222 | 32.2937 | 415.5634 | 447.8571 | -1394.7164 | -5902.5873 | -2727.3651 | -19015.7957 | -19015.7957 | 344.4455 | -144.3636 | 144.3636 | 200.0818 | 81.7166 | 57.2016
Low | 44 | 44 | 22.2 | -0.58333 | 6.1667 | -1961.1667 | 25.2625 | 415.5634 | 440.8259 | -861.4425 | -3481.5074 | -1520.3408 | -9375.4348 | -9375.4348 | 344.4455 | -153.739 | 153.739 | 190.7064 | 63.9247 | 44.7473
Low | 45 | 45 | 20.9 | -0.25 | 5.8056 | -840.5 | 22.3905 | 415.5634 | 437.9538 | -369.1896 | -1243.0462 | -402.5462 | -2337.0041 | -2337.0041 | 344.4455 | -156.0761 | 156.0761 | 188.3694 | 56.6572 | 39.6601
Low | 46 | 46 | 20.4 | -0.19444 | 5.6667 | -653.7222 | 21.332 | 415.5634 | 436.8953 | -287.1475 | -870.5491 | -216.8269 | -1228.6856 | -1228.6856 | 344.4455 | -157.3047 | 157.3047 | 187.1407 | 53.9788 | 37.7851
Low | 47 | 47 | 19.5 | -0.27778 | 5.4167 | -933.8889 | 19.4913 | 415.5634 | 435.0546 | -410.2107 | -1432.7231 | -498.8343 | -2702.0189 | -2702.0189 | 344.4455 | -160.0068 | 160.0068 | 184.4387 | 49.321 | 34.5247
Low | 48 | 48 | 18.4 | -0.23611 | 5.1111 | -793.8056 | 17.3543 | 415.5634 | 432.9176 | -348.6791 | -1154.6935 | -360.8879 | -1844.5382 | -1844.5382 | 344.4455 | -161.8513 | 161.8513 | 182.5942 | 43.9135 | 30.7395
Low | 49 | 49 | 17.8 | -0.083333 | 4.9444 | -280.1667 | 16.2409 | 415.5634 | 431.8043 | -123.0632 | -128.529 | 151.6376 | 749.7638 | 749.7638 | 345.1952 | -161.8513 | 161.8513 | 183.3439 | 41.0963 | 28.7674
Low | 50 | 50 | 17.8 | -0.055556 | 4.9444 | -186.7778 | 16.2409 | 415.5634 | 431.8043 | -82.0421 | 58.2487 | 245.0265 | 1211.52 | 1211.52 | 346.4067 | -161.8513 | 161.8513 | 184.5554 | 41.0963 | 28.7674
Low | 51 | 51 | 17.4 | -0.29167 | 4.8333 | -980.5833 | 15.5192 | 415.5634 | 431.0826 | -430.7212 | -1530.0841 | -549.5008 | -2655.9204 | -2655.9204 | 346.4067 | -164.5072 | 164.5072 | 181.8995 | 39.27 | 27.489
Low | 52 | 52 | 15.7 | -0.59722 | 4.3611 | -2007.8611 | 12.6348 | 415.5634 | 428.1982 | -881.953 | -3587.524 | -1579.6629 | -6889.0854 | -6889.0854 | 346.4067 | -171.3963 | 171.3963 | 175.0104 | 31.9714 | 22.38
Low | 53 | 53 | 13.1 | -0.5 | 3.6389 | -1681 | 8.7966 | 415.5634 | 424.3599 | -738.3792 | -2937.6401 | -1256.6401 | -4572.7736 | -4572.7736 | 346.4067 | -175.9691 | 175.9691 | 170.4377 | 22.259 | 15.5813
Low | 54 | 54 | 12.1 | -0.15278 | 3.3611 | -513.6389 | 7.5048 | 415.5634 | 423.0682 | -225.6159 | -604.2096 | -90.5707 | -304.4181 | -304.4181 | 346.4067 | -176.2735 | 176.2735 | 170.1333 | 18.9904 | 13.2933
Low | 55 | 55 | 12 | -0.013889 | 3.3333 | -46.6944 | 7.3813 | 415.5634 | 422.9447 | -20.5105 | 329.5558 | 376.2502 | 1254.1674 | 1254.1674 | 347.6609 | -176.2735 | 176.2735 | 171.3874 | 18.6778 | 13.0744
Low | 56 | 56 | 12 | 0 | 3.3333 | 0 | 7.3813 | 415.5634 | 422.9447 | 0 | 422.9447 | 422.9447 | 1409.8156 | 1409.8156 | 349.0707 | -176.2735 | 176.2735 | 172.7972 | 18.6778 | 13.0744
Low | 57 | 57 | 12 | 0.041667 | 3.3333 | 140.0833 | 7.3813 | 415.5634 | 422.9447 | 61.5316 | 703.1113 | 563.028 | 1876.76 | 1876.76 | 350.9475 | -176.2735 | 176.2735 | 174.674 | 18.6778 | 13.0744
Low | 58 | 58 | 12.3 | 0.083333 | 3.4167 | 280.1667 | 7.755 | 415.5634 | 423.3184 | 123.0632 | 983.6517 | 703.485 | 2403.5738 | 2403.5738 | 353.3511 | -176.2735 | 176.2735 | 177.0776 | 19.6233 | 13.7363
Low | 59 | 59 | 12.6 | 0.33333 | 3.5 | 1120.6667 | 8.1379 | 415.5634 | 423.7013 | 492.2528 | 2665.0346 | 1544.3679 | 5405.2877 | 5405.2877 | 358.7563 | -176.2735 | 176.2735 | 182.4829 | 20.5922 | 14.4146
Low | 60 | 60 | 14.7 | 0.375 | 4.0833 | 1260.75 | 11.0766 | 415.5634 | 426.6399 | 553.7844 | 2948.1399 | 1687.3899 | 6890.1756 | 6890.1756 | 365.6465 | -176.2735 | 176.2735 | 189.373 | 28.0283 | 19.6198
Low | 61 | 61 | 15.3 | 0.16667 | 4.25 | 560.3333 | 11.9992 | 415.5634 | 427.5626 | 246.1264 | 1548.2293 | 987.8959 | 4198.5577 | 4198.5577 | 369.8451 | -176.2735 | 176.2735 | 193.5716 | 30.3631 | 21.2541
Low | 62 | 62 | 15.9 | 0.125 | 4.4167 | 420.25 | 12.9588 | 415.5634 | 428.5222 | 184.5948 | 1269.0222 | 848.7722 | 3748.7438 | 3748.7438 | 373.5938 | -176.2735 | 176.2735 | 197.3203 | 32.7912 | 22.9538
Low | 63 | 63 | 16.2 | 0.16667 | 4.5 | 560.3333 | 13.4524 | 415.5634 | 429.0158 | 246.1264 | 1549.6825 | 989.3491 | 4452.0711 | 4452.0711 | 378.0459 | -176.2735 | 176.2735 | 201.7724 | 34.0403 | 23.8282
Low | 64 | 64 | 17.1 | 0.22222 | 4.75 | 747.1111 | 14.9887 | 415.5634 | 430.552 | 328.1686 | 1924.7743 | 1177.6631 | 5593.8999 | 5593.8999 | 383.6398 | -176.2735 | 176.2735 | 207.3663 | 37.9276 | 26.5493
Low | 65 | 65 | 17.8 | 0.13889 | 4.9444 | 466.9444 | 16.2409 | 415.5634 | 431.8043 | 205.1053 | 1365.6932 | 898.7487 | 4443.8132 | 4443.8132 | 388.0836 | -176.2735 | 176.2735 | 211.8101 | 41.0963 | 28.7674
Low | 66 | 66 | 18.1 | 0.083333 | 5.0278 | 280.1667 | 16.793 | 415.5634 | 432.3564 | 123.0632 | 992.6897 | 712.523 | 3582.4074 | 3582.4074 | 391.666 | -176.2735 | 176.2735 | 215.3925 | 42.4932 | 29.7453
Low | 67 | 67 | 18.4 | 0.30556 | 5.1111 | 1027.2778 | 17.3543 | 415.5634 | 432.9176 | 451.2318 | 2487.4732 | 1460.1954 | 7463.221 | 7463.221 | 399.1292 | -176.2735 | 176.2735 | 222.8557 | 43.9135 | 30.7395
Low | 68 | 68 | 20.3 | 0.66667 | 5.6389 | 2241.3333 | 21.1233 | 415.5634 | 436.6867 | 984.5057 | 4919.3534 | 2678.0201 | 15101.0575 | 15101.0575 | 414.2303 | -176.2735 | 176.2735 | 237.9568 | 53.4509 | 37.4156
Low | 69 | 69 | 23.2 | 0.86111 | 6.4444 | 2895.0556 | 27.5897 | 415.5634 | 443.1531 | 1271.6532 | 6233.2642 | 3338.2086 | 21512.8999 | 21512.8999 | 435.7432 | -176.2735 | 176.2735 | 259.4697 | 69.8134 | 48.8694
Low | 70 | 70 | 26.5 | 0.91667 | 7.3611 | 3081.8333 | 35.9967 | 415.5634 | 451.5601 | 1353.6953 | 6615.2267 | 3533.3934 | 26009.7013 | 26009.7013 | 461.7529 | -176.2735 | 176.2735 | 285.4794 | 91.0866 | 63.7606
Low | 71 | 71 | 29.8 | 0.84722 | 8.2778 | 2848.3611 | 45.5201 | 415.5634 | 461.0835 | 1251.1426 | 6157.8057 | 3309.4446 | 27394.8468 | 27394.8468 | 489.1477 | -176.2735 | 176.2735 | 312.8743 | 115.1848 | 80.6294
Low | 72 | 72 | 32.6 | 0.63889 | 9.0556 | 2147.9444 | 54.4761 | 415.5634 | 470.0395 | 943.4846 | 4765.9283 | 2617.9839 | 23707.2987 | 23707.2987 | 512.855 | -176.2735 | 176.2735 | 336.5816 | 137.8472 | 96.493
Low | 73 | 73 | 34.4 | 0.40278 | 9.5556 | 1354.1389 | 60.6579 | 415.5634 | 476.2213 | 594.8055 | 3184.4991 | 1830.3602 | 17490.1085 | 17490.1085 | 530.3452 | -176.2735 | 176.2735 | 354.0717 | 153.4898 | 107.4429
Low | 74 | 74 | 35.5 | 0.27778 | 9.8611 | 933.8889 | 64.5992 | 415.5634 | 480.1626 | 410.2107 | 2347.9404 | 1414.0515 | 13944.119 | 13944.119 | 544.2893 | -176.2735 | 176.2735 | 368.0158 | 163.463 | 114.4241
Low | 75 | 75 | 36.4 | 0.26389 | 10.1111 | 887.1944 | 67.9162 | 415.5634 | 483.4796 | 389.7002 | 2257.8685 | 1370.674 | 13859.0374 | 13859.0374 | 558.1483 | -176.2735 | 176.2735 | 381.8748 | 171.8563 | 120.2994
Low | 76 | 76 | 37.4 | 0.29167 | 10.3889 | 980.5833 | 71.6991 | 415.5634 | 487.2625 | 430.7212 | 2448.4292 | 1467.8458 | 15249.2873 | 15249.2873 | 573.3976 | -176.2735 | 176.2735 | 397.1241 | 181.4287 | 127.0001
Low | 77 | 77 | 38.5 | 0.26389 | 10.6944 | 887.1944 | 75.9788 | 415.5634 | 491.5421 | 389.7002 | 2265.931 | 1378.7366 | 14744.8216 | 14744.8216 | 588.1424 | -176.2735 | 176.2735 | 411.8689 | 192.2579 | 134.5805
Low | 78 | 78 | 39.3 | 0.13889 | 10.9167 | 466.9444 | 79.1691 | 415.5634 | 494.7325 | 205.1053 | 1428.6214 | 961.6769 | 10498.3065 | 10498.3065 | 598.6407 | -176.2735 | 176.2735 | 422.3672 | 200.3308 | 140.2316
Low | 79 | 79 | 39.5 | -0.041667 | 10.9722 | -140.0833 | 79.977 | 415.5634 | 495.5403 | -61.5316 | 215.3737 | 355.457 | 3900.1532 | 3900.1532 | 602.5409 | -176.2735 | 176.2735 | 426.2674 | 202.375 | 141.6625
Low | 80 | 80 | 39 | -0.13889 | 10.8333 | -466.9444 | 77.965 | 415.5634 | 493.5284 | -205.1053 | -440.3605 | 26.584 | 287.993 | 287.993 | 602.8289 | -176.2735 | 176.2735 | 426.5554 | 197.284 | 138.0988
Low | 81 | 81 | 38.5 | -0.23611 | 10.6944 | -793.8056 | 75.9788 | 415.5634 | 491.5421 | -348.6791 | -1096.069 | -302.2634 | -3232.5395 | -3232.5395 | 602.8289 | -179.506 | 179.506 | 423.3228 | 192.2579 | 134.5805
Low | 82 | 82 | 37.3 | -0.20833 | 10.3611 | -700.4167 | 71.3162 | 415.5634 | 486.8796 | -307.658 | -913.9537 | -213.5371 | -2212.4813 | -2212.4813 | 602.8289 | -181.7185 | 181.7185 | 421.1104 | 180.4598 | 126.3218
Low | 83 | 83 | 37 | -0.083333 | 10.2778 | -280.1667 | 70.1737 | 415.5634 | 485.737 | -123.0632 | -74.5963 | 205.5704 | 2112.8066 | 2112.8066 | 604.9417 | -181.7185 | 181.7185 | 423.2232 | 177.5686 | 124.298
Low | 84 | 84 | 36.7 | -0.15278 | 10.1944 | -513.6389 | 69.0403 | 415.5634 | 484.6037 | -225.6159 | -542.6741 | -29.0352 | -295.9977 | -295.9977 | 604.9417 | -182.0145 | 182.0145 | 422.9272 | 174.7008 | 122.2905
Low | 85 | 85 | 35.9 | -0.19444 | 9.9722 | -653.7222 | 66.0632 | 415.5634 | 481.6266 | -287.1475 | -825.8179 | -172.0957 | -1716.1761 | -1716.1761 | 604.9417 | -183.7307 | 183.7307 | 421.211 | 167.1674 | 117.0172
Low | 86 | 86 | 35.3 | -0.18056 | 9.8056 | -607.0278 | 63.8734 | 415.5634 | 479.4368 | -266.637 | -734.6188 | -127.591 | -1251.1006 | -1251.1006 | 604.9417 | -184.9818 | 184.9818 | 419.9599 | 161.6263 | 113.1384
Low | 87 | 87 | 34.6 | -0.15278 | 9.6111 | -513.6389 | 61.3653 | 415.5634 | 476.9287 | -225.6159 | -550.3491 | -36.7102 | -352.8259 | -352.8259 | 604.9417 | -185.3346 | 185.3346 | 419.6071 | 155.2798 | 108.6958
Low | 88 | 88 | 34.2 | -0.375 | 9.5 | -1260.75 | 59.9547 | 415.5634 | 475.518 | -553.7844 | -2045.982 | -785.232 | -7459.7037 | -7459.7037 | 604.9417 | -192.7943 | 192.7943 | 412.1474 | 151.7103 | 106.1972
Low | 89 | 89 | 31.9 | -0.95833 | 8.8611 | -3221.9167 | 52.1617 | 415.5634 | 467.7251 | -1415.2269 | -5976.1082 | -2754.1916 | -24405.1974 | -24405.1974 | 604.9417 | -217.1995 | 217.1995 | 387.7422 | 131.9909 | 92.3936
Low | 90 | 90 | 27.3 | -1.375 | 7.5833 | -4622.75 | 38.2029 | 415.5634 | 453.7662 | -2030.5429 | -8791.7338 | -4168.9838 | -31614.7935 | -31614.7935 | 604.9417 | -248.8143 | 248.8143 | 356.1274 | 96.6692 | 67.6684
Low | 91 | 91 | 22 | -1.4306 | 6.1111 | -4809.5278 | 24.8094 | 415.5634 | 440.3728 | -2112.5851 | -9178.6828 | -4369.155 | -26700.3918 | -26700.3918 | 604.9417 | -275.5147 | 275.5147 | 329.427 | 62.7781 | 43.9447
Low | 92 | 92 | 17 | -1.0833 | 4.7222 | -3642.1667 | 14.8139 | 415.5634 | 430.3772 | -1599.8217 | -6853.9561 | -3211.7894 | -15166.7834 | -15166.7834 | 604.9417 | -290.6815 | 290.6815 | 314.2602 | 37.4853 | 26.2397
Low | 93 | 93 | 14.2 | -0.69444 | 3.9444 | -2334.7222 | 10.3359 | 415.5634 | 425.8993 | -1025.5267 | -4243.5452 | -1908.823 | -7529.2462 | -7529.2462 | 604.9417 | -298.2107 | 298.2107 | 306.7309 | 26.1541 | 18.3079
Low | 94 | 94 | 12 | -0.70833 | 3.3333 | -2381.4167 | 7.3813 | 415.5634 | 422.9447 | -1046.0373 | -4339.8887 | -1958.472 | -6528.24 | -6528.24 | 604.9417 | -304.739 | 304.739 | 300.2027 | 18.6778 | 13.0744
Low | 95 | 95 | 9.1 | -0.86111 | 2.5278 | -2895.0556 | 4.2448 | 415.5634 | 419.8081 | -1271.6532 | -5370.303 | -2475.2474 | -6256.8754 | -6256.8754 | 604.9417 | -310.9958 | 310.9958 | 293.9458 | 10.741 | 7.5187
Low | 96 | 96 | 5.8 | -0.76389 | 1.6111 | -2568.1944 | 1.7244 | 415.5634 | 417.2877 | -1128.0794 | -4719.1012 | -2150.9067 | -3465.3497 | -3465.3497 | 604.9417 | -314.4612 | 314.4612 | 290.4805 | 4.3633 | 3.0543
Low | 97 | 97 | 3.6 | -0.5 | 1 | -1681 | 0.66432 | 415.5634 | 416.2277 | -738.3792 | -2945.7723 | -1264.7723 | -1264.7723 | -1264.7723 | 604.9417 | -315.726 | 315.726 | 289.2157 | 1.681 | 1.1767
Low | 98 | 98 | 2.2 | -0.5 | 0.61111 | -1681 | 0.24809 | 415.5634 | 415.8115 | -738.3792 | -2946.1885 | -1265.1885 | -773.1708 | -773.1708 | 604.9417 | -316.4991 | 316.4991 | 288.4425 | 0.62778 | 0.43945
Low | 99 | 99 | 0 | -0.30556 | 0 | -1027.2778 | 0 | 415.5634 | 415.5634 | -451.2318 | -1638.9922 | -611.7144 | 0 | 0 | 604.9417 | -316.4991 | 316.4991 | 288.4425 | 0 | 0
Low | 100 | 100 | 0 | 0 | 0 | 0 | 0 | 415.5634 | 415.5634 | 0 | 415.5634 | 415.5634 | 0 | 0 | 604.9417 | -316.4991 | 316.4991 | 288.4425 | 0 | 0
Low | 101 | 101 | 0 | 0 | 0 | 0 | 0 | 415.5634 | 415.5634 | 0 | 415.5634 | 415.5634 | 0 | 0 | 604.9417 | -316.4991 | 316.4991 | 288.4425 | 0 | 0
Low | 102 | 102 | 0 | 0 | 0 | 0 | 0 | 415.5634 | 415.5634 | 0 | 415.5634 | 415.5634 | 0 | 0 | 604.9417 | -316.4991 | 316.4991 | 288.4425 | 0 | 0
Low | 103 | 103 | 0 | 0 | 0 | 0 | 0 | 415.5634 | 415.5634 | 0 | 415.5634 | 415.5634 | 0 | 0 | 604.9417 | -316.4991 | 316.4991 | 288.4425 | 0 | 0
Low | 104 | 104 | 0 | 0 | 0 | 0 | 0 | 415.5634 | 415.5634 | 0 | 415.5634 | 415.5634 | 0 | 0 | 604.9417 | -316.4991 | 316.4991 | 288.4425 | 0 | 0
Low | 105 | 105 | 0 | 0 | 0 | 0 | 0 | 415.5634 | 415.5634 | 0 | 415.5634 | 415.5634 | 0 | 0 | 604.9417 | -316.4991 | 316.4991 | 288.4425 | 0 | 0
Low | 106 | 106 | 0 | 0 | 0 | 0 | 0 | 415.5634 | 415.5634 | 0 | 415.5634 | 415.5634 | 0 | 0 | 604.9417 | -316.4991 | 316.4991 | 288.4425 | 0 | 0
Low | 107 | 107 | 0 | 0 | 0 | 0 | 0 | 415.5634 | 415.5634 | 0 | 415.5634 | 415.5634 | 0 | 0 | 604.9417 | -316.4991 | 316.4991 | 288.4425 | 0 | 0
Low | 108 | 108 | 0 | 0 | 0 | 0 | 0 | 415.5634 | 415.5634 | 0 | 415.5634 | 415.5634 | 0 | 0 | 604.9417 | -316.4991 | 316.4991 | 288.4425 | 0 | 0
Low | 109 | 109 | 0 | 0 | 0 | 0 | 0 | 415.5634 | 415.5634 | 0 | 415.5634 | 415.5634 | 0 | 0 | 604.9417 | -316.4991 | 316.4991 | 288.4425 | 0 | 0
Low | 110 | 110 | 0 | 0 | 0 | 0 | 0 | 415.5634 | 415.5634 | 0 | 415.5634 | 415.5634 | 0 | 0 | 604.9417 | -316.4991 | 316.4991 | 288.4425 | 0 | 0
Low | 111 | 111 | 0 | 0 | 0 | 0 | 0 | 415.5634 | 415.5634 | 0 | 415.5634 | 415.5634 | 0 | 0 | 604.9417 | -316.4991 | 316.4991 | 288.4425 | 0 | 0
Low | 112 | 112 | 0 | 0 | 0 | 0 | 0 | 415.5634 | 415.5634 | 0 | 415.5634 | 415.5634 | 0 | 0 | 604.9417 | -316.4991 | 316.4991 | 288.4425 | 0 | 0
Low | 113 | 113 | 0 | 0 | 0 | 0 | 0 | 415.5634 | 415.5634 | 0 | 415.5634 | 415.5634 | 0 | 0 | 604.9417 | -316.4991 | 316.4991 | 288.4425 | 0 | 0
Low | 114 | 114 | 0 | 0 | 0 | 0 | 0 | 415.5634 | 415.5634 | 0 | 415.5634 | 415.5634 | 0 | 0 | 604.9417 | -316.4991 | 316.4991 | 288.4425 | 0 | 0
Low | 115 | 115 | 0 | 0 | 0 | 0 | 0 | 415.5634 | 415.5634 | 0 | 415.5634 | 415.5634 | 0 | 0 | 604.9417 | -316.4991 | 316.4991 | 288.4425 | 0 | 0
Low | 116 | 116 | 0 | 0 | 0 | 0 | 0 | 415.5634 | 415.5634 | 0 | 415.5634 | 415.5634 | 0 | 0 | 604.9417 | -316.4991 | 316.4991 | 288.4425 | 0 | 0
Low | 117 | 117 | 0 | 0 | 0 | 0 | 0 | 415.5634 | 415.5634 | 0 | 415.5634 | 415.5634 | 0 | 0 | 604.9417 | -316.4991 | 316.4991 | 288.4425 | 0 | 0
Low | 118 | 118 | 0 | 0 | 0 | 0 | 0 | 415.5634 | 415.5634 | 0 | 415.5634 | 415.5634 | 0 | 0 | 604.9417 | -316.4991 | 316.4991 | 288.4425 | 0 | 0
Low | 119 | 119 | 0 | 0 | 0 | 0 | 0 | 415.5634 | 415.5634 | 0 | 415.5634 | 415.5634 | 0 | 0 | 604.9417 | -316.4991 | 316.4991 | 288.4425 | 0 | 0
Low | 120 | 120 | 0 | 0 | 0 | 0 | 0 | 415.5634 | 415.5634 | 0 | 415.5634 | 415.5634 | 0 | 0 | 604.9417 | -316.4991 | 316.4991 | 288.4425 | 0 | 0
Low | 121 | 121 | 0 | 0 | 0 | 0 | 0 | 415.5634 | 415.5634 | 0 | 415.5634 | 415.5634 | 0 | 0 | 604.9417 | -316.4991 | 316.4991 | 288.4425 | 0 | 0
Low | 122 | 122 | 0 | 0 | 0 | 0 | 0 | 415.5634 | 415.5634 | 0 | 415.5634 | 415.5634 | 0 | 0 | 604.9417 | -316.4991 | 316.4991 | 288.4425 | 0 | 0
Low | 123 | 123 | 0 | 0 | 0 | 0 | 0 | 415.5634 | 415.5634 | 0 | 415.5634 | 415.5634 | 0 | 0 | 604.9417 | -316.4991 | 316.4991 | 288.4425 | 0 | 0
Low | 124 | 124 | 0 | 0 | 0 | 0 | 0 | 415.5634 | 415.5634 | 0 | 415.5634 | 415.5634 | 0 | 0 | 604.9417 | -316.4991 | 316.4991 | 288.4425 | 0 | 0
Low | 125 | 125 | 0 | 0 | 0 | 0 | 0 | 415.5634 | 415.5634 | 0 | 415.5634 | 415.5634 | 0 | 0 | 604.9417 | -316.4991 | 316.4991 | 288.4425 | 0 | 0
Low | 126 | 126 | 0 | 0 | 0 | 0 | 0 | 415.5634 | 415.5634 | 0 | 415.5634 | 415.5634 | 0 | 0 | 604.9417 | -316.4991 | 316.4991 | 288.4425 | 0 | 0
Low | 127 | 127 | 0 | 0 | 0 | 0 | 0 | 415.5634 | 415.5634 | 0 | 415.5634 | 415.5634 | 0 | 0 | 604.9417 | -316.4991 | 316.4991 | 288.4425 | 0 | 0
Low | 128 | 128 | 0 | 0 | 0 | 0 | 0 | 415.5634 | 415.5634 | 0 | 415.5634 | 415.5634 | 0 | 0 | 604.9417 | -316.4991 | 316.4991 | 288.4425 | 0 | 0
Low | 129 | 129 | 0 | 0 | 0 | 0 | 0 | 415.5634 | 415.5634 | 0 | 415.5634 | 415.5634 | 0 | 0 | 604.9417 | -316.4991 | 316.4991 | 288.4425 | 0 | 0
Low | 130 | 130 | 0 | 0 | 0 | 0 | 0 | 415.5634 | 415.5634 | 0 | 415.5634 | 415.5634 | 0 | 0 | 604.9417 | -316.4991 | 316.4991 | 288.4425 | 0 | 0
Low | 131 | 131 | 0 | 0 | 0 | 0 | 0 | 415.5634 | 415.5634 | 0 | 415.5634 | 415.5634 | 0 | 0 | 604.9417 | -316.4991 | 316.4991 | 288.4425 | 0 | 0
Low | 132 | 132 | 0 | 0 | 0 | 0 | 0 | 415.5634 | 415.5634 | 0 | 415.5634 | 415.5634 | 0 | 0 | 604.9417 | -316.4991 | 316.4991 | 288.4425 | 0 | 0
Low | 133 | 133 | 0 | 0 | 0 | 0 | 0 | 415.5634 | 415.5634 | 0 | 415.5634 | 415.5634 | 0 | 0 | 604.9417 | -316.4991 | 316.4991 | 288.4425 | 0 | 0
Low | 134 | 134 | 0 | 0 | 0 | 0 | 0 | 415.5634 | 415.5634 | 0 | 415.5634 | 415.5634 | 0 | 0 | 604.9417 | -316.4991 | 316.4991 | 288.4425 | 0 | 0
Low | 135 | 135 | 0 | 0 | 0 | 0 | 0 | 415.5634 | 415.5634 | 0 | 415.5634 | 415.5634 | 0 | 0 | 604.9417 | -316.4991 | 316.4991 | 288.4425 | 0 | 0
Low | 136 | 136 | 0 | 0 | 0 | 0 | 0 | 415.5634 | 415.5634 | 0 | 415.5634 | 415.5634 | 0 | 0 | 604.9417 | -316.4991 | 316.4991 | 288.4425 | 0 | 0
Low | 137 | 137 | 0 | 0.027778 | 0 | 93.3889 | 0 | 415.5634 | 415.5634 | 41.0211 | 602.3411 | 508.9523 | 0 | 0 | 604.9417 | -316.4991 | 316.4991 | 288.4425 | 0 | 0
Low | 138 | 138 | 0.2 | 0.26389 | 0.055556 | 887.1944 | 0.0020504 | 415.5634 | 415.5654 | 389.7002 | 2189.9543 | 1302.7599 | 72.3755 | 72.3755 | 605.0141 | -316.4991 | 316.4991 | 288.5149 | 0.0051883 | 0.0036318
Low | 139 | 139 | 1.9 | 0.81944 | 0.52778 | 2754.9722 | 0.18505 | 415.5634 | 415.7484 | 1210.1215 | 5925.6929 | 3170.7206 | 1673.4359 | 1673.4359 | 606.6875 | -316.4991 | 316.4991 | 290.1883 | 0.46824 | 0.32777
Low | 140 | 140 | 6.1 | 1.3611 | 1.6944 | 4576.0556 | 1.9073 | 415.5634 | 417.4707 | 2010.0324 | 9569.5818 | 4993.5263 | 8461.2529 | 8461.2529 | 615.1487 | -316.4991 | 316.4991 | 298.6496 | 4.8264 | 3.3785
Low | 141 | 141 | 11.7 | 1.4306 | 3.25 | 4809.5278 | 7.0169 | 415.5634 | 422.5802 | 2112.5851 | 10041.6358 | 5232.108 | 17004.351 | 17004.351 | 632.1531 | -316.4991 | 316.4991 | 315.654 | 17.7556 | 12.4289
Low | 142 | 142 | 16.4 | 1 | 4.5556 | 3362 | 13.7866 | 415.5634 | 429.35 | 1476.7585 | 7153.35 | 3791.35 | 17271.7056 | 17271.7056 | 649.4248 | -316.4991 | 316.4991 | 332.9257 | 34.8859 | 24.4202
Low | 143 | 143 | 18.9 | 0.48611 | 5.25 | 1634.3056 | 18.3103 | 415.5634 | 433.8736 | 717.8687 | 3702.4847 | 2068.1792 | 10857.9407 | 10857.9407 | 660.2827 | -316.4991 | 316.4991 | 343.7836 | 46.3326 | 32.4328
Low | 144 | 144 | 19.9 | 0.26389 | 5.5278 | 887.1944 | 20.2991 | 415.5634 | 435.8625 | 389.7002 | 2210.2514 | 1323.0569 | 7313.5646 | 7313.5646 | 667.5963 | -316.4991 | 316.4991 | 351.0972 | 51.3652 | 35.9556
Low | 145 | 145 | 20.8 | 0.40278 | 5.7778 | 1354.1389 | 22.1767 | 415.5634 | 437.7401 | 594.8055 | 3146.0179 | 1791.879 | 10353.0786 | 10353.0786 | 677.9494 | -316.4991 | 316.4991 | 361.4502 | 56.1163 | 39.2814
Low | 146 | 146 | 22.8 | 0.63889 | 6.3333 | 2147.9444 | 26.6465 | 415.5634 | 442.2099 | 943.4846 | 4738.0988 | 2590.1543 | 16404.3108 | 16404.3108 | 694.3537 | -316.4991 | 316.4991 | 377.8546 | 67.4268 | 47.1987
Low | 147 | 147 | 25.4 | 0.68056 | 7.0556 | 2288.0278 | 33.0703 | 415.5634 | 448.6337 | 1005.0162 | 5024.6892 | 2736.6614 | 19308.6669 | 19308.6669 | 713.6624 | -316.4991 | 316.4991 | 397.1632 | 83.6816 | 58.5771
Low | 148 | 148 | 27.7 | 0.52778 | 7.6944 | 1774.3889 | 39.3306 | 415.5634 | 454.8939 | 779.4003 | 4003.6717 | 2229.2828 | 17153.0929 | 17153.0929 | 730.8155 | -316.4991 | 316.4991 | 414.3163 | 99.5227 | 69.6659
Low | 149 | 149 | 29.2 | 0.29167 | 8.1111 | 980.5833 | 43.7055 | 415.5634 | 459.2689 | 430.7212 | 2420.4356 | 1439.8522 | 11678.8015 | 11678.8015 | 742.4943 | -316.4991 | 316.4991 | 425.9951 | 110.5932 | 77.4152
Low | 150 | 150 | 29.8 | 0.027778 | 8.2778 | 93.3889 | 45.5201 | 415.5634 | 461.0835 | 41.0211 | 647.8613 | 554.4724 | 4589.799 | 4589.799 | 747.0841 | -316.4991 | 316.4991 | 430.5849 | 115.1848 | 80.6294
Low | 151 | 151 | 29.4 | -0.36111 | 8.1667 | -1214.0556 | 44.3063 | 415.5634 | 459.8697 | -533.2739 | -1968.2415 | -754.1859 | -6159.1848 | -6159.1848 | 747.0841 | -322.6583 | 322.6583 | 424.4257 | 112.1134 | 78.4794
Low | 152 | 152 | 27.2 | -0.94444 | 7.5556 | -3175.2222 | 37.9235 | 415.5634 | 453.4869 | -1394.7164 | -5896.9576 | -2721.7353 | -20564.2226 | -20564.2226 | 747.0841 | -343.2225 | 343.2225 | 403.8615 | 95.9623 | 67.1736
Low | 153 | 153 | 22.6 | -1.375 | 6.2778 | -4622.75 | 26.1811 | 415.5634 | 441.7445 | -2030.5429 | -8803.7555 | -4181.0055 | -26247.4237 | -26247.4237 | 747.0841 | -369.47 | 369.47 | 377.6141 | 66.249 | 46.3743
Low | 154 | 154 | 17.3 | -1.2917 | 4.8056 | -4342.5833 | 15.3413 | 415.5634 | 430.9047 | -1907.4797 | -8254.262 | -3911.6786 | -18797.789 | -18797.789 | 747.0841 | -388.2678 | 388.2678 | 358.8163 | 38.8199 | 27.174
Low | 155 | 155 | 13.3 | -0.73611 | 3.6944 | -2474.8056 | 9.0672 | 415.5634 | 424.6306 | -1087.0583 | -4524.9805 | -2050.175 | -7574.2575 | -7574.2575 | 747.0841 | -395.842 | 395.842 | 351.242 | 22.9438 | 16.0607
Low | 156 | 156 | 12 | -0.097222 | 3.3333 | -326.8611 | 7.3813 | 415.5634 | 422.9447 | -143.5737 | -230.7775 | 96.0836 | 320.2786 | 320.2786 | 747.4043 | -395.842 | 395.842 | 351.5623 | 18.6778 | 13.0744
Low | 157 | 157 | 12.6 | 0.29167 | 3.5 | 980.5833 | 8.1379 | 415.5634 | 423.7013 | 430.7212 | 2384.8679 | 1404.2846 | 4914.9961 | 4914.9961 | 752.3193 | -395.842 | 395.842 | 356.4773 | 20.5922 | 14.4146
Low | 158 | 158 | 14.1 | 0.63889 | 3.9167 | 2147.9444 | 10.1908 | 415.5634 | 425.7542 | 943.4846 | 4721.6431 | 2573.6986 | 10080.3196 | 10080.3196 | 762.3996 | -395.842 | 395.842 | 366.5576 | 25.787 | 18.0509
Low | 159 | 159 | 17.2 | 0.83333 | 4.7778 | 2801.6667 | 15.1645 | 415.5634 | 430.7279 | 1230.6321 | 6034.0612 | 3232.3945 | 15443.6627 | 15443.6627 | 777.8433 | -395.842 | 395.842 | 382.0013 | 38.3725 | 26.8607
Low | 160 | 160 | 20.1 | 0.86111 | 5.5833 | 2895.0556 | 20.7092 | 415.5634 | 436.2725 | 1271.6532 | 6226.3837 | 3331.3281 | 18599.9152 | 18599.9152 | 796.4432 | -395.842 | 395.842 | 400.6012 | 52.4028 | 36.682
Low | 161 | 161 | 23.4 | 0.75 | 6.5 | 2521.5 | 28.0674 | 415.5634 | 443.6308 | 1107.5689 | 5486.6308 | 2965.1308 | 19273.3501 | 19273.3501 | 815.7166 | -395.842 | 395.842 | 419.8746 | 71.0222 | 49.7156
Low | 162 | 162 | 25.5 | 0.58333 | 7.0833 | 1961.1667 | 33.3312 | 415.5634 | 448.8946 | 861.4425 | 4371.2279 | 2410.0612 | 17071.2672 | 17071.2672 | 832.7878 | -395.842 | 395.842 | 436.9458 | 84.3418 | 59.0393
Low | 163 | 163 | 27.6 | 0.55556 | 7.6667 | 1867.7778 | 39.0471 | 415.5634 | 454.6105 | 820.4214 | 4190.166 | 2322.3883 | 17804.9766 | 17804.9766 | 850.5928 | -395.842 | 395.842 | 454.7508 | 98.8054 | 69.1638
Low | 164 | 164 | 29.5 | 0.48611 | 8.1944 | 1634.3056 | 44.6082 | 415.5634 | 460.1716 | 717.8687 | 3728.7827 | 2094.4771 | 17163.0765 | 17163.0765 | 867.7559 | -395.842 | 395.842 | 471.9139 | 112.8773 | 79.0141
Low | 165 | 165 | 31.1 | 0.36111 | 8.6389 | 1214.0556 | 49.5783 | 415.5634 | 465.1417 | 533.2739 | 2893.2528 | 1679.1972 | 14506.3981 | 14506.3981 | 882.2623 | -395.842 | 395.842 | 486.4203 | 125.4537 | 87.8176
Low | 166 | 166 | 32.1 | 0.29167 | 8.9167 | 980.5833 | 52.8179 | 415.5634 | 468.3812 | 430.7212 | 2429.5479 | 1448.9646 | 12919.934 | 12919.934 | 895.1822 | -395.842 | 395.842 | 499.3402 | 133.6512 | 93.5558
Low | 167 | 167 | 33.2 | 0.43056 | 9.2222 | 1447.5278 | 56.4998 | 415.5634 | 472.0632 | 635.8266 | 3367.1187 | 1919.5909 | 17702.8943 | 17702.8943 | 912.8851 | -395.842 | 395.842 | 517.0431 | 142.968 | 100.0776
Low | 168 | 168 | 35.2 | 0.55556 | 9.7778 | 1867.7778 | 63.512 | 415.5634 | 479.0754 | 820.4214 | 4214.631 | 2346.8532 | 22947.0089 | 22947.0089 | 935.8321 | -395.842 | 395.842 | 539.9901 | 160.7119 | 112.4983
Low | 169 | 169 | 37.2 | 0.38889 | 10.3333 | 1307.4444 | 70.9343 | 415.5634 | 486.4977 | 574.295 | 3101.3866 | 1793.9422 | 18537.4023 | 18537.4023 | 954.3695 | -395.842 | 395.842 | 558.5275 | 179.4934 | 125.6454
Low | 170 | 170 | 38 | 0.027778 | 10.5556 | 93.3889 | 74.0181 | 415.5634 | 489.5815 | 41.0211 | 676.3592 | 582.9704 | 6153.5759 | 6153.5759 | 960.5231 | -395.842 | 395.842 | 564.6811 | 187.2966 | 131.1076
Low | 171 | 171 | 37.4 | -0.40278 | 10.3889 | -1354.1389 | 71.6991 | 415.5634 | 487.2625 | -594.8055 | -2221.0153 | -866.8764 | -9005.8824 | -9005.8824 | 960.5231 | -404.8479 | 404.8479 | 555.6752 | 181.4287 | 127.0001
Low | 172 | 172 | 35.1 | -0.88889 | 9.75 | -2988.4444 | 63.1517 | 415.5634 | 478.7151 | -1312.6742 | -5498.1738 | -2509.7294 | -24469.8616 | -24469.8616 | 960.5231 | -429.3178 | 429.3178 | 531.2053 | 159.8001 | 111.86
Low | 173 | 173 | 31 | -1.1111 | 8.6111 | -3735.5556 | 49.26 | 415.5634 | 464.8233 | -1640.8428 | -7006.2878 | -3270.7322 | -28164.6386 | -28164.6386 | 960.5231 | -457.4824 | 457.4824 | 503.0407 | 124.6482 | 87.2538
Low | 174 | 174 | 27.1 | -0.79167 | 7.5278 | -2661.5833 | 37.6452 | 415.5634 | 453.2085 | -1169.1005 | -4869.9581 | -2208.3748 | -16624.1547 | -16624.1547 | 960.5231 | -474.1066 | 474.1066 | 486.4166 | 95.258 | 66.6806
Low | 175 | 175 | 25.3 | -0.27778 | 7.0278 | -933.8889 | 32.8104 | 415.5634 | 448.3738 | -410.2107 | -1419.404 | -485.5151 | -3412.0922 | -3412.0922 | 960.5231 | -477.5186 | 477.5186 | 483.0045 | 83.024 | 58.1168
Low | 176 | 176 | 25.1 | 0.083333 | 6.9722 | 280.1667 | 32.2937 | 415.5634 | 447.8571 | 123.0632 | 1008.1904 | 728.0238 | 5075.9435 | 5075.9435 | 965.5991 | -477.5186 | 477.5186 | 488.0804 | 81.7166 | 57.2016
Low | 177 | 177 | 25.9 | 0.375 | 7.1944 | 1260.75 | 34.3851 | 415.5634 | 449.9485 | 553.7844 | 2971.4485 | 1710.6985 | 12307.5251 | 12307.5251 | 977.9066 | -477.5186 | 477.5186 | 500.3879 | 87.0086 | 60.906
Low | 178 | 178 | 27.8 | 0.45833 | 7.7222 | 1540.9167 | 39.6151 | 415.5634 | 455.1784 | 676.8476 | 3537.0118 | 1996.0951 | 15414.2899 | 15414.2899 | 993.3209 | -477.5186 | 477.5186 | 515.8022 | 100.2426 | 70.1698
Low | 179 | 179 | 29.2 | 0.25 | 8.1111 | 840.5 | 43.7055 | 415.5634 | 459.2689 | 369.1896 | 2140.2689 | 1299.7689 | 10542.57 | 10542.57 | 1003.8634 | -477.5186 | 477.5186 | 526.3448 | 110.5932 | 77.4152
Low | 180 | 180 | 29.6 | 0.041667 | 8.2222 | 140.0833 | 44.9111 | 415.5634 | 460.4745 | 61.5316 | 740.6412 | 600.5578 | 4937.9201 | 4937.9201 | 1008.8014 | -477.5186 | 477.5186 | 531.2827 | 113.6439 | 79.5507
Low | 181 | 181 | 29.5 | -0.055556 | 8.1944 | -186.7778 | 44.6082 | 415.5634 | 460.1716 | -82.0421 | 86.616 | 273.3938 | 2240.3103 | 2240.3103 | 1011.0417 | -477.5186 | 477.5186 | 533.523 | 112.8773 | 79.0141
Low | 182 | 182 | 29.2 | -0.16667 | 8.1111 | -560.3333 | 43.7055 | 415.5634 | 459.2689 | -246.1264 | -661.3978 | -101.0644 | -819.7448 | -819.7448 | 1011.0417 | -478.3384 | 478.3384 | 532.7033 | 110.5932 | 77.4152
Low | 183 | 183 | 28.3 | -0.43056 | 7.8611 | -1447.5278 | 41.0529 | 415.5634 | 456.6162 | -635.8266 | -2438.4393 | -990.9115 | -7789.6657 | -7789.6657 | 1011.0417 | -486.1281 | 486.1281 | 524.9136 | 103.8809 | 72.7166
Low | 184 | 184 | 26.1 | -0.65278 | 7.25 | -2194.6389 | 34.9182 | 415.5634 | 450.4816 | -963.9951 | -3938.7962 | -1744.1573 | -12645.1406 | -12645.1406 | 1011.0417 | -498.7732 | 498.7732 | 512.2685 | 88.3576 | 61.8503
Low | 185 | 185 | 23.6 | -0.70833 | 6.5556 | -2381.4167 | 28.5492 | 415.5634 | 444.1126 | -1046.0373 | -4318.7207 | -1937.304 | -12700.1043 | -12700.1043 | 1011.0417 | -511.4733 | 511.4733 | 499.5684 | 72.2415 | 50.569
Low | 186 | 186 | 21 | -0.65278 | 5.8333 | -2194.6389 | 22.6052 | 415.5634 | 438.1686 | -963.9951 | -3951.1092 | -1756.4703 | -10246.0766 | -10246.0766 | 1011.0417 | -521.7194 | 521.7194 | 489.3223 | 57.2007 | 40.0405
Low | 187 | 187 | 18.9 | -0.54167 | 5.25 | -1821.0833 | 18.3103 | 415.5634 | 433.8736 | -799.9109 | -3208.293 | -1387.2097 | -7282.851 | -7282.851 | 1011.0417 | -529.0022 | 529.0022 | 482.0394 | 46.3326 | 32.4328
Low | 188 | 188 | 17.1 | -0.44444 | 4.75 | -1494.2222 | 14.9887 | 415.5634 | 430.552 | -656.3371 | -2557.8924 | -1063.6702 | -5052.4334 | -5052.4334 | 1011.0417 | -534.0547 | 534.0547 | 476.987 | 37.9276 | 26.5493
Low | 189 | 189 | 15.7 | -0.36111 | 4.3611 | -1214.0556 | 12.6348 | 415.5634 | 428.1982 | -533.2739 | -1999.9129 | -785.8573 | -3427.2112 | -3427.2112 | 1011.0417 | -537.4819 | 537.4819 | 473.5598 | 31.9714 | 22.38
Low | 190 | 190 | 14.5 | -0.27778 | 4.0278 | -933.8889 | 10.7772 | 415.5634 | 426.3406 | -410.2107 | -1441.4372 | -507.5483 | -2044.2918 | -2044.2918 | 1011.0417 | -539.5262 | 539.5262 | 471.5155 | 27.2709 | 19.0896
Low | 191 | 191 | 13.7 | -0.22222 | 3.8056 | -747.1111 | 9.6208 | 415.5634 | 425.1842 | -328.1686 | -1069.038 | -321.9269 | -1225.1108 | -1225.1108 | 1011.0417 | -540.7513 | 540.7513 | 470.2904 | 24.3447 | 17.0413
Low | 192 | 192 | 12.9 | -0.16667 | 3.5833 | -560.3333 | 8.53 | 415.5634 | 424.0934 | -246.1264 | -696.5733 | -136.2399 | -488.1931 | -488.1931 | 1011.0417 | -541.2395 | 541.2395 | 469.8022 | 21.5845 | 15.1092
Low | 193 | 193 | 12.5 | -0.097222 | 3.4722 | -326.8611 | 8.0092 | 415.5634 | 423.5726 | -143.5737 | -230.1496 | 96.7115 | 335.8038 | 335.8038 | 1011.3775 | -541.2395 | 541.2395 | 470.138 | 20.2667 | 14.1867
Low | 194 | 194 | 12.2 | -0.069444 | 3.3889 | -233.4722 | 7.6294 | 415.5634 | 423.1928 | -102.5527 | -43.7517 | 189.7205 | 642.9419 | 642.9419 | 1012.0204 | -541.2395 | 541.2395 | 470.7809 | 19.3056 | 13.5139
Low | 195 | 195 | 12 | -0.027778 | 3.3333 | -93.3889 | 7.3813 | 415.5634 | 422.9447 | -41.0211 | 236.1669 | 329.5558 | 1098.5193 | 1098.5193 | 1013.1189 | -541.2395 | 541.2395 | 471.8795 | 18.6778 | 13.0744
Low | 196 | 196 | 12 | 0 | 3.3333 | 0 | 7.3813 | 415.5634 | 422.9447 | 0 | 422.9447 | 422.9447 | 1409.8156 | 1409.8156 | 1014.5287 | -541.2395 | 541.2395 | 473.2893 | 18.6778 | 13.0744
Low | 197 | 197 | 12 | 0 | 3.3333 | 0 | 7.3813 | 415.5634 | 422.9447 | 0 | 422.9447 | 422.9447 | 1409.8156 | 1409.8156 | 1015.9386 | -541.2395 | 541.2395 | 474.6991 | 18.6778 | 13.0744
Low | 198 | 198 | 12 | 0.069444 | 3.3333 | 233.4722 | 7.3813 | 415.5634 | 422.9447 | 102.5527 | 889.8891 | 656.4169 | 2188.0563 | 2188.0563 | 1018.1266 | -541.2395 | 541.2395 | 476.8872 | 18.6778 | 13.0744
Low | 199 | 199 | 12.5 | 0.13889 | 3.4722 | 466.9444 | 8.0092 | 415.5634 | 423.5726 | 205.1053 | 1357.4615 | 890.517 | 3092.0731 | 3092.0731 | 1021.2187 | -541.2395 | 541.2395 | 479.9792 | 20.2667 | 14.1867
Low | 200 | 200 | 13 | 0.20833 | 3.6111 | 700.4167 | 8.6628 | 415.5634 | 424.2262 | 307.658 | 1825.0595 | 1124.6428 | 4061.2102 | 4061.2102 | 1025.2799 | -541.2395 | 541.2395 | 484.0404 | 21.9204 | 15.3443
Low | 201 | 201 | 14 | 0.27778 | 3.8889 | 933.8889 | 10.0468 | 415.5634 | 425.6101 | 410.2107 | 2293.3879 | 1359.499 | 5286.9407 | 5286.9407 | 1030.5668 | -541.2395 | 541.2395 | 489.3274 | 25.4225 | 17.7958
Low | 202 | 202 | 15 | 0.34722 | 4.1667 | 1167.3611 | 11.5333 | 415.5634 | 427.0967 | 512.7634 | 2761.8189 | 1594.4578 | 6643.5741 | 6643.5741 | 1037.2104 | -541.2395 | 541.2395 | 495.9709 | 29.184 | 20.4288
Low | 203 | 203 | 16.5 | 0.55556 | 4.5833 | 1867.7778 | 13.9553 | 415.5634 | 429.5187 | 820.4214 | 4165.0742 | 2297.2964 | 10529.2753 | 10529.2753 | 1047.7397 | -541.2395 | 541.2395 | 506.5002 | 35.3127 | 24.7189
Low | 204 | 204 | 19 | 0.65278 | 5.2778 | 2194.6389 | 18.5045 | 415.5634 | 434.0679 | 963.9951 | 4823.3457 | 2628.7068 | 13873.7302 | 13873.7302 | 1061.6134 | -541.2395 | 541.2395 | 520.374 | 46.8242 | 32.7769
Low | 205 | 205 | 21.2 | 0.66667 | 5.8889 | 2241.3333 | 23.0379 | 415.5634 | 438.6012 | 984.5057 | 4921.2679 | 2679.9346 | 15781.837 | 15781.837 | 1077.3953 | -541.2395 | 541.2395 | 536.1558 | 58.2954 | 40.8068
Low | 206 | 206 | 23.8 | 0.79167 | 6.6111 | 2661.5833 | 29.0352 | 415.5634 | 444.5986 | 1169.1005 | 5767.7652 | 3106.1819 | 20535.3136 | 20535.3136 | 1097.9306 | -541.2395 | 541.2395 | 556.6911 | 73.4711 | 51.4298
Low | 207 | 207 | 26.9 | 0.80556 | 7.4722 | 2708.2778 | 37.0916 | 415.5634 | 452.6549 | 1189.611 | 5869.2105 | 3160.9327 | 23619.1917 | 23619.1917 | 1121.5498 | -541.2395 | 541.2395 | 580.3103 | 93.8571 | 65.7
Low | 208 | 208 | 29.6 | 0.70833 | 8.2222 | 2381.4167 | 44.9111 | 415.5634 | 460.4745 | 1046.0373 | 5223.3078 | 2841.8912 | 23366.6608 | 23366.6608 | 1144.9164 | -541.2395 | 541.2395 | 603.677 | 113.6439 | 79.5507
Low | 209 | 209 | 32 | 0.77778 | 8.8889 | 2614.8889 | 52.4893 | 415.5634 | 468.0527 | 1148.5899 | 5697.8304 | 3082.9415 | 27403.9248 | 27403.9248 | 1172.3204 | -541.2395 | 541.2395 | 631.0809 | 132.8198 | 92.9738
Low | 210 | 210 | 35.2 | 0.76389 | 9.7778 | 2568.1944 | 63.512 | 415.5634 | 479.0754 | 1128.0794 | 5615.4643 | 3047.2699 | 29795.5274 | 29795.5274 | 1202.1159 | -541.2395 | 541.2395 | 660.8764 | 160.7119 | 112.4983
Low | 211 | 211 | 37.5 | 0.55556 | 10.4167 | 1867.7778 | 72.0831 | 415.5634 | 487.6464 | 820.4214 | 4223.202 | 2355.4242 | 24535.6689 | 24535.6689 | 1226.6515 | -541.2395 | 541.2395 | 685.4121 | 182.4002 | 127.6801
Low | 212 | 212 | 39.2 | 0.41667 | 10.8889 | 1400.8333 | 78.7667 | 415.5634 | 494.3301 | 615.316 | 3295.9968 | 1895.1634 | 20636.2241 | 20636.2241 | 1247.2878 | -541.2395 | 541.2395 | 706.0483 | 199.3126 | 139.5188
Low | 213 | 213 | 40.5 | 0.33333 | 11.25 | 1120.6667 | 84.0777 | 415.5634 | 499.6411 | 492.2528 | 2740.9744 | 1620.3077 | 18228.4619 | 18228.4619 | 1265.5162 | -541.2395 | 541.2395 | 724.2768 | 212.7516 | 148.9261
Low | 214 | 214 | 41.6 | 0.36111 | 11.5556 | 1214.0556 | 88.7069 | 415.5634 | 504.2703 | 533.2739 | 2932.3814 | 1718.3258 | 19856.2094 | 19856.2094 | 1285.3724 | -541.2395 | 541.2395 | 744.133 | 224.4654 | 157.1258
Low | 215 | 215 | 43.1 | 0.47222 | 11.9722 | 1587.6111 | 95.2194 | 415.5634 | 510.7827 | 697.3582 | 3686.0049 | 2098.3938 | 25122.4373 | 25122.4373 | 1310.4949 | -541.2395 | 541.2395 | 769.2554 | 240.9446 | 168.6612
Low | 216 | 216 | 45 | 0.55556 | 12.5 | 1867.7778 | 103.7996 | 415.5634 | 519.363 | 820.4214 | 4254.9185 | 2387.1408 | 29839.2595 | 29839.2595 | 1340.3341 | -541.2395 | 541.2395 | 799.0947 | 262.6562 | 183.8594
Low | 217 | 217 | 47.1 | 0.55556 | 13.0833 | 1867.7778 | 113.7136 | 415.5634 | 529.277 | 820.4214 | 4264.8326 | 2397.0548 | 31361.4666 | 31361.4666 | 1371.6956 | -541.2395 | 541.2395 | 830.4561 | 287.7428 | 201.42
Low | 218 | 218 | 49 | 0.48611 | 13.6111 | 1634.3056 | 123.073 | 415.5634 | 538.6364 | 717.8687 | 3807.2475 | 2172.9419 | 29576.1543 | 29576.1543 | 1401.2718 | -541.2395 | 541.2395 | 860.0323 | 311.426 | 217.9982
Low | 219 | 219 | 50.6 | 0.38889 | 14.0556 | 1307.4444 | 131.2417 | 415.5634 | 546.805 | 574.295 | 3161.6939 | 1854.2495 | 26062.5066 | 26062.5066 | 1427.3343 | -541.2395 | 541.2395 | 886.0948 | 332.0961 | 232.4673
Low | 220 | 220 | 51.8 | 0.29167 | 14.3889 | 980.5833 | 137.5404 | 415.5634 | 553.1037 | 430.7212 | 2514.2704 | 1533.6871 | 22068.053 | 22068.053 | 1449.4023 | -541.2395 | 541.2395 | 908.1629 | 348.0344 | 243.6241
Low | 221 | 221 | 52.7 | 0.18056 | 14.6389 | 607.0278 | 142.3613 | 415.5634 | 557.9247 | 266.637 | 1771.9802 | 1164.9524 | 17053.6094 | 17053.6094 | 1466.4559 | -541.2395 | 541.2395 | 925.2165 | 360.2334 | 252.1634
Low | 222 | 222 | 53.1 | 0.11111 | 14.75 | 373.5556 | 144.5306 | 415.5634 | 560.0939 | 164.0843 | 1307.2051 | 933.6495 | 13771.3302 | 13771.3302 | 1480.2273 | -541.2395 | 541.2395 | 938.9878 | 365.7226 | 256.0058
Low | 223 | 223 | 53.5 | 0.097222 | 14.8611 | 326.8611 | 146.7163 | 415.5634 | 562.2796 | 143.5737 | 1216.0019 | 889.1407 | 13213.6194 | 13213.6194 | 1493.4409 | -541.2395 | 541.2395 | 952.2014 | 371.2533 | 259.8773
Low | 224 | 224 | 53.8 | 0.097222 | 14.9444 | 326.8611 | 148.3663 | 415.5634 | 563.9297 | 143.5737 | 1217.6519 | 890.7908 | 13312.3733 | 13312.3733 | 1506.7533 | -541.2395 | 541.2395 | 965.5138 | 375.4285 | 262.8
Low | 225 | 225 | 54.2 | 0.13889 | 15.0556 | 466.9444 | 150.5807 | 415.5634 | 566.1441 | 205.1053 | 1500.0329 | 1033.0885 | 15553.7213 | 15553.7213 | 1522.307 | -541.2395 | 541.2395 | 981.0675 | 381.0319 | 266.7223
Low | 226 | 226 | 54.8 | 0.15278 | 15.2222 | 513.6389 | 153.933 | 415.5634 | 569.4964 | 225.6159 | 1596.7742 | 1083.1353 | 16487.726 | 16487.726 | 1538.7947 | -541.2395 | 541.2395 | 997.5552 | 389.5147 | 272.6603
Low | 227 | 227 | 55.3 | 0.13889 | 15.3611 | 466.9444 | 156.7548 | 415.5634 | 572.3182 | 205.1053 | 1506.2071 | 1039.2627 | 15964.2291 | 15964.2291 | 1554.7589 | -541.2395 | 541.2395 | 1013.5195 | 396.655 | 277.6585
Low | 228 | 228 | 55.8 | 0.125 | 15.5 | 420.25 | 159.6023 | 415.5634 | 575.1657 | 184.5948 | 1415.6657 | 995.4157 | 15428.9426 | 15428.9426 | 1570.1879 | -541.2395 | 541.2395 | 1028.9484 | 403.8603 | 282.7022
Low | 229 | 229 | 56.2 | 0.097222 | 15.6111 | 326.8611 | 161.8987 | 415.5634 | 577.4621 | 143.5737 | 1231.1843 | 904.3232 | 14117.4895 | 14117.4895 | 1584.3054 | -541.2395 | 541.2395 | 1043.0659 | 409.6711 | 286.7698
Low | 230 | 230 | 56.5 | 0.041667 | 15.6944 | 140.0833 | 163.6318 | 415.5634 | 579.1951 | 61.5316 | 859.3618 | 719.2785 | 11288.6758 | 11288.6758 | 1595.594 | -541.2395 | 541.2395 | 1054.3546 | 414.0565 | 289.8396
Low | 231 | 231 | 56.5 | -0.041667 | 15.6944 | -140.0833 | 163.6318 | 415.5634 | 579.1951 | -61.5316 | 299.0285 | 439.1118 | 6891.6156 | 6891.6156 | 1602.4857 | -541.2395 | 541.2395 | 1061.2462 | 414.0565 | 289.8396
Low | 232 | 232 | 56.2 | -0.22222 | 15.6111 | -747.1111 | 161.8987 | 415.5634 | 577.4621 | -328.1686 | -916.7602 | -169.6491 | -2648.4102 | -2648.4102 | 1602.4857 | -543.8879 | 543.8879 | 1058.5978 | 409.6711 | 286.7698
Low | 233 | 233 | 54.9 | -0.45833 | 15.25 | -1540.9167 | 154.4953 | 415.5634 | 570.0587 | -676.8476 | -2511.7746 | -970.858 | -14805.5838 | -14805.5838 | 1602.4857 | -558.6935 | 558.6935 | 1043.7922 | 390.9376 | 273.6563
Low | 234 | 234 | 52.9 | -0.54167 | 14.6944 | -1821.0833 | 143.4439 | 415.5634 | 559.0073 | -799.9109 | -3083.1594 | -1262.0761 | -18545.5068 | -18545.5068 | 1602.4857 | -577.239 | 577.239 | 1025.2467 | 362.9728 | 254.0809
Low | 235 | 235 | 51 | -0.43056 | 14.1667 | -1447.5278 | 133.3248 | 415.5634 | 548.8882 | -635.8266 | -2346.1674 | -898.6396 | -12730.7273 | -12730.7273 | 1602.4857 | -589.9697 | 589.9697 | 1012.516 | 337.3674 | 236.1572
Low | 236 | 236 | 49.8 | -0.25 | 13.8333 | -840.5 | 127.1245 | 415.5634 | 542.6879 | -369.1896 | -1138.3121 | -297.8121 | -4119.734 | -4119.734 | 1602.4857 | -594.0894 | 594.0894 | 1008.3962 | 321.678 | 225.1746
Low | 237 | 237 | 49.2 | -0.19444 | 13.6667 | -653.7222 | 124.0797 | 415.5634 | 539.6431 | -287.1475 | -767.8013 | -114.0791 | -1559.0811 | -1559.0811 | 1602.4857 | -595.6485 | 595.6485 | 1006.8371 | 313.9734 | 219.7814
Low | 238 | 238 | 48.4 | -0.31944 | 13.4444 | -1073.9722 | 120.0774 | 415.5634 | 535.6408 | -471.7423 | -1612.3036 | -538.3314 | -7237.5668 | -7237.5668 | 1602.4857 | -602.8861 | 602.8861 | 999.5996 | 303.8459 | 212.6922
Low | 239 | 239 | 46.9 | -0.56944 | 13.0278 | -1914.4722 | 112.75 | 415.5634 | 528.3133 | -840.9319 | -3300.6311 | -1386.1589 | -18058.5701 | -18058.5701 | 1602.4857 | -620.9446 | 620.9446 | 981.541 | 285.3044 | 199.713
Low | 240 | 240 | 44.3 | -0.75 | 12.3056 | -2521.5 | 100.5954 | 415.5634 | 516.1588 | -1107.5689 | -4526.8412 | -2005.3412 | -24676.8378 | -24676.8378 | 1602.4857 | -645.6215 | 645.6215 | 956.8642 | 254.5483 | 178.1838
Low | 241 | 241 | 41.5 | -0.66667 | 11.5278 | -2241.3333 | 88.2809 | 415.5634 | 503.8443 | -984.5057 | -3978.8224 | -1737.489 | -20029.3875 | -20029.3875 | 1602.4857 | -665.6509 | 665.6509 | 936.8348 | 223.3875 | 156.3713
Low | 242 | 242 | 39.5 | -0.625 | 10.9722 | -2101.25 | 79.977 | 415.5634 | 495.5403 | -922.9741 | -3706.9597 | -1605.7097 | -17618.2033 | -17618.2033 | 1602.4857 | -683.2691 | 683.2691 | 919.2166 | 202.375 | 141.6625
Low | 243 | 243 | 37 | -0.68056 | 10.2778 | -2288.0278 | 70.1737 | 415.5634 | 485.737 | -1005.0162 | -4090.3185 | -1802.2907 | -18523.5438 | -18523.5438 | 1602.4857 | -701.7926 | 701.7926 | 900.693 | 177.5686 | 124.298
Low | 244 | 244 | 34.6 | -0.65278 | 9.6111 | -2194.6389 | 61.3653 | 415.5634 | 476.9287 | -963.9951 | -3912.3491 | -1717.7102 | -16509.1037 | -16509.1037 | 1602.4857 | -718.3017 | 718.3017 | 884.1839 | 155.2798 | 108.6958
Low | 245 | 245 | 32.3 | -0.77778 | 8.9722 | -2614.8889 | 53.4781 | 415.5634 | 469.0414 | -1148.5899 | -4760.7363 | -2145.8474 | -19253.0201 | -19253.0201 | 1602.4857 | -737.5547 | 737.5547 | 864.9309 | 135.3218 | 94.7253
Low | 246 | 246 | 29 | -1 | 8.0556 | -3362 | 43.1089 | 415.5634 | 458.6722 | -1476.7585 | -6265.3278 | -2903.3278 | -23387.918 | -23387.918 | 1602.4857 | -760.9427 | 760.9427 | 841.543 | 109.0834 | 76.3584
Low | 247 | 247 | 25.1 | -0.94444 | 6.9722 | -3175.2222 | 32.2937 | 415.5634 | 447.8571 | -1394.7164 | -5902.5873 | -2727.3651 | -19015.7957 | -19015.7957 | 1602.4857 | -779.9585 | 779.9585 | 822.5272 | 81.7166 | 57.2016
Low | 248 | 248 | 22.2 | -0.58333 | 6.1667 | -1961.1667 | 25.2625 | 415.5634 | 440.8259 | -861.4425 | -3481.5074 | -1520.3408 | -9375.4348 | -9375.4348 | 1602.4857 | -789.3339 | 789.3339 | 813.1518 | 63.9247 | 44.7473
Low | 249 | 249 | 20.9 | -0.25 | 5.8056 | -840.5 | 22.3905 | 415.5634 | 437.9538 | -369.1896 | -1243.0462 | -402.5462 | -2337.0041 | -2337.0041 | 1602.4857 | -791.6709 | 791.6709 | 810.8148 | 56.6572 | 39.6601
Low | 250 | 250 | 20.4 | -0.19444 | 5.6667 | -653.7222 | 21.332 | 415.5634 | 436.8953 | -287.1475 | -870.5491 | -216.8269 | -1228.6856 | -1228.6856 | 1602.4857 | -792.8996 | 792.8996 | 809.5861 | 53.9788 | 37.7851
Low | 251 | 251 | 19.5 | -0.27778 | 5.4167 | -933.8889 | 19.4913 | 415.5634 | 435.0546 | -410.2107 | -1432.7231 | -498.8343 | -2702.0189 | -2702.0189 | 1602.4857 | -795.6016 | 795.6016 | 806.8841 | 49.321 | 34.5247
Low | 252 | 252 | 18.4 | -0.23611 | 5.1111 | -793.8056 | 17.3543 | 415.5634 | 432.9176 | -348.6791 | -1154.6935 | -360.8879 | -1844.5382 | -1844.5382 | 1602.4857 | -797.4461 | 797.4461 | 805.0395 | 43.9135 | 30.7395
Low | 253 | 253 | 17.8 | -0.083333 | 4.9444 | -280.1667 | 16.2409 | 415.5634 | 431.8043 | -123.0632 | -128.529 | 151.6376 | 749.7638 | 749.7638 | 1603.2354 | -797.4461 | 797.4461 | 805.7893 | 41.0963 | 28.7674
Low | 254 | 254 | 17.8 | -0.055556 | 4.9444 | -186.7778 | 16.2409 | 415.5634 | 431.8043 | -82.0421 | 58.2487 | 245.0265 | 1211.52 | 1211.52 | 1604.4469 | -797.4461 | 797.4461 | 807.0008 | 41.0963 | 28.7674
Low | 255 | 255 | 17.4 | -0.29167 | 4.8333 | -980.5833 | 15.5192 | 415.5634 | 431.0826 | -430.7212 | -1530.0841 | -549.5008 | -2655.9204 | -2655.9204 | 1604.4469 | -800.1021 | 800.1021 | 804.3449 | 39.27 | 27.489
Low | 256 | 256 | 15.7 | -0.40278 | 4.3611 | -1354.1389 | 12.6348 | 415.5634 | 428.1982 | -594.8055 | -2280.0796 | -925.9407 | -4038.1301 | -4038.1301 | 1604.4469 | -804.1402 | 804.1402 | 800.3067 | 31.9714 | 22.38
Low | 257 | 257 | 14.5 | -0.041667 | 4.0278 | -140.0833 | 10.7772 | 415.5634 | 426.3406 | -61.5316 | 146.1739 | 286.2573 | 1152.9806 | 1152.9806 | 1605.5999 | -804.1402 | 804.1402 | 801.4597 | 27.2709 | 19.0896
Low | 258 | 258 | 15.4 | 0.47222 | 4.2778 | 1587.6111 | 12.1566 | 415.5634 | 427.72 | 697.3582 | 3602.9422 | 2015.3311 | 8621.1385 | 8621.1385 | 1614.2211 | -804.1402 | 804.1402 | 810.0809 | 30.7613 | 21.5329
Low | 259 | 259 | 17.9 | 0.72222 | 4.9722 | 2428.1111 | 16.4239 | 415.5634 | 431.9873 | 1066.5478 | 5288.2095 | 2860.0984 | 14221.0448 | 14221.0448 | 1628.4421 | -804.1402 | 804.1402 | 824.3019 | 41.5594 | 29.0915
Low | 260 | 260 | 20.6 | 0.73611 | 5.7222 | 2474.8056 | 21.7523 | 415.5634 | 437.3157 | 1087.0583 | 5386.9268 | 2912.1212 | 16663.8048 | 16663.8048 | 1645.1059 | -804.1402 | 804.1402 | 840.9657 | 55.0424 | 38.5297
Low | 261 | 261 | 23.2 | 0.70833 | 6.4444 | 2381.4167 | 27.5897 | 415.5634 | 443.1531 | 1046.0373 | 5205.9864 | 2824.5697 | 18202.7826 | 18202.7826 | 1663.3087 | -804.1402 | 804.1402 | 859.1685 | 69.8134 | 48.8694
Low | 262 | 262 | 25.7 | 0.76389 | 7.1389 | 2568.1944 | 33.8561 | 415.5634 | 449.4195 | 1128.0794 | 5585.8084 | 3017.6139 | 21542.4105 | 21542.4105 | 1684.8511 | -804.1402 | 804.1402 | 880.7109 | 85.67 | 59.969
Low | 263 | 263 | 28.7 | 0.94444 | 7.9722 | 3175.2222 | 42.2216 | 415.5634 | 457.785 | 1394.7164 | 6808.2294 | 3633.0072 | 28963.1405 | 28963.1405 | 1713.8142 | -804.1402 | 804.1402 | 909.674 | 106.8382 | 74.7867
Low | 264 | 264 | 32.5 | 1.0278 | 9.0278 | 3455.3889 | 54.1424 | 415.5634 | 469.7058 | 1517.7796 | 7380.4835 | 3925.0946 | 35434.8823 | 35434.8823 | 1749.2491 | -804.1402 | 804.1402 | 945.1089 | 137.0028 | 95.902
Low | 265 | 265 | 36.1 | 0.90278 | 10.0278 | 3035.1389 | 66.8013 | 415.5634 | 482.3647 | 1333.1848 | 6552.6425 | 3517.5036 | 35272.7443 | 35272.7443 | 1784.5219 | -804.1402 | 804.1402 | 980.3817 | 169.0352 | 118.3246
Low | 266 | 266 | 39 | 0.65278 | 10.8333 | 2194.6389 | 77.965 | 415.5634 | 493.5284 | 963.9951 | 4882.8062 | 2688.1673 | 29121.8124 | 29121.8124 | 1813.6437 | -804.1402 | 804.1402 | 1009.5035 | 197.284 | 138.0988
Low | 267 | 267 | 40.8 | 0.54167 | 11.3333 | 1821.0833 | 85.3279 | 415.5634 | 500.8913 | 799.9109 | 4143.0579 | 2321.9746 | 26315.7121 | 26315.7121 | 1839.9594 | -804.1402 | 804.1402 | 1035.8192 | 215.9151 | 151.1406
Low | 268 | 268 | 42.9 | 0.5 | 11.9167 | 1681 | 94.3377 | 415.5634 | 509.9011 | 738.3793 | 3871.9011 | 2190.9011 | 26108.2378 | 26108.2378 | 1866.0676 | -804.1402 | 804.1402 | 1061.9274 | 238.7137 | 167.0996
Low | 269 | 269 | 44.4 | 0.41667 | 12.3333 | 1400.8333 | 101.0501 | 415.5634 | 516.6134 | 615.316 | 3318.2801 | 1917.4468 | 23648.5103 | 23648.5103 | 1889.7161 | -804.1402 | 804.1402 | 1085.5759 | 255.6988 | 178.9891
Low | 270 | 270 | 45.9 | 0.22222 | 12.75 | 747.1111 | 107.9931 | 415.5634 | 523.5565 | 328.1686 | 2017.7787 | 1270.6676 | 16201.0119 | 16201.0119 | 1905.9171 | -804.1402 | 804.1402 | 1101.777 | 273.2676 | 191.2873
Low | 271 | 271 | 46 | -0.041667 | 12.7778 | -140.0833 | 108.4642 | 415.5634 | 524.0276 | -61.5316 | 243.8609 | 383.9442 | 4905.954 | 4905.954 | 1910.8231 | -804.1402 | 804.1402 | 1106.6829 | 274.4596 | 192.1217
Low | 272 | 272 | 45.6 | -0.097222 | 12.6667 | -326.8611 | 106.5861 | 415.5634 | 522.1494 | -143.5737 | -131.5728 | 195.2883 | 2473.652 | 2473.652 | 1913.2968 | -804.1402 | 804.1402 | 1109.1566 | 269.7071 | 188.795
Low | 273 | 273 | 45.3 | -0.26389 | 12.5833 | -887.1944 | 105.1882 | 415.5634 | 520.7516 | -389.7002 | -1253.6373 | -366.4429 | -4611.0726 | -4611.0726 | 1913.2968 | -808.7513 | 808.7513 | 1104.5455 | 266.17 | 186.319
Low | 274 | 274 | 43.7 | -0.625 | 12.1389 | -2101.25 | 97.8889 | 415.5634 | 513.4523 | -922.9741 | -3689.0477 | -1587.7977 | -19274.0999 | -19274.0999 | 1913.2968 | -828.0254 | 828.0254 | 1085.2714 | 247.6998 | 173.3898
Low | 275 | 275 | 40.8 | -0.79167 | 11.3333 | -2661.5833 | 85.3279 | 415.5634 | 500.8913 | -1169.1005 | -4822.2754 | -2160.6921 | -24487.8434 | -24487.8434 | 1913.2968 | -852.5132 | 852.5132 | 1060.7835 | 215.9151 | 151.1406
Low | 276 | 276 | 38 | -0.88889 | 10.5556 | -2988.4444 | 74.0181 | 415.5634 | 489.5815 | -1312.6742 | -5487.3074 | -2498.863 | -26376.887 | -26376.887 | 1913.2968 | -878.8901 | 878.8901 | 1034.4067 | 187.2966 | 131.1076
Low | 277 | 277 | 34.4 | -0.98611 | 9.5556 | -3315.3056 | 60.6579 | 415.5634 | 476.2213 | -1456.248 | -6154.3898 | -2839.0843 | -27129.0273 | -27129.0273 | 1913.2968 | -906.0191 | 906.0191 | 1007.2776 | 153.4898 | 107.4429
Low | 278 | 278 | 30.9 | -1.2361 | 8.5833 | -4155.8056 | 48.9427 | 415.5634 | 464.506 | -1825.4376 | -7847.1051 | -3691.2995 | -31683.6542 | -31683.6542 | 1913.2968 | -937.7028 | 937.7028 | 975.594 | 123.8453 | 86.6917
Low | 279 | 279 | 25.5 | -1.3194 | 7.0833 | -4435.9722 | 33.3312 | 415.5634 | 448.8946 | -1948.5008 | -8423.0499 | -3987.0776 | -28241.8 | -28241.8 | 1913.2968 | -965.9446 | 965.9446 | 947.3522 | 84.3418 | 59.0393
Low | 280 | 280 | 21.4 | -0.73611 | 5.9444 | -2474.8056 | 23.4746 | 415.5634 | 439.038 | -1087.0583 | -4510.5731 | -2035.7676 | -12101.5073 | -12101.5073 | 1913.2968 | -978.0461 | 978.0461 | 935.2507 | 59.4005 | 41.5804
Low | 281 | 281 | 20.2 | 0.20833 | 5.6111 | 700.4167 | 20.9157 | 415.5634 | 436.4791 | 307.658 | 1837.3125 | 1136.8958 | 6379.2486 | 6379.2486 | 1919.676 | -978.0461 | 978.0461 | 941.6299 | 52.9256 | 37.0479
Low | 282 | 282 | 22.9 | 0.88889 | 6.3611 | 2988.4444 | 26.8808 | 415.5634 | 442.4441 | 1312.6742 | 6419.333 | 3430.8886 | 21824.2635 | 21824.2635 | 1941.5003 | -978.0461 | 978.0461 | 963.4542 | 68.0195 | 47.6137
Low | 283 | 283 | 26.6 | 1.0139 | 7.3889 | 3408.6944 | 36.2689 | 415.5634 | 451.8322 | 1497.269 | 7269.2211 | 3860.5267 | 28525.0027 | 28525.0027 | 1970.0253 | -978.0461 | 978.0461 | 991.9792 | 91.7753 | 64.2427
Low | 284 | 284 | 30.2 | 1.0417 | 8.3889 | 3502.0833 | 46.7503 | 415.5634 | 462.3137 | 1538.2901 | 7466.4804 | 3964.397 | 33256.8861 | 33256.8861 | 2003.2822 | -978.0461 | 978.0461 | 1025.2361 | 118.2978 | 82.8084
Low | 285 | 285 | 34.1 | 1 | 9.4722 | 3362 | 59.6046 | 415.5634 | 475.1679 | 1476.7585 | 7199.1679 | 3837.1679 | 36346.5073 | 36346.5073 | 2039.6287 | -978.0461 | 978.0461 | 1061.5826 | 150.8244 | 105.577
Low | 286 | 286 | 37.4 | 0.91667 | 10.3889 | 3081.8333 | 71.6991 | 415.5634 | 487.2625 | 1353.6953 | 6650.9292 | 3569.0958 | 37078.9401 | 37078.9401 | 2076.7076 | -978.0461 | 978.0461 | 1098.6615 | 181.4287 | 127.0001
Low | 287 | 287 | 40.7 | 0.91667 | 11.3056 | 3081.8333 | 84.9101 | 415.5634 | 500.4735 | 1353.6953 | 6664.1402 | 3582.3068 | 40499.969 | 40499.969 | 2117.2076 | -978.0461 | 978.0461 | 1139.1615 | 214.858 | 150.4006
Low | 288 | 288 | 44 | 0.91667 | 12.2222 | 3081.8333 | 99.2376 | 415.5634 | 514.8009 | 1353.6953 | 6678.4676 | 3596.6343 | 43958.8632 | 43958.8632 | 2161.1664 | -978.0461 | 978.0461 | 1183.1204 | 251.1123 | 175.7786
Low | 289 | 289 | 47.3 | 0.72222 | 13.1389 | 2428.1111 | 114.6814 | 415.5634 | 530.2448 | 1066.5478 | 5386.467 | 2958.3559 | 38869.5092 | 38869.5092 | 2200.0359 | -978.0461 | 978.0461 | 1221.9899 | 290.1917 | 203.1342
Low | 290 | 290 | 49.2 | 0.34722 | 13.6667 | 1167.3611 | 124.0797 | 415.5634 | 539.6431 | 512.7634 | 2874.3653 | 1707.0042 | 23329.0578 | 23329.0578 | 2223.365 | -978.0461 | 978.0461 | 1245.3189 | 313.9734 | 219.7814
Low | 291 | 291 | 49.8 | 0 | 13.8333 | 0 | 127.1245 | 415.5634 | 542.6879 | 0 | 542.6879 | 542.6879 | 7507.1827 | 7507.1827 | 2230.8722 | -978.0461 | 978.0461 | 1252.8261 | 321.678 | 225.1746
Low | 292 | 292 | 49.2 | -0.23611 | 13.6667 | -793.8056 | 124.0797 | 415.5634 | 539.6431 | -348.6791 | -1047.968 | -254.1624 | -3473.5533 | -3473.5533 | 2230.8722 | -981.5196 | 981.5196 | 1249.3526 | 313.9734 | 219.7814
Low | 293 | 293 | 48.1 | -0.26389 | 13.3611 | -887.1944 | 118.5935 | 415.5634 | 534.1569 | -389.7002 | -1240.232 | -353.0376 | -4716.9744 | -4716.9744 | 2230.8722 | -986.2366 | 986.2366 | 1244.6356 | 300.0909 | 210.0636
Low | 294 | 294 | 47.3 | -0.18056 | 13.1389 | -607.0278 | 114.6814 | 415.5634 | 530.2448 | -266.637 | -683.8108 | -76.783 | -1008.8434 | -1008.8434 | 2230.8722 | -987.2455 | 987.2455 | 1243.6267 | 290.1917 | 203.1342
Low | 295 | 295 | 46.8 | -0.083333 | 13 | -280.1667 | 112.2697 | 415.5634 | 527.833 | -123.0632 | -32.5003 | 247.6664 | 3219.6627 | 3219.6627 | 2234.0918 | -987.2455 | 987.2455 | 1246.8464 | 284.089 | 198.8623
Low | 296 | 296 | 46.7 | 0 | 12.9722 | 0 | 111.7904 | 415.5634 | 527.3538 | 0 | 527.3538 | 527.3538 | 6840.9501 | 6840.9501 | 2240.9328 | -987.2455 | 987.2455 | 1253.6873 | 282.8762 | 198.0134
Low | 297 | 297 | 46.8 | 0.055556 | 13 | 186.7778 | 112.2697 | 415.5634 | 527.833 | 82.0421 | 901.3886 | 714.6108 | 9289.9405 | 9289.9405 | 2250.2227 | -987.2455 | 987.2455 | 1262.9773 | 284.089 | 198.8623
Low | 298 | 298 | 47.1 | 0.069444 | 13.0833 | 233.4722 | 113.7136 | 415.5634 | 529.277 | 102.5527 | 996.2214 | 762.7492 | 9979.3023 | 9979.3023 | 2260.202 | -987.2455 | 987.2455 | 1272.9566 | 287.7428 | 201.42
Low | 299 | 299 | 47.3 | 0.027778 | 13.1389 | 93.3889 | 114.6814 | 415.5634 | 530.2448 | 41.0211 | 717.0225 | 623.6337 | 8193.8533 | 8193.8533 | 2268.3959 | -987.2455 | 987.2455 | 1281.1504 | 290.1917 | 203.1342
Low | 300 | 300 | 47.3 | -0.027778 | 13.1389 | -93.3889 | 114.6814 | 415.5634 | 530.2448 | -41.0211 | 343.467 | 436.8559 | 5739.8009 | 5739.8009 | 2274.1357 | -987.2455 | 987.2455 | 1286.8902 | 290.1917 | 203.1342
Low | 301 | 301 | 47.1 | -0.097222 | 13.0833 | -326.8611 | 113.7136 | 415.5634 | 529.277 | -143.5737 | -124.4452 | 202.4159 | 2648.2745 | 2648.2745 | 2276.784 | -987.2455 | 987.2455 | 1289.5385 | 287.7428 | 201.42
Low | 302 | 302 | 46.6 | -0.18056 | 12.9444 | -607.0278 | 111.3121 | 415.5634 | 526.8755 | -266.637 | -687.18 | -80.1523 | -1037.5266 | -1037.5266 | 2276.784 | -988.283 | 988.283 | 1288.501 | 281.6661 | 197.1663
Low | 303 | 303 | 45.8 | -0.25 | 12.7222 | -840.5 | 107.5231 | 415.5634 | 523.0864 | -369.1896 | -1157.9136 | -317.4136 | -4038.2058 | -4038.2058 | 2276.784 | -992.3212 | 992.3212 | 1284.4628 | 272.0782 | 190.4547
Low | 304 | 304 | 44.8 | -0.34722 | 12.4444 | -1167.3611 | 102.879 | 415.5634 | 518.4424 | -512.7634 | -1816.2799 | -648.9187 | -8075.4332 | -8075.4332 | 2276.784 | -1000.3966 | 1000.3966 | 1276.3874 | 260.3267 | 182.2287
Low | 305 | 305 | 43.3 | -0.41667 | 12.0278 | -1400.8333 | 96.1051 | 415.5634 | 511.6685 | -615.316 | -2289.9982 | -889.1649 | -10694.6772 | -10694.6772 | 2276.784 | -1011.0913 | 1011.0913 | 1265.6927 | 243.186 | 170.2302
Low | 306 | 306 | 41.8 | -0.34722 | 11.6111 | -1167.3611 | 89.5619 | 415.5634 | 505.1253 | -512.7634 | -1829.597 | -662.2358 | -7689.294 | -7689.294 | 2276.784 | -1018.7806 | 1018.7806 | 1258.0034 | 226.6289 | 158.6402
Low | 307 | 307 | 40.8 | -0.20833 | 11.3333 | -700.4167 | 85.3279 | 415.5634 | 500.8913 | -307.658 | -899.9421 | -199.5254 | -2261.2879 | -2261.2879 | 2276.784 | -1021.0419 | 1021.0419 | 1255.7421 | 215.9151 | 151.1406
Low | 308 | 308 | 40.3 | -0.097222 | 11.1944 | -326.8611 | 83.2493 | 415.5634 | 498.8127 | -143.5737 | -154.9095 | 171.9516 | 1924.9026 | 1924.9026 | 2278.7089 | -1021.0419 | 1021.0419 | 1257.667 | 210.6555 | 147.4589
Low | 309 | 309 | 40.1 | -0.083333 | 11.1389 | -280.1667 | 82.4251 | 415.5634 | 497.9885 | -123.0632 | -62.3449 | 217.8218 | 2426.2928 | 2426.2928 | 2281.1352 | -1021.0419 | 1021.0419 | 1260.0933 | 208.5698 | 145.9989
Low | 310 | 310 | 39.7 | -0.125 | 11.0278 | -420.25 | 80.7889 | 415.5634 | 496.3523 | -184.5948 | -344.1477 | 76.1023 | 839.239 | 839.239 | 2281.9744 | -1021.0419 | 1021.0419 | 1260.9325 | 204.4296 | 143.1007
Low | 311 | 311 | 39.2 | -0.16667 | 10.8889 | -560.3333 | 78.7667 | 415.5634 | 494.3301 | -246.1264 | -626.3366 | -66.0032 | -718.7018 | -718.7018 | 2281.9744 | -1021.7606 | 1021.7606 | 1260.2138 | 199.3126 | 139.5188
Low | 312 | 312 | 38.5 | -0.25 | 10.6944 | -840.5 | 75.9788 | 415.5634 | 491.5421 | -369.1896 | -1189.4579 | -348.9579 | -3731.9106 | -3731.9106 | 2281.9744 | -1025.4925 | 1025.4925 | 1256.4819 | 192.2579 | 134.5805
Low | 313 | 313 | 37.4 | -0.34722 | 10.3889 | -1167.3611 | 71.6991 | 415.5634 | 487.2625 | -512.7634 | -1847.4597 | -680.0986 | -7065.4689 | -7065.4689 | 2281.9744 | -1032.558 | 1032.558 | 1249.4164 | 181.4287 | 127.0001
Low | 314 | 314 | 36 | -0.41667 | 10 | -1400.8333 | 66.4317 | 415.5634 | 481.9951 | -615.316 | -2319.6715 | -918.8382 | -9188.3821 | -9188.3821 | 2281.9744 | -1041.7463 | 1041.7463 | 1240.2281 | 168.1 | 117.67
Low | 315 | 315 | 34.4 | -0.41667 | 9.5556 | -1400.8333 | 60.6579 | 415.5634 | 476.2213 | -615.316 | -2325.4454 | -924.612 | -8835.1816 | -8835.1816 | 2281.9744 | -1050.5815 | 1050.5815 | 1231.3929 | 153.4898 | 107.4429
Low | 316 | 316 | 33 | -0.375 | 9.1667 | -1260.75 | 55.8211 | 415.5634 | 471.3845 | -553.7844 | -2050.1155 | -789.3655 | -7235.8505 | -7235.8505 | 2281.9744 | -1057.8174 | 1057.8174 | 1224.157 | 141.2507 | 98.8755
Low | 317 | 317 | 31.7 | -0.41667 | 8.8056 | -1400.8333 | 51.5097 | 415.5634 | 467.0731 | -615.316 | -2334.5936 | -933.7602 | -8222.2777 | -8222.2777 | 2281.9744 | -1066.0397 | 1066.0397 | 1215.9348 | 130.3411 | 91.2387
Low | 318 | 318 | 30 | -0.51389 | 8.3333 | -1727.6944 | 46.1332 | 415.5634 | 461.6965 | -758.8898 | -2993.6924 | -1265.9979 | -10549.9826 | -10549.9826 | 2281.9744 | -1076.5896 | 1076.5896 | 1205.3848 | 116.7361 | 81.7153
Low | 319 | 319 | 28 | -0.54167 | 7.7778 | -1821.0833 | 40.1871 | 415.5634 | 455.7505 | -799.9109 | -3186.4162 | -1365.3329 | -10619.2555 | -10619.2555 | 2281.9744 | -1087.2089 | 1087.2089 | 1194.7655 | 101.6901 | 71.1831
Low | 320 | 320 | 26.1 | -0.33333 | 7.25 | -1120.6667 | 34.9182 | 415.5634 | 450.4816 | -492.2528 | -1790.8518 | -670.1851 | -4858.842 | -4858.842 | 2281.9744 | -1092.0677 | 1092.0677 | 1189.9067 | 88.3576 | 61.8503
Low | 321 | 321 | 25.6 | -0.16667 | 7.1111 | -560.3333 | 33.5931 | 415.5634 | 449.1565 | -246.1264 | -671.5102 | -111.1768 | -790.5907 | -790.5907 | 2281.9744 | -1092.8583 | 1092.8583 | 1189.1161 | 85.0046 | 59.5032
Low | 322 | 322 | 24.9 | -0.097222 | 6.9167 | -326.8611 | 31.7811 | 415.5634 | 447.3445 | -143.5737 | -206.3777 | 120.4834 | 833.3435 | 833.3435 | 2282.8077 | -1092.8583 | 1092.8583 | 1189.9494 | 80.4195 | 56.2937
Low | 323 | 323 | 24.9 | -0.083333 | 6.9167 | -280.1667 | 31.7811 | 415.5634 | 447.3445 | -123.0632 | -112.9888 | 167.1778 | 1156.3134 | 1156.3134 | 2283.9641 | -1092.8583 | 1092.8583 | 1191.1057 | 80.4195 | 56.2937
Low | 324 | 324 | 24.3 | -0.13889 | 6.75 | -466.9444 | 30.268 | 415.5634 | 445.8313 | -205.1053 | -488.0576 | -21.1131 | -142.5135 | -142.5135 | 2283.9641 | -1093.0008 | 1093.0008 | 1190.9632 | 76.5906 | 53.6134
Low | 325 | 325 | 23.9 | -0.055556 | 6.6389 | -186.7778 | 29.2797 | 415.5634 | 444.8431 | -82.0421 | 71.2875 | 258.0653 | 1713.2668 | 1713.2668 | 2285.6773 | -1093.0008 | 1093.0008 | 1192.6765 | 74.0898 | 51.8629
Low | 326 | 326 | 23.9 | -0.041667 | 6.6389 | -140.0833 | 29.2797 | 415.5634 | 444.8431 | -61.5316 | 164.6764 | 304.7597 | 2023.266 | 2023.266 | 2287.7006 | -1093.0008 | 1093.0008 | 1194.6998 | 74.0898 | 51.8629
Low | 327 | 327 | 23.6 | -0.083333 | 6.5556 | -280.1667 | 28.5492 | 415.5634 | 444.1126 | -123.0632 | -116.2207 | 163.946 | 1074.7568 | 1074.7568 | 2288.7754 | -1093.0008 | 1093.0008 | 1195.7745 | 72.2415 | 50.569
Low | 328 | 328 | 23.3 | -0.43056 | 6.4722 | -1447.5278 | 27.828 | 415.5634 | 443.3914 | -635.8266 | -2451.6641 | -1004.1364 | -6498.9937 | -6498.9937 | 2288.7754 | -1099.4998 | 1099.4998 | 1189.2755 | 70.4165 | 49.2916
Low | 329 | 329 | 20.5 | -0.80556 | 5.6944 | -2708.2778 | 21.5416 | 415.5634 | 437.105 | -1189.611 | -4979.4506 | -2271.1728 | -12933.0672 | -12933.0672 | 2288.7754 | -1112.4329 | 1112.4329 | 1176.3425 | 54.5093 | 38.1565
Low | 330 | 330 | 17.5 | -0.5 | 4.8611 | -1681 | 15.6981 | 415.5634 | 431.2615 | -738.3793 | -2930.7385 | -1249.7385 | -6075.1179 | -6075.1179 | 2288.7754 | -1118.508 | 1118.508 | 1170.2673 | 39.7227 | 27.8059
Low | 331 | 331 | 16.9 | -0.11111 | 4.6944 | -373.5556 | 14.6401 | 415.5634 | 430.2035 | -164.0843 | -316.9076 | 56.6479 | 265.9305 | 265.9305 | 2289.0413 | -1118.508 | 1118.508 | 1170.5333 | 37.0456 | 25.9319
Low | 332 | 332 | 16.7 | -0.13889 | 4.6389 | -466.9444 | 14.2956 | 415.5634 | 429.859 | -205.1053 | -504.0299 | -37.0854 | -172.0352 | -172.0352 | 2289.0413 | -1118.68 | 1118.68 | 1170.3612 | 36.1739 | 25.3217
Low | 333 | 333 | 15.9 | -0.15278 | 4.4167 | -513.6389 | 12.9588 | 415.5634 | 428.5222 | -225.6159 | -598.7556 | -85.1167 | -375.9321 | -375.9321 | 2289.0413 | -1119.056 | 1119.056 | 1169.9853 | 32.7912 | 22.9538
Low | 334 | 334 | 15.6 | -0.125 | 4.3333 | -420.25 | 12.4744 | 415.5634 | 428.0378 | -184.5948 | -412.4622 | 7.7878 | 33.747 | 33.747 | 2289.075 | -1119.056 | 1119.056 | 1170.019 | 31.5654 | 22.0958
Low | 335 | 335 | 15 | -0.15278 | 4.1667 | -513.6389 | 11.5333 | 415.5634 | 427.0967 | -225.6159 | -600.1811 | -86.5422 | -360.5926 | -360.5926 | 2289.075 | -1119.4166 | 1119.4166 | 1169.6585 | 29.184 | 20.4288
Low | 336 | 336 | 14.5 | -0.097222 | 4.0278 | -326.8611 | 10.7772 | 415.5634 | 426.3406 | -143.5737 | -227.3816 | 99.4795 | 400.6812 | 400.6812 | 2289.4757 | -1119.4166 | 1119.4166 | 1170.0591 | 27.2709 | 19.0896
Low | 337 | 337 | 14.3 | 0 | 3.9722 | 0 | 10.482 | 415.5634 | 426.0453 | 0 | 426.0453 | 426.0453 | 1692.3468 | 1692.3468 | 2291.1681 | -1119.4166 | 1119.4166 | 1171.7515 | 26.5237 | 18.5666
Low | 338 | 338 | 14.5 | 0.15278 | 4.0278 | 513.6389 | 10.7772 | 415.5634 | 426.3406 | 225.6159 | 1453.6184 | 939.9795 | 3786.0285 | 3786.0285 | 2294.9541 | -1119.4166 | 1119.4166 | 1175.5375 | 27.2709 | 19.0896
Low | 339 | 339 | 15.4 | 0.45833 | 4.2778 | 1540.9167 | 12.1566 | 415.5634 | 427.72 | 676.8476 | 3509.5533 | 1968.6366 | 8421.3901 | 8421.3901 | 2303.3755 | -1119.4166 | 1119.4166 | 1183.9589 | 30.7613 | 21.5329
Low | 340 | 340 | 17.8 | 0.79167 | 4.9444 | 2661.5833 | 16.2409 | 415.5634 | 431.8043 | 1169.1005 | 5754.971 | 3093.3876 | 15295.0833 | 15295.0833 | 2318.6706 | -1119.4166 | 1119.4166 | 1199.254 | 41.0963 | 28.7674
Low | 341 | 341 | 21.1 | 0.875 | 5.8611 | 2941.75 | 22.821 | 415.5634 | 438.3844 | 1292.1637 | 6321.8844 | 3380.1344 | 19811.3434 | 19811.3434 | 2338.4819 | -1119.4166 | 1119.4166 | 1219.0653 | 57.7468 | 40.4227
Low | 342 | 342 | 24.1 | 0.54167 | 6.6944 | 1821.0833 | 29.7718 | 415.5634 | 445.3352 | 799.9109 | 4087.5018 | 2266.4185 | 15172.4126 | 15172.4126 | 2353.6543 | -1119.4166 | 1119.4166 | 1234.2377 | 75.335 | 52.7345
Low | 343 | 343 | 25 | 0.16667 | 6.9444 | 560.3333 | 32.0369 | 415.5634 | 447.6003 | 246.1264 | 1568.267 | 1007.9336 | 6999.539 | 6999.539 | 2360.6539 | -1119.4166 | 1119.4166 | 1241.2373 | 81.0667 | 56.7467
Low | 344 | 344 | 25.3 | 0.069444 | 7.0278 | 233.4722 | 32.8104 | 415.5634 | 448.3738 | 102.5527 | 915.3182 | 681.846 | 4791.8622 | 4791.8622 | 2365.4457 | -1119.4166 | 1119.4166 | 1246.0291 | 83.024 | 58.1168
Low | 345 | 345 | 25.5 | 0.15278 | 7.0833 | 513.6389 | 33.3312 | 415.5634 | 448.8946 | 225.6159 | 1476.1724 | 962.5335 | 6817.9454 | 6817.9454 | 2372.2637 | -1119.4166 | 1119.4166 | 1252.8471 | 84.3418 | 59.0393
Low | 346 | 346 | 26.4 | 0.15278 | 7.3333 | 513.6389 | 35.7255 | 415.5634 | 451.2889 | 225.6159 | 1478.5667 | 964.9278 | 7076.1371 | 7076.1371 | 2379.3398 | -1119.4166 | 1119.4166 | 1259.9232 | 90.4004 | 63.2803
Low | 347 | 347 | 26.6 | 0.097222 | 7.3889 | 326.8611 | 36.2689 | 415.5634 | 451.8322 | 143.5737 | 1105.5545 | 778.6933 | 5753.6786 | 5753.6786 | 2385.0935 | -1119.4166 | 1119.4166 | 1265.6769 | 91.7753 | 64.2427
Low | 348 | 348 | 27.1 | 0.15278 | 7.5278 | 513.6389 | 37.6452 | 415.5634 | 453.2085 | 225.6159 | 1480.4863 | 966.8474 | 7278.2126 | 7278.2126 | 2392.3717 | -1119.4166 | 1119.4166 | 1272.9551 | 95.258 | 66.6806
Low | 349 | 349 | 27.7 | 0.13889 | 7.6944 | 466.9444 | 39.3306 | 415.5634 | 454.8939 | 205.1053 | 1388.7828 | 921.8384 | 7093.0342 | 7093.0342 | 2399.4647 | -1119.4166 | 1119.4166 | 1280.0481 | 99.5227 | 69.6659
Low | 350 | 350 | 28.1 | 0.069444 | 7.8056 | 233.4722 | 40.4747 | 415.5634 | 456.038 | 102.5527 | 922.9825 | 689.5103 | 5382.0107 | 5382.0107 | 2404.8467 | -1119.4166 | 1119.4166 | 1285.4302 | 102.4178 | 71.6924
Low | 351 | 351 | 28.2 | 0 | 7.8333 | 0 | 40.7633 | 415.5634 | 456.3266 | 0 | 456.3266 | 456.3266 | 3574.5586 | 3574.5586 | 2408.4213 | -1119.4166 | 1119.4166 | 1289.0047 | 103.148 | 72.2036
Low | 352 | 352 | 28.1 | -0.027778 | 7.8056 | -93.3889 | 40.4747 | 415.5634 | 456.038 | -41.0211 | 269.2603 | 362.6492 | 2830.6781 | 2830.6781 | 2411.252 | -1119.4166 | 1119.4166 | 1291.8354 | 102.4178 | 71.6924
Low | 353 | 353 | 28 | -0.027778 | 7.7778 | -93.3889 | 40.1871 | 415.5634 | 455.7505 | -41.0211 | 268.9727 | 362.3616 | 2818.3679 | 2818.3679 | 2414.0703 | -1119.4166 | 1119.4166 | 1294.6538 | 101.6901 | 71.1831
Low | 354 | 354 | 27.9 | -0.013889 | 7.75 | -46.6944 | 39.9006 | 415.5634 | 455.4639 | -20.5105 | 362.0751 | 408.7695 | 3167.9636 | 3167.9636 | 2417.2383 | -1119.4166 | 1119.4166 | 1297.8217 | 100.9651 | 70.6755
Low | 355 | 355 | 27.9 | 0.027778 | 7.75 | 93.3889 | 39.9006 | 415.5634 | 455.4639 | 41.0211 | 642.2417 | 548.8528 | 4253.6094 | 4253.6094 | 2421.4919 | -1119.4166 | 1119.4166 | 1302.0753 | 100.9651 | 70.6755
Low | 356 | 356 | 28.1 | 0.041667 | 7.8056 | 140.0833 | 40.4747 | 415.5634 | 456.038 | 61.5316 | 736.2047 | 596.1214 | 4653.0585 | 4653.0585 | 2426.145 | -1119.4166 | 1119.4166 | 1306.7284 | 102.4178 | 71.6924
Low | 357 | 357 | 28.2 | -0.013889 | 7.8333 | -46.6944 | 40.7633 | 415.5634 | 456.3266 | -20.5105 | 362.9377 | 409.6322 | 3208.7855 | 3208.7855 | 2429.3538 | -1119.4166 | 1119.4166 | 1309.9372 | 103.148 | 72.2036
Low | 358 | 358 | 28 | -0.18056 | 7.7778 | -607.0278 | 40.1871 | 415.5634 | 455.7505 | -266.637 | -758.3051 | -151.2773 | -1176.6012 | -1176.6012 | 2429.3538 | -1120.5932 | 1120.5932 | 1308.7606 | 101.6901 | 71.1831
Low | 359 | 359 | 26.9 | -0.41667 | 7.4722 | -1400.8333 | 37.0916 | 415.5634 | 452.6549 | -615.316 | -2349.0117 | -948.1784 | -7084.9996 | -7084.9996 | 2429.3538 | -1127.6782 | 1127.6782 | 1301.6756 | 93.8571 | 65.7
Low | 360 | 360 | 25 | -0.51389 | 6.9444 | -1727.6944 | 32.0369 | 415.5634 | 447.6003 | -758.8898 | -3007.7886 | -1280.0942 | -8889.5427 | -8889.5427 | 2429.3538 | -1136.5677 | 1136.5677 | 1292.786 | 81.0667 | 56.7467
Low | 361 | 361 | 23.2 | -0.43056 | 6.4444 | -1447.5278 | 27.5897 | 415.5634 | 443.1531 | -635.8266 | -2451.9025 | -1004.3747 | -6472.6371 | -6472.6371 | 2429.3538 | -1143.0404 | 1143.0404 | 1286.3134 | 69.8134 | 48.8694
Low | 362 | 362 | 21.9 | -0.29167 | 6.0833 | -980.5833 | 24.5844 | 415.5634 | 440.1477 | -430.7212 | -1521.0189 | -540.4356 | -3287.6499 | -3287.6499 | 2429.3538 | -1146.328 | 1146.328 | 1283.0258 | 62.2087 | 43.5461
Low | 363 | 363 | 21.1 | -0.16667 | 5.8611 | -560.3333 | 22.821 | 415.5634 | 438.3844 | -246.1264 | -682.2822 | -121.9489 | -714.7561 | -714.7561 | 2429.3538 | -1147.0428 | 1147.0428 | 1282.311 | 57.7468 | 40.4227
Low | 364 | 364 | 20.7 | -0.055556 | 5.75 | -186.7778 | 21.964 | 415.5634 | 437.5274 | -82.0421 | 63.9718 | 250.7496 | 1441.8102 | 1441.8102 | 2430.7956 | -1147.0428 | 1147.0428 | 1283.7528 | 55.5781 | 38.9046
Low | 365 | 365 | 20.7 | 0.013889 | 5.75 | 46.6944 | 21.964 | 415.5634 | 437.5274 | 20.5105 | 530.9163 | 484.2218 | 2784.2754 | 2784.2754 | 2433.5798 | -1147.0428 | 1147.0428 | 1286.5371 | 55.5781 | 38.9046
Low | 366 | 366 | 20.8 | 0.069444 | 5.7778 | 233.4722 | 22.1767 | 415.5634 | 437.7401 | 102.5527 | 904.6845 | 671.2123 | 3878.1156 | 3878.1156 | 2437.458 | -1147.0428 | 1147.0428 | 1290.4152 | 56.1163 | 39.2814
Low | 367 | 367 | 21.2 | 0.18056 | 5.8889 | 607.0278 | 23.0379 | 415.5634 | 438.6012 | 266.637 | 1652.6568 | 1045.629 | 6157.5931 | 6157.5931 | 2443.6155 | -1147.0428 | 1147.0428 | 1296.5728 | 58.2954 | 40.8068
Low | 368 | 368 | 22.1 | 0.31944 | 6.1389 | 1073.9722 | 25.0354 | 415.5634 | 440.5988 | 471.7423 | 2588.5433 | 1514.571 | 9297.7833 | 9297.7833 | 2452.9133 | -1147.0428 | 1147.0428 | 1305.8706 | 63.3501 | 44.3451
Low | 369 | 369 | 23.5 | 0.30556 | 6.5278 | 1027.2778 | 28.3078 | 415.5634 | 443.8712 | 451.2318 | 2498.4267 | 1471.149 | 9603.3335 | 9603.3335 | 2462.5167 | -1147.0428 | 1147.0428 | 1315.4739 | 71.6306 | 50.1414
Low | 370 | 370 | 24.3 | 0.13889 | 6.75 | 466.9444 | 30.268 | 415.5634 | 445.8313 | 205.1053 | 1379.7202 | 912.7758 | 6161.2365 | 6161.2365 | 2468.6779 | -1147.0428 | 1147.0428 | 1321.6351 | 76.5906 | 53.6134
Low | 371 | 371 | 24.5 | -0.069444 | 6.8056 | -233.4722 | 30.7683 | 415.5634 | 446.3316 | -102.5527 | -20.6128 | 212.8594 | 1448.6265 | 1448.6265 | 2470.1265 | -1147.0428 | 1147.0428 | 1323.0838 | 77.8565 | 54.4996
Low | 372 | 372 | 23.8 | -0.44444 | 6.6111 | -1494.2222 | 29.0352 | 415.5634 | 444.5986 | -656.3371 | -2543.8459 | -1049.6237 | -6939.1787 | -6939.1787 | 2470.1265 | -1153.9819 | 1153.9819 | 1316.1446 | 73.4711 | 51.4298
Low | 373 | 373 | 21.3 | -0.84722 | 5.9167 | -2848.3611 | 23.2557 | 415.5634 | 438.8191 | -1251.1426 | -5257.9031 | -2409.542 | -14256.4569 | -14256.4569 | 2470.1265 | -1168.2384 | 1168.2384 | 1301.8881 | 58.8467 | 41.1927
Low | 374 | 374 | 17.7 | -0.95833 | 4.9167 | -3221.9167 | 16.059 | 415.5634 | 431.6223 | -1415.2269 | -6012.211 | -2790.2943 | -13718.9472 | -13718.9472 | 2470.1265 | -1181.9573 | 1181.9573 | 1288.1692 | 40.6358 | 28.4451
Low | 375 | 375 | 14.4 | -0.80556 | 4 | -2708.2778 | 10.6291 | 415.5634 | 426.1925 | -1189.611 | -4990.3631 | -2282.0853 | -9128.3413 | -9128.3413 | 2470.1265 | -1191.0857 | 1191.0857 | 1279.0408 | 26.896 | 18.8272
Low | 376 | 376 | 11.9 | -0.58333 | 3.3056 | -1961.1667 | 7.2588 | 415.5634 | 422.8222 | -861.4425 | -3499.5112 | -1538.3445 | -5085.0832 | -5085.0832 | 2470.1265 | -1196.1708 | 1196.1708 | 1273.9558 | 18.3678 | 12.8574
Low | 377 | 377 | 10.2 | -0.41667 | 2.8333 | -1400.8333 | 5.333 | 415.5634 | 420.8964 | -615.316 | -2380.7703 | -979.937 | -2776.4881 | -2776.4881 | 2470.1265 | -1198.9473 | 1198.9473 | 1271.1793 | 13.4947 | 9.4463
Low | 378 | 378 | 8.9 | -0.30556 | 2.4722 | -1027.2778 | 4.0602 | 415.5634 | 419.6236 | -451.2318 | -1634.932 | -607.6542 | -1502.2562 | -1502.2562 | 2470.1265 | -1200.4495 | 1200.4495 | 1269.677 | 10.2741 | 7.1919
Low | 379 | 379 | 8 | -0.23611 | 2.2222 | -793.8056 | 3.2806 | 415.5634 | 418.844 | -348.6791 | -1168.7672 | -374.9616 | -833.248 | -833.248 | 2470.1265 | -1201.2828 | 1201.2828 | 1268.8438 | 8.3012 | 5.8109
Low | 380 | 380 | 7.2 | -0.26389 | 2 | -887.1944 | 2.6573 | 415.5634 | 418.2206 | -389.7002 | -1356.1682 | -468.9738 | -937.9476 | -937.9476 | 2470.1265 | -1202.2207 | 1202.2207 | 1267.9058 | 6.724 | 4.7068
Low | 381 | 381 | 6.1 | -0.31944 | 1.6944 | -1073.9722 | 1.9073 | 415.5634 | 417.4707 | -471.7423 | -1730.4737 | -656.5015 | -1112.4053 | -1112.4053 | 2470.1265 | -1203.3331 | 1203.3331 | 1266.7934 | 4.8264 | 3.3785
Low | 382 | 382 | 4.9 | -0.33333 | 1.3611 | -1120.6667 | 1.2307 | 415.5634 | 416.7941 | -492.2528 | -1824.5392 | -703.8726 | -958.0488 | -958.0488 | 2470.1265 | -1204.2912 | 1204.2912 | 1265.8354 | 3.1143 | 2.18
Low | 383 | 383 | 3.7 | -0.36111 | 1.0278 | -1214.0556 | 0.70174 | 415.5634 | 416.2651 | -533.2739 | -2011.846 | -797.7904 | -819.9513 | -819.9513 | 2470.1265 | -1205.1111 | 1205.1111 | 1265.0154 | 1.7757 | 1.243
Low | 384 | 384 | 2.3 | -0.38889 | 0.63889 | -1307.4444 | 0.27116 | 415.5634 | 415.8345 | -574.295 | -2199.0544 | -891.6099 | -569.6397 | -569.6397 | 2470.1265 | -1205.6808 | 1205.6808 | 1264.4458 | 0.68615 | 0.4803
Low | 385 | 385 | 0.9 | -0.31944 | 0.25 | -1073.9722 | 0.04152 | 415.5634 | 415.6049 | -471.7423 | -1732.3396 | -658.3673 | -164.5918 | -164.5918 | 2470.1265 | -1205.8453 | 1205.8453 | 1264.2812 | 0.10506 | 0.073544
Low | 386 | 386 | 0 | -0.125 | 0 | -420.25 | 0 | 415.5634 | 415.5634 | -184.5948 | -424.9366 | -4.6866 | 0 | 0 | 2470.1265 | -1205.8453 | 1205.8453 | 1264.2812 | 0 | 0
Low | 387 | 387 | 0 | 0 | 0 | 0 | 0 | 415.5634 | 415.5634 | 0 | 415.5634 | 415.5634 | 0 | 0 | 2470.1265 | -1205.8453 | 1205.8453 | 1264.2812 | 0 | 0
Low | 388 | 388 | 0 | 0 | 0 | 0 | 0 | 415.5634 | 415.5634 | 0 | 415.5634 | 415.5634 | 0 | 0 | 2470.1265 | -1205.8453 | 1205.8453 | 1264.2812 | 0 | 0
Low | 389 | 389 | 0 | 0 | 0 | 0 | 0 | 415.5634 | 415.5634 | 0 | 415.5634 | 415.5634 | 0 | 0 | 2470.1265 | -1205.8453 | 1205.8453 | 1264.2812 | 0 | 0
Low | 390 | 390 | 0 | 0 | 0 | 0 | 0 | 415.5634 | 415.5634 | 0 | 415.5634 | 415.5634 | 0 | 0 | 2470.1265 | -1205.8453 | 1205.8453 | 1264.2812 | 0 | 0
Low | 391 | 391 | 0 | 0.069444 | 0 | 233.4722 | 0 | 415.5634 | 415.5634 | 102.5527 | 882.5078 | 649.0356 | 0 | 0 | 2470.1265 | -1205.8453 | 1205.8453 | 1264.2812 | 0 | 0
Low | 392 | 392 | 0.5 | 0.29167 | 0.13889 | 980.5833 | 0.012815 | 415.5634 | 415.5762 | 430.7212 | 2376.7429 | 1396.1595 | 193.911 | 193.911 | 2470.3204 | -1205.8453 | 1205.8453 | 1264.4751 | 0.032427 | 0.022699
Low | 393 | 393 | 2.1 | 0.59722 | 0.58333 | 2007.8611 | 0.22605 | 415.5634 | 415.7894 | 881.953 | 4431.5116 | 2423.6505 | 1413.7961 | 1413.7961 | 2471.7342 | -1205.8453 | 1205.8453 | 1265.8889 | 0.57201 | 0.4004
Low | 394 | 394 | 4.8 | 0.86111 | 1.3333 | 2895.0556 | 1.181 | 415.5634 | 416.7444 | 1271.6532 | 6206.8555 | 3311.7999 | 4415.7332 | 4415.7332 | 2476.15 | -1205.8453 | 1205.8453 | 1270.3046 | 2.9884 | 2.0919
Low | 395 | 395 | 8.3 | 1.0417 | 2.3056 | 3502.0833 | 3.5312 | 415.5634 | 419.0946 | 1538.2901 | 7423.2613 | 3921.1779 | 9040.4936 | 9040.4936 | 2485.1905 | -1205.8453 | 1205.8453 | 1279.3451 | 8.9355 | 6.2549
Low | 396 | 396 | 12.3 | 1.1528 | 3.4167 | 3875.6389 | 7.755 | 415.5634 | 423.3184 | 1702.3744 | 8174.5961 | 4298.9572 | 14688.1039 | 14688.1039 | 2499.8786 | -1205.8453 | 1205.8453 | 1294.0332 | 19.6233 | 13.7363
Low | 397 | 397 | 16.6 | 1.1944 | 4.6111 | 4015.7222 | 14.1249 | 415.5634 | 429.6883 | 1763.906 | 8461.1328 | 4445.4105 | 20498.2819 | 20498.2819 | 2520.3768 | -1205.8453 | 1205.8453 | 1314.5315 | 35.742 | 25.0194
Low | 398 | 398 | 20.9 | 1.0556 | 5.8056 | 3548.7778 | 22.3905 | 415.5634 | 437.9538 | 1558.8006 | 7535.5094 | 3986.7316 | 23145.1919 | 23145.1919 | 2543.522 | -1205.8453 | 1205.8453 | 1337.6767 | 56.6572 | 39.6601
Low | 399 | 399 | 24.2 | 0.65278 | 6.7222 | 2194.6389 | 30.0194 | 415.5634 | 445.5827 | 963.9951 | 4834.8605 | 2640.2216 | 17748.1564 | 17748.1564 | 2561.2702 | -1205.8453 | 1205.8453 | 1355.4249 | 75.9615 | 53.173
Low | 400 | 400 | 25.6 | 0.19444 | 7.1111 | 653.7222 | 33.5931 | 415.5634 | 449.1565 | 287.1475 | 1756.601 | 1102.8787 | 7842.6932 | 7842.6932 | 2569.1129 | -1205.8453 | 1205.8453 | 1363.2675 | 85.0046 | 59.5032
Low | 401 | 401 | 25.6 | -0.097222 | 7.1111 | -326.8611 | 33.5931 | 415.5634 | 449.1565 | -143.5737 | -204.5657 | 122.2954 | 869.6562 | 869.6562 | 2569.9825 | -1205.8453 | 1205.8453 | 1364.1372 | 85.0046 | 59.5032
Low | 402 | 402 | 24.9 | -0.31944 | 6.9167 | -1073.9722 | 31.7811 | 415.5634 | 447.3445 | -471.7423 | -1700.5999 | -626.6277 | -4334.175 | -4334.175 | 2569.9825 | -1210.1795 | 1210.1795 | 1359.803 | 80.4195 | 56.2937
Low | 403 | 403 | 23.3 | -0.45833 | 6.4722 | -1540.9167 | 27.828 | 415.5634 | 443.3914 | -676.8476 | -2638.4419 | -1097.5253 | -7103.4274 | -7103.4274 | 2569.9825 | -1217.2829 | 1217.2829 | 1352.6996 | 70.4165 | 49.2916
Low | 404 | 404 | 21.6 | -0.43056 | 6 | -1447.5278 | 23.9154 | 415.5634 | 439.4788 | -635.8266 | -2455.5768 | -1008.049 | -6048.2939 | -6048.2939 | 2569.9825 | -1223.3312 | 1223.3312 | 1346.6513 | 60.516 | 42.3612
Low | 405 | 405 | 20.2 | -0.40278 | 5.6111 | -1354.1389 | 20.9157 | 415.5634 | 436.4791 | -594.8055 | -2271.7987 | -917.6598 | -5149.0909 | -5149.0909 | 2569.9825 | -1228.4803 | 1228.4803 | 1341.5022 | 52.9256 | 37.0479
Low | 406 | 406 | 18.7 | -0.44444 | 5.1944 | -1494.2222 | 17.9248 | 415.5634 | 433.4882 | -656.3371 | -2554.9563 | -1060.7341 | -5509.9242 | -5509.9242 | 2569.9825 | -1233.9903 | 1233.9903 | 1335.9923 | 45.3572 | 31.75
Low | 407 | 407 | 17 | -0.47222 | 4.7222 | -1587.6111 | 14.8139 | 415.5634 | 430.3772 | -697.3582 | -2744.845 | -1157.2339 | -5464.7155 | -5464.7155 | 2569.9825 | -1239.455 | 1239.455 | 1330.5276 | 37.4853 | 26.2397
Low | 408 | 408 | 15.3 | -0.38889 | 4.25 | -1307.4444 | 11.9992 | 415.5634 | 427.5626 | -574.295 | -2187.3263 | -879.8818 | -3739.4978 | -3739.4978 | 2569.9825 | -1243.1945 | 1243.1945 | 1326.7881 | 30.3631 | 21.2541
Low | 409 | 409 | 14.2 | -0.19444 | 3.9444 | -653.7222 | 10.3359 | 415.5634 | 425.8993 | -287.1475 | -881.5452 | -227.823 | -898.6351 | -898.6351 | 2569.9825 | -1244.0931 | 1244.0931 | 1325.8894 | 26.1541 | 18.3079
Low | 410 | 410 | 13.9 | -0.027778 | 3.8611 | -93.3889 | 9.9038 | 415.5634 | 425.4671 | -41.0211 | 238.6894 | 332.0782 | 1282.191 | 1282.191 | 2571.2647 | -1244.0931 | 1244.0931 | 1327.1716 | 25.0606 | 17.5425
Low | 411 | 411 | 14 | 0.041667 | 3.8889 | 140.0833 | 10.0468 | 415.5634 | 425.6101 | 61.5316 | 705.7768 | 565.6935 | 2199.9191 | 2199.9191 | 2573.4647 | -1244.0931 | 1244.0931 | 1329.3716 | 25.4225 | 17.7958
Low | 412 | 412 | 14.2 | 0.069444 | 3.9444 | 233.4722 | 10.3359 | 415.5634 | 425.8993 | 102.5527 | 892.8437 | 659.3715 | 2600.8541 | 2600.8541 | 2576.0655 | -1244.0931 | 1244.0931 | 1331.9724 | 26.1541 | 18.3079
Low | 413 | 413 | 14.5 | 0.097222 | 4.0278 | 326.8611 | 10.7772 | 415.5634 | 426.3406 | 143.5737 | 1080.0628 | 753.2017 | 3033.7291 | 3033.7291 | 2579.0992 | -1244.0931 | 1244.0931 | 1335.0061 | 27.2709 | 19.0896
Low | 414 | 414 | 14.9 | 0.19444 | 4.1389 | 653.7222 | 11.38 | 415.5634 | 426.9434 | 287.1475 | 1734.3878 | 1080.6656 | 4472.7549 | 4472.7549 | 2583.572 | -1244.0931 | 1244.0931 | 1339.4789 | 28.7962 | 20.1573
Low | 415 | 415 | 15.9 | 0.34722 | 4.4167 | 1167.3611 | 12.9588 | 415.5634 | 428.5222 | 512.7634 | 2763.2444 | 1595.8833 | 7048.4845 | 7048.4845 | 2590.6205 | -1244.0931 | 1244.0931 | 1346.5274 | 32.7912 | 22.9538
Low | 416 | 416 | 17.4 | 0.38889 | 4.8333 | 1307.4444 | 15.5192 | 415.5634 | 431.0826 | 574.295 | 3045.9715 | 1738.527 | 8402.8806 | 8402.8806 | 2599.0234 | -1244.0931 | 1244.0931 | 1354.9303 | 39.27 | 27.489
Low | 417 | 417 | 18.7 | 0.23611 | 5.1944 | 793.8056 | 17.9248 | 415.5634 | 433.4882 | 348.6791 | 2021.0993 | 1227.2937 | 6375.109 | 6375.109 | 2605.3985 | -1244.0931 | 1244.0931 | 1361.3054 | 45.3572 | 31.75
Low | 418 | 418 | 19.1 | 0.013889 | 5.3056 | 46.6944 | 18.6998 | 415.5634 | 434.2632 | 20.5105 | 527.6521 | 480.9576 | 2551.7475 | 2551.7475 | 2607.9502 | -1244.0931 | 1244.0931 | 1363.8571 | 47.3183 | 33.1228
Low | 419 | 419 | 18.8 | -0.20833 | 5.2222 | -700.4167 | 18.117 | 415.5634 | 433.6804 | -307.658 | -967.153 | -266.7363 | -1392.9562 | -1392.9562 | 2607.9502 | -1245.4861 | 1245.4861 | 1362.4642 | 45.8436 | 32.0905
Low | 420 | 420 | 17.6 | -0.30556 | 4.8889 | -1027.2778 | 15.878 | 415.5634 | 431.4414 | -451.2318 | -1623.1142 | -595.8364 | -2912.9779 | -2912.9779 | 2607.9502 | -1248.399 | 1248.399 | 1359.5512 | 40.178 | 28.1246
Low | 421 | 421 | 16.6 | -0.19444 | 4.6111 | -653.7222 | 14.1249 | 415.5634 | 429.6883 | -287.1475 | -877.7561 | -224.0339 | -1033.0452 | -1033.0452 | 2607.9502 | -1249.4321 | 1249.4321 | 1358.5181 | 35.742 | 25.0194
Low | 422 | 422 | 16.2 | -0.027778 | 4.5 | -93.3889 | 13.4524 | 415.5634 | 429.0158 | -41.0211 | 242.238 | 335.6269 | 1510.3211 | 1510.3211 | 2609.4605 | -1249.4321 | 1249.4321 | 1360.0285 | 34.0403 | 23.8282
Low | 423 | 423 | 16.4 | 0.13889 | 4.5556 | 466.9444 | 13.7866 | 415.5634 | 429.35 | 205.1053 | 1363.2389 | 896.2945 | 4083.1192 | 4083.1192 | 2613.5437 | -1249.4321 | 1249.4321 | 1364.1116 | 34.8859 | 24.4202
Low | 424 | 424 | 17.2 | 0.375 | 4.7778 | 1260.75 | 15.1645 | 415.5634 | 430.7279 | 553.7844 | 2952.2279 | 1691.4779 | 8081.5053 | 8081.5053 | 2621.6252 | -1249.4321 | 1249.4321 | 1372.1931 | 38.3725 | 26.8607
Low | 425 | 425 | 19.1 | 0.75 | 5.3056 | 2521.5 | 18.6998 | 415.5634 | 434.2632 | 1107.5689 | 5477.2632 | 2955.7632 | 15681.9658 | 15681.9658 | 2637.3071 | -1249.4321 | 1249.4321 | 1387.875 | 47.3183 | 33.1228
Low | 426 | 426 | 22.6 | 1.1528 | 6.2778 | 3875.6389 | 26.1811 | 415.5634 | 441.7445 | 1702.3744 | 8193.0222 | 4317.3833 | 27103.5732 | 27103.5732 | 2664.4107 | -1249.4321 | 1249.4321 | 1414.9786 | 66.249 | 46.3743
Low | 427 | 427 | 27.4 | 1.25 | 7.6111 | 4202.5 | 38.4833 | 415.5634 | 454.0466 | 1845.9481 | 8859.0466 | 4656.5466 | 35441.4938 | 35441.4938 | 2699.8522 | -1249.4321 | 1249.4321 | 1450.4201 | 97.3787 | 68.1651
Low | 428 | 428 | 31.6 | 0.83333 | 8.7778 | 2801.6667 | 51.1853 | 415.5634 | 466.7486 | 1230.6321 | 6070.082 | 3268.4153 | 28689.4231 | 28689.4231 | 2728.5416 | -1249.4321 | 1249.4321 | 1479.1095 | 129.52 | 90.664
Low | 429 | 429 | 33.4 | 0.26389 | 9.2778 | 887.1944 | 57.1826 | 415.5634 | 472.7459 | 389.7002 | 2247.1348 | 1359.9404 | 12617.2246 | 12617.2246 | 2741.1588 | -1249.4321 | 1249.4321 | 1491.7268 | 144.6957 | 101.287
Low | 430 | 430 | 33.5 | -0.083333 | 9.3056 | -280.1667 | 57.5255 | 415.5634 | 473.0889 | -123.0632 | -87.2445 | 192.9222 | 1795.2482 | 1795.2482 | 2742.9541 | -1249.4321 | 1249.4321 | 1493.522 | 145.5634 | 101.8944
Low | 431 | 431 | 32.8 | -0.22222 | 9.1111 | -747.1111 | 55.1466 | 415.5634 | 470.7099 | -328.1686 | -1023.5123 | -276.4012 | -2518.3219 | -2518.3219 | 2742.9541 | -1251.9504 | 1251.9504 | 1491.0037 | 139.5438 | 97.6806
Low | 432 | 432 | 31.9 | -0.20833 | 8.8611 | -700.4167 | 52.1617 | 415.5634 | 467.7251 | -307.658 | -933.1082 | -232.6916 | -2061.9057 | -2061.9057 | 2742.9541 | -1254.0123 | 1254.0123 | 1488.9418 | 131.9909 | 92.3936
Low | 433 | 433 | 31.3 | -0.11111 | 8.6944 | -373.5556 | 50.218 | 415.5634 | 465.7814 | -164.0843 | -281.3297 | 92.2258 | 801.8522 | 801.8522 | 2743.7559 | -1254.0123 | 1254.0123 | 1489.7436 | 127.0724 | 88.9507
Low | 434 | 434 | 31.1 | -0.097222 | 8.6389 | -326.8611 | 49.5783 | 415.5634 | 465.1417 | -143.5737 | -188.5806 | 138.2805 | 1194.5902 | 1194.5902 | 2744.9505 | -1254.0123 | 1254.0123 | 1490.9382 | 125.4537 | 87.8176
Low | 435 | 435 | 30.6 | -0.26389 | 8.5 | -887.1944 | 47.9969 | 415.5634 | 463.5603 | -389.7002 | -1310.8286 | -423.6341 | -3600.8901 | -3600.8901 | 2744.9505 | -1257.6132 | 1257.6132 | 1487.3373 | 121.4523 | 85.0166
Low | 436 | 436 | 29.2 | -0.54167 | 8.1111 | -1821.0833 | 43.7055 | 415.5634 | 459.2689 | -799.9109 | -3182.8978 | -1361.8144 | -11045.8282 | -11045.8282 | 2744.9505 | -1268.659 | 1268.659 | 1476.2915 | 110.5932 | 77.4152
Low | 437 | 437 | 26.7 | -0.86111 | 7.4167 | -2895.0556 | 36.5421 | 415.5634 | 452.1054 | -1271.6532 | -5338.0057 | -2442.9501 | -18118.5466 | -18118.5466 | 2744.9505 | -1286.7776 | 1286.7776 | 1458.173 | 92.4667 | 64.7267
Low | 438 | 438 | 23 | -1.1806 | 6.3889 | -3969.0278 | 27.116 | 415.5634 | 442.6794 | -1743.3955 | -7495.3761 | -3526.3484 | -22529.4479 | -22529.4479 | 2744.9505 | -1309.307 | 1309.307 | 1435.6435 | 68.6149 | 48.0304
Low | 439 | 439 | 18.2 | -1.4028 | 5.0556 | -4716.1389 | 16.9791 | 415.5634 | 432.5424 | -2071.564 | -8999.7354 | -4283.5965 | -21655.9599 | -21655.9599 | 2744.9505 | -1330.963 | 1330.963 | 1413.9875 | 42.9641 | 30.0749
Low | 440 | 440 | 12.9 | -1.4583 | 3.5833 | -4902.9167 | 8.53 | 415.5634 | 424.0934 | -2153.6061 | -9381.7399 | -4478.8233 | -16049.1167 | -16049.1167 | 2744.9505 | -1347.0121 | 1347.0121 | 1397.9384 | 21.5845 | 15.1092
Low | 441 | 441 | 7.7 | -1.2639 | 2.1389 | -4249.1944 | 3.0392 | 415.5634 | 418.6025 | -1866.4587 | -8079.7864 | -3830.5919 | -8193.2105 | -8193.2105 | 2744.9505 | -1355.2053 | 1355.2053 | 1389.7452 | 7.6903 | 5.3832
Low | 442 | 442 | 3.8 | -0.88889 | 1.0556 | -2988.4444 | 0.74018 | 415.5634 | 416.3036 | -1312.6742 | -5560.5853 | -2572.1409 | -2715.0376 | -2715.0376 | 2744.9505 | -1357.9203 | 1357.9203 | 1387.0302 | 1.873 | 1.3111
Low | 443 | 443 | 1.3 | -0.5 | 0.36111 | -1681 | 0.086628 | 415.5634 | 415.65 | -738.3792 | -2946.35 | -1265.35 | -456.9319 | -456.9319 | 2744.9505 | -1358.3773 | 1358.3773 | 1386.5733 | 0.2192 | 0.15344
Low | 444 | 444 | 0.2 | -0.18056 | 0.055556 | -607.0278 | 0.0020504 | 415.5634 | 415.5654 | -266.637 | -798.4901 | -191.4624 | -10.6368 | -10.6368 | 2744.9505 | -1358.3879 | 1358.3879 | 1386.5626 | 0.0051883 | 0.0036318
Low | 445 | 445 | 0 | -0.027778 | 0 | -93.3889 | 0 | 415.5634 | 415.5634 | -41.0211 | 228.7856 | 322.1745 | 0 | 0 | 2744.9505 | -1358.3879 | 1358.3879 | 1386.5626 | 0 | 0
Low | 446 | 446 | 0 | 0 | 0 | 0 | 0 | 415.5634 | 415.5634 | 0 | 415.5634 | 415.5634 | 0 | 0 | 2744.9505 | -1358.3879 | 1358.3879 | 1386.5626 | 0 | 0
Low | 447 | 447 | 0 | 0 | 0 | 0 | 0 | 415.5634 | 415.5634 | 0 | 415.5634 | 415.5634 | 0 | 0 | 2744.9505 | -1358.3879 | 1358.3879 | 1386.5626 | 0 | 0
Low | 448 | 448 | 0 | 0 | 0 | 0 | 0 | 415.5634 | 415.5634 | 0 | 415.5634 | 415.5634 | 0 | 0 | 2744.9505 | -1358.3879 | 1358.3879 | 1386.5626 | 0 | 0
Low | 449 | 449 | 0 | 0 | 0 | 0 | 0 | 415.5634 | 415.5634 | 0 | 415.5634 | 415.5634 | 0 | 0 | 2744.9505 | -1358.3879 | 1358.3879 | 1386.5626 | 0 | 0
Low | 450 | 450 | 0 | 0 | 0 | 0 | 0 | 415.5634 | 415.5634 | 0 | 415.5634 | 415.5634 | 0 | 0 | 2744.9505 | -1358.3879 | 1358.3879 | 1386.5626 | 0 | 0
Low | 451 | 451 | 0 | 0 | 0 | 0 | 0 | 415.5634 | 415.5634 | 0 | 415.5634 | 415.5634 | 0 | 0 | 2744.9505 | -1358.3879 | 1358.3879 | 1386.5626 | 0 | 0
Low | 452 | 452 | 0 | 0 | 0 | 0 | 0 | 415.5634 | 415.5634 | 0 | 415.5634 | 415.5634 | 0 | 0 | 2744.9505 | -1358.3879 | 1358.3879 | 1386.5626 | 0 | 0
Low | 453 | 453 | 0 | 0 | 0 | 0 | 0 | 415.5634 | 415.5634 | 0 | 415.5634 | 415.5634 | 0 | 0 | 2744.9505 | -1358.3879 | 1358.3879 | 1386.5626 | 0 | 0
Low | 454 | 454 | 0 | 0 | 0 | 0 | 0 | 415.5634 | 415.5634 | 0 | 415.5634 | 415.5634 | 0 | 0 | 2744.9505 | -1358.3879 | 1358.3879 | 1386.5626 | 0 | 0
Low | 455 | 455 | 0 | 0 | 0 | 0 | 0 | 415.5634 | 415.5634 | 0 | 415.5634 | 415.5634 | 0 | 0 | 2744.9505 | -1358.3879 | 1358.3879 | 1386.5626 | 0 | 0
Low | 456 | 456 | 0 | 0 | 0 | 0 | 0 | 415.5634 | 415.5634 | 0 | 415.5634 | 415.5634 | 0 | 0 | 2744.9505 | -1358.3879 | 1358.3879 | 1386.5626 | 0 | 0
Low | 457 | 457 | 0 | 0 | 0 | 0 | 0 | 415.5634 | 415.5634 | 0 | 415.5634 | 415.5634 | 0 | 0 | 2744.9505 | -1358.3879 | 1358.3879 | 1386.5626 | 0 | 0
Low | 458 | 458 | 0 | 0 | 0 | 0 | 0 | 415.5634 | 415.5634 | 0 | 415.5634 | 415.5634 | 0 | 0 | 2744.9505 | -1358.3879 | 1358.3879 | 1386.5626 | 0 | 0
Low | 459 | 459 | 0 | 0 | 0 | 0 | 0 | 415.5634 | 415.5634 | 0 | 415.5634 | 415.5634 | 0 | 0 | 2744.9505 | -1358.3879 | 1358.3879 | 1386.5626 | 0 | 0
Low | 460 | 460 | 0 | 0 | 0 | 0 | 0 | 415.5634 | 415.5634 | 0 | 415.5634 | 415.5634 | 0 | 0 | 2744.9505 | -1358.3879 | 1358.3879 | 1386.5626 | 0 | 0
Low | 461 | 461 | 0 | 0 | 0 | 0 | 0 | 415.5634 | 415.5634 | 0 | 415.5634 | 415.5634 | 0 | 0 | 2744.9505 | -1358.3879 | 1358.3879 | 1386.5626 | 0 | 0
Low | 462 | 462 | 0 | 0 | 0 | 0 | 0 | 415.5634 | 415.5634 | 0 | 415.5634 | 415.5634 | 0 | 0 | 2744.9505 | -1358.3879 | 1358.3879 | 1386.5626 | 0 | 0
Low | 463 | 463 | 0 | 0 | 0 | 0 | 0 | 415.5634 | 415.5634 | 0 | 415.5634 | 415.5634 | 0 | 0 | 2744.9505 | -1358.3879 | 1358.3879 | 1386.5626 | 0 | 0
Low | 464 | 464 | 0 | 0 | 0 | 0 | 0 | 415.5634 | 415.5634 | 0 | 415.5634 | 415.5634 | 0 | 0 | 2744.9505 | -1358.3879 | 1358.3879 | 1386.5626 | 0 | 0
Low | 465 | 465 | 0 | 0 | 0 | 0 | 0 | 415.5634 | 415.5634 | 0 | 415.5634 | 415.5634 | 0 | 0 | 2744.9505 | -1358.3879 | 1358.3879 | 1386.5626 | 0 | 0
Low | 466 | 466 | 0 | 0 | 0 | 0 | 0 | 415.5634 | 415.5634 | 0 | 415.5634 | 415.5634 | 0 | 0 | 2744.9505 | -1358.3879 | 1358.3879 | 1386.5626 | 0 | 0
Low | 467 | 467 | 0 | 0 | 0 | 0 | 0 | 415.5634 | 415.5634 | 0 | 415.5634 | 415.5634 | 0 | 0 | 2744.9505 | -1358.3879 | 1358.3879 | 1386.5626 | 0 | 0
Low | 468 | 468 | 0 | 0 | 0 | 0 | 0 | 415.5634 | 415.5634 | 0 | 415.5634 | 415.5634 | 0 | 0 | 2744.9505 | -1358.3879 | 1358.3879 | 1386.5626 | 0 | 0
Low | 469 | 469 | 0 | 0 | 0 | 0 | 0 | 415.5634 | 415.5634 | 0 | 415.5634 | 415.5634 | 0 | 0 | 2744.9505 | -1358.3879 | 1358.3879 | 1386.5626 | 0 | 0
Low | 470 | 470 | 0 | 0 | 0 | 0 | 0 | 415.5634 | 415.5634 | 0 | 415.5634 | 415.5634 | 0 | 0 | 2744.9505 | -1358.3879 | 1358.3879 | 1386.5626 | 0 | 0
Low | 471 | 471 | 0 | 0 | 0 | 0 | 0 | 415.5634 | 415.5634 | 0 | 415.5634 | 415.5634 | 0 | 0 | 2744.9505 | -1358.3879 | 1358.3879 | 1386.5626 | 0 | 0
Low | 472 | 472 | 0 | 0 | 0 | 0 | 0 | 415.5634 | 415.5634 | 0 | 415.5634 | 415.5634 | 0 | 0 | 2744.9505 | -1358.3879 | 1358.3879 | 1386.5626 | 0 | 0
Low | 473 | 473 | 0 | 0 | 0 | 0 | 0 | 415.5634 | 415.5634 | 0 | 415.5634 | 415.5634 | 0 | 0 | 2744.9505 | -1358.3879 | 1358.3879 | 1386.5626 | 0 | 0
Low | 474 | 474 | 0 | 0 | 0 | 0 | 0 | 415.5634 | 415.5634 | 0 | 415.5634 | 415.5634 | 0 | 0 | 2744.9505 | -1358.3879 | 1358.3879 | 1386.5626 | 0 | 0
Low | 475 | 475 | 0 | 0 | 0 | 0 | 0 | 415.5634 | 415.5634 | 0 | 415.5634 | 415.5634 | 0 | 0 | 2744.9505 | -1358.3879 | 1358.3879 | 1386.5626 | 0 | 0
Low | 476 | 476 | 0 | 0 | 0 | 0 | 0 | 415.5634 | 415.5634 | 0 | 415.5634 | 415.5634 | 0 | 0 | 2744.9505 | -1358.3879 | 1358.3879 | 1386.5626 | 0 | 0
Low | 477 | 477 | 0 | 0 | 0 | 0 | 0 | 415.5634 | 415.5634 | 0 | 415.5634 | 415.5634 | 0 | 0 | 2744.9505 | -1358.3879 | 1358.3879 | 1386.5626 | 0 | 0
Low | 478 | 478 | 0 | 0 | 0 | 0 | 0 | 415.5634 | 415.5634 | 0 | 415.5634 | 415.5634 | 0 | 0 | 2744.9505 | -1358.3879 | 1358.3879 | 1386.5626 | 0 | 0
Low | 479 | 479 | 0 | 0 | 0 | 0 | 0 | 415.5634 | 415.5634 | 0 | 415.5634 | 415.5634 | 0 | 0 | 2744.9505 | -1358.3879 | 1358.3879 | 1386.5626 | 0 | 0
Low | 480 | 480 | 0 | 0 | 0 | 0 | 0 | 415.5634 | 415.5634 | 0 | 415.5634 | 415.5634 | 0 | 0 | 2744.9505 | -1358.3879 | 1358.3879 | 1386.5626 | 0 | 0
Low | 481 | 481 | 0 | 0 | 0 | 0 | 0 | 415.5634 | 415.5634 | 0 | 415.5634 | 415.5634 | 0 | 0 | 2744.9505 | -1358.3879 | 1358.3879 | 1386.5626 | 0 | 0
Low | 482 | 482 | 0 | 0 | 0 | 0 | 0 | 415.5634 | 415.5634 | 0 | 415.5634 | 415.5634 | 0 | 0 | 2744.9505 | -1358.3879 | 1358.3879 | 1386.5626 | 0 | 0
Low | 483 | 483 | 0 | 0 | 0 | 0 | 0 | 415.5634 | 415.5634 | 0 | 415.5634 | 415.5634 | 0 | 0 | 2744.9505 | -1358.3879 | 1358.3879 | 1386.5626 | 0 | 0
Low | 484 | 484 | 0 | 0 | 0 | 0 | 0 | 415.5634 | 415.5634 | 0 | 415.5634 | 415.5634 | 0 | 0 | 2744.9505 | -1358.3879 | 1358.3879 | 1386.5626 | 0 | 0
Low | 485 | 485 | 0 | 0 | 0 | 0 | 0 | 415.5634 | 415.5634 | 0 | 415.5634 | 415.5634 | 0 | 0 | 2744.9505 | -1358.3879 | 1358.3879 | 1386.5626 | 0 | 0
Low | 486 | 486 | 0 | 0 | 0 | 0 | 0 | 415.5634 | 415.5634 | 0 | 415.5634 | 415.5634 | 0 | 0 | 2744.9505 | -1358.3879 | 1358.3879 | 1386.5626 | 0 | 0
Low | 487 | 487 | 0 | 0 | 0 | 0 | 0 | 415.5634 | 415.5634 | 0 | 415.5634 | 415.5634 | 0 | 0 | 2744.9505 | -1358.3879 | 1358.3879 | 1386.5626 | 0 | 0
Low | 488 | 488 | 0 | 0 | 0 | 0 | 0 | 415.5634 | 415.5634 | 0 | 415.5634 | 415.5634 | 0 | 0 | 2744.9505 | -1358.3879 | 1358.3879 | 1386.5626 | 0 | 0
Low | 489 | 489 | 0 | 0 | 0 | 0 | 0 | 415.5634 | 415.5634 | 0 | 415.5634 | 415.5634 | 0 | 0 | 2744.9505 | -1358.3879 | 1358.3879 | 1386.5626 | 0 | 0
Low | 490 | 490 | 0 | 0 | 0 | 0 | 0 | 415.5634 | 415.5634 | 0 | 415.5634 | 415.5634 | 0 | 0 | 2744.9505 | -1358.3879 | 1358.3879 | 1386.5626 | 0 | 0
Low | 491 | 491 | 0 | 0 | 0 | 0 | 0 | 415.5634 | 415.5634 | 0 | 415.5634 | 415.5634 | 0 | 0 | 2744.9505 | -1358.3879 | 1358.3879 | 1386.5626 | 0 | 0
Low | 492 | 492 | 0 | 0 | 0 | 0 | 0 | 415.5634 | 415.5634 | 0 | 415.5634 | 415.5634 | 0 | 0 | 2744.9505 | -1358.3879 | 1358.3879 | 1386.5626 | 0 | 0
Low | 493 | 493 | 0 | 0 | 0 | 0 | 0 | 415.5634 | 415.5634 | 0 | 415.5634 | 415.5634 | 0 | 0 | 2744.9505 | -1358.3879 | 1358.3879 | 1386.5626 | 0 | 0
Low | 494 | 494 | 0 | 0 | 0 | 0 | 0 | 415.5634 | 415.5634 | 0 | 415.5634 | 415.5634 | 0 | 0 | 2744.9505 | -1358.3879 | 1358.3879 | 1386.5626 | 0 | 0
Low | 495 | 495 | 0 | 0 | 0 | 0 | 0 | 415.5634 | 415.5634 | 0 | 415.5634 | 415.5634 | 0 | 0 | 2744.9505 | -1358.3879 | 1358.3879 | 1386.5626 | 0 | 0
Low | 496 | 496 | 0 | 0 | 0 | 0 | 0 | 415.5634 | 415.5634 | 0 | 415.5634 | 415.5634 | 0 | 0 | 2744.9505 | -1358.3879 | 1358.3879 | 1386.5626 | 0 | 0
Low | 497 | 497 | 0 | 0 | 0 | 0 | 0 | 415.5634 | 415.5634 | 0 | 415.5634 | 415.5634 | 0 | 0 | 2744.9505 | -1358.3879 | 1358.3879 | 1386.5626 | 0 | 0
Low | 498 | 498 | 0 | 0 | 0 | 0 | 0 | 415.5634 | 415.5634 | 0 | 415.5634 | 415.5634 | 0 | 0 | 2744.9505 | -1358.3879 | 1358.3879 | 1386.5626 | 0 | 0
Low | 499 | 499 | 0 | 0 | 0 | 0 | 0 | 415.5634 | 415.5634 | 0 | 415.5634 | 415.5634 | 0 | 0 | 2744.9505 | -1358.3879 | 1358.3879 | 1386.5626 | 0 | 0
Low | 500 | 500 | 0 | 0 | 0 | 0 | 0 | 415.5634 | 415.5634 | 0 | 415.5634 | 415.5634 | 0 | 0 | 2744.9505 | -1358.3879 | 1358.3879 | 1386.5626 | 0 | 0
Low | 501 | 501 | 0 | 0 | 0 | 0 | 0 | 415.5634 | 415.5634 | 0 | 415.5634 | 415.5634 | 0 | 0 | 2744.9505 | -1358.3879 | 1358.3879 | 1386.5626 | 0 | 0
Low | 502 | 502 | 0 | 0 | 0 | 0 | 0 | 415.5634 | 415.5634 | 0 | 415.5634 | 415.5634 | 0 | 0 | 2744.9505 | -1358.3879 | 1358.3879 | 1386.5626 | 0 | 0
Low | 503 | 503 | 0 | 0 | 0 | 0 | 0 | 415.5634 | 415.5634 | 0 | 415.5634 | 415.5634 | 0 | 0 | 2744.9505 | -1358.3879 | 1358.3879 | 1386.5626 | 0 | 0
Low | 504 | 504 | 0 | 0 | 0 | 0 | 0 | 415.5634 | 415.5634 | 0 | 415.5634 | 415.5634 | 0 | 0 | 2744.9505 | -1358.3879 | 1358.3879 | 1386.5626 | 0 | 0
Low | 505 | 505 | 0 | 0 | 0 | 0 | 0 | 415.5634 | 415.5634 | 0 | 415.5634 | 415.5634 | 0 | 0 | 2744.9505 | -1358.3879 | 1358.3879 | 1386.5626 | 0 | 0
Low | 506 | 506 | 0 | 0 | 0 | 0 | 0 | 415.5634 | 415.5634 | 0 | 415.5634 | 415.5634 | 0 | 0 | 2744.9505 | -1358.3879 | 1358.3879 | 1386.5626 | 0 | 0
Low | 507 | 507 | 0 | 0 | 0 | 0 | 0 | 415.5634 | 415.5634 | 0 | 415.5634 | 415.5634 | 0 | 0 | 2744.9505 | -1358.3879 | 1358.3879 | 1386.5626 | 0 | 0
Low | 508 | 508 | 0 | 0 | 0 | 0 | 0 | 415.5634 | 415.5634 | 0 | 415.5634 | 415.5634 | 0 | 0 | 2744.9505 | -1358.3879 | 1358.3879 | 1386.5626 | 0 | 0
Low | 509 | 509 | 0 | 0 | 0 | 0 | 0 | 415.5634 | 415.5634 | 0 | 415.5634 | 415.5634 | 0 | 0 | 2744.9505 | -1358.3879 | 1358.3879 | 1386.5626 | 0 | 0
Low | 510 | 510 | 0 | 0 | 0 | 0 | 0 | 415.5634 | 415.5634 | 0 | 415.5634 | 415.5634 | 0 | 0 | 2744.9505 | -1358.3879 | 1358.3879 | 1386.5626 | 0 | 0
Low | 511 | 511 | 0 | 0.069444 | 0 | 233.4722 | 0 | 415.5634 | 415.5634 | 102.5527 | 882.5078 | 649.0356 | 0 | 0 | 2744.9505 | -1358.3879 | 1358.3879 | 1386.5626 | 0 | 0
Low | 512 | 512 | 0.5 | 0.34722 | 0.13889 | 1167.3611 | 0.012815 | 415.5634 | 415.5762 | 512.7634 | 2750.2984 | 1582.9373 | 219.8524 | 219.8524 | 2745.1704 | -1358.3879 | 1358.3879 | 1386.7825 | 0.032427 | 0.022699
Low | 513 | 513 | 2.5 | 0.84722 | 0.69444 | 2848.3611 | 0.32037 | 415.5634 | 415.8837 | 1251.1426 | 6112.606 | 3264.2449 | 2266.8367 | 2266.8367 | 2747.4372 | -1358.3879 | 1358.3879 | 1389.0493 | 0.81067 | 0.56747
Low | 514 | 514 | 6.6 | 1.2917 | 1.8333 | 4342.5833 | 2.2328 | 415.5634 | 417.7962 | 1907.4797 | 9102.9629 | 4760.3796 | 8727.3625 | 8727.3625 | 2756.1646 | -1358.3879 | 1358.3879 | 1397.7767 | 5.65 | 3.955
Low | 515 | 515 | 11.8 | 1.4167 | 3.2778 | 4762.8333 | 7.1373 | 415.5634 | 422.7007 | 2092.0745 | 9948.3674 | 5185.534 | 16997.0282 | 16997.0282 | 2773.1616 | -1358.3879 | 1358.3879 | 1414.7737 | 18.0604 | 12.6423
Low | 516 | 516 | 16.8 | 1.2083 | 4.6667 | 4062.4167 | 14.4674 | 415.5634 | 430.0307 | 1784.4165 | 8554.8641 | 4492.4474 | 20964.7545 | 20964.7545 | 2794.1264 | -1358.3879 | 1358.3879 | 1435.7385 | 36.6084 | 25.6259
Low | 517 | 517 | 20.5 | 0.70833 | 5.6944 | 2381.4167 | 21.5416 | 415.5634 | 437.105 | 1046.0373 | 5199.9383 | 2818.5217 | 16049.915 | 16049.915 | 2810.1763 | -1358.3879 | 1358.3879 | 1451.7884 | 54.5093 | 38.1565
Low | 518 | 518 | 21.9 | 0.19444 | 6.0833 | 653.7222 | 24.5844 | 415.5634 | 440.1477 | 287.1475 | 1747.5922 | 1093.87 | 6654.3756 | 6654.3756 | 2816.8307 | -1358.3879 | 1358.3879 | 1458.4427 | 62.2087 | 43.5461
Low | 519 | 519 | 21.9 | -0.083333 | 6.0833 | -280.1667 | 24.5844 | 415.5634 | 440.1477 | -123.0632 | -120.1856 | 159.9811 | 973.2182 | 973.2182 | 2817.8039 | -1358.3879 | 1358.3879 | 1459.416 | 62.2087 | 43.5461
Low | 520 | 520 | 21.3 | -0.22222 | 5.9167 | -747.1111 | 23.2557 | 415.5634 | 438.8191 | -328.1686 | -1055.4031 | -308.292 | -1824.0611 | -1824.0611 | 2817.8039 | -1360.212 | 1360.212 | 1457.5919 | 58.8467 | 41.1927
Low | 521 | 521 | 20.3 | -0.29167 | 5.6389 | -980.5833 | 21.1233 | 415.5634 | 436.6867 | -430.7212 | -1524.4799 | -543.8966 | -3066.9726 | -3066.9726 | 2817.8039 | -1363.279 | 1363.279 | 1454.5249 | 53.4509 | 37.4156
Low | 522 | 522 | 19.2 | -0.34722 | 5.3333 | -1167.3611 | 18.8961 | 415.5634 | 434.4595 | -512.7634 | -1900.2627 | -732.9016 | -3908.8085 | -3908.8085 | 2817.8039 | -1367.1878 | 1367.1878 | 1450.6161 | 47.8151 | 33.4706
Low | 523 | 523 | 17.8 | -0.51389 | 4.9444 | -1727.6944 | 16.2409 | 415.5634 | 431.8043 | -758.8898 | -3023.5846 | -1295.8901 | -6407.4569 | -6407.4569 | 2817.8039 | -1373.5952 | 1373.5952 | 1444.2087 | 41.0963 | 28.7674
Low | 524 | 524 | 15.5 | -0.81944 | 4.3056 | -2754.9722 | 12.315 | 415.5634 | 427.8784 | -1210.1215 | -5082.0661 | -2327.0939 | -10019.4319 | -10019.4319 | 2817.8039 | -1383.6146 | 1383.6146 | 1434.1892 | 31.1621 | 21.8134
Low | 525 | 525 | 11.9 | -1.0972 | 3.3056 | -3688.8611 | 7.2588 | 415.5634 | 422.8222 | -1620.3322 | -6954.9001 | -3266.0389 | -10796.0732 | -10796.0732 | 2817.8039 | -1394.4107 | 1394.4107 | 1423.3932 | 18.3678 | 12.8574
Low | 526 | 526 | 7.6 | -1.0972 | 2.1111 | -3688.8611 | 2.9607 | 415.5634 | 418.5241 | -1620.3322 | -6959.1981 | -3270.337 | -6904.0448 | -6904.0448 | 2817.8039 | -1401.3148 | 1401.3148 | 1416.4891 | 7.4919 | 5.2443
Low | 527 | 527 | 4 | -0.77778 | 1.1111 | -2614.8889 | 0.82015 | 415.5634 | 416.3835 | -1148.5899 | -4813.3943 | -2198.5054 | -2442.7837 | -2442.7837 | 2817.8039 | -1403.7576 | 1403.7576 | 1414.0463 | 2.0753 | 1.4527
Low | 528 | 528 | 2 | -0.41667 | 0.55556 | -1400.8333 | 0.20504 | 415.5634 | 415.7684 | -615.316 | -2385.8983 | -985.0649 | -547.2583 | -547.2583 | 2817.8039 | -1404.3048 | 1404.3048 | 1413.4991 | 0.51883 | 0.36318
Low | 529 | 529 | 1 | -0.27778 | 0.27778 | -933.8889 | 0.051259 | 415.5634 | 415.6146 | -410.2107 | -1452.1631 | -518.2743 | -143.9651 | -143.9651 | 2817.8039 | -1404.4488 | 1404.4488 | 1413.3551 | 0.12971 | 0.090795
Low | 530 | 530 | 0 | -0.13889 | 0 | -466.9444 | 0 | 415.5634 | 415.5634 | -205.1053 | -518.3255 | -51.3811 | 0 | 0 | 2817.8039 | -1404.4488 | 1404.4488 | 1413.3551 | 0 | 0
Low | 531 | 531 | 0 | 0 | 0 | 0 | 0 | 415.5634 | 415.5634 | 0 | 415.5634 | 415.5634 | 0 | 0 | 2817.8039 | -1404.4488 | 1404.4488 | 1413.3551 | 0 | 0
Low | 532 | 532 | 0 | 0.027778 | 0 | 93.3889 | 0 | 415.5634 | 415.5634 | 41.0211 | 602.3411 | 508.9523 | 0 | 0 | 2817.8039 | -1404.4488 | 1404.4488 | 1413.3551 | 0 | 0
Low | 533 | 533 | 0.2 | 0.16667 | 0.055556 | 560.3333 | 0.0020504 | 415.5634 | 415.5654 | 246.1264 | 1536.2321 | 975.8988 | 54.2166 | 54.2166 | 2817.8581 | -1404.4488 | 1404.4488 | 1413.4093 | 0.0051883 | 0.0036318
Low | 534 | 534 | 1.2 | 0.41667 | 0.33333 | 1400.8333 | 0.073813 | 415.5634 | 415.6372 | 615.316 | 3217.3039 | 1816.4705 | 605.4902 | 605.4902 | 2818.4636 | -1404.4488 | 1404.4488 | 1414.0148 | 0.18678 | 0.13074
Low | 535 | 535 | 3.2 | 0.55556 | 0.88889 | 1867.7778 | 0.52489 | 415.5634 | 416.0883 | 820.4214 | 4151.6438 | 2283.866 | 2030.1031 | 2030.1031 | 2820.4937 | -1404.4488 | 1404.4488 | 1416.0449 | 1.3282 | 0.92974
Low | 536 | 536 | 5.2 | 0.69444 | 1.4444 | 2334.7222 | 1.386 | 415.5634 | 416.9494 | 1025.5267 | 5086.3939 | 2751.6716 | 3974.6368 | 3974.6368 | 2824.4683 | -1404.4488 | 1404.4488 | 1420.0196 | 3.5073 | 2.4551
Low | 537 | 537 | 8.2 | 1.0833 | 2.2778 | 3642.1667 | 3.4467 | 415.5634 | 419.01 | 1599.8217 | 7703.3434 | 4061.1767 | 9250.458 | 9250.458 | 2833.7188 | -1404.4488 | 1404.4488 | 1429.27 | 8.7215 | 6.105
Low | 538 | 538 | 13 | 1.4722 | 3.6111 | 4949.6111 | 8.6628 | 415.5634 | 424.2262 | 2174.1167 | 10323.4484 | 5373.8373 | 19405.5235 | 19405.5235 | 2853.1243 | -1404.4488 | 1404.4488 | 1448.6755 | 21.9204 | 15.3443
Low | 539 | 539 | 18.8 | 1.4028 | 5.2222 | 4716.1389 | 18.117 | 415.5634 | 433.6804 | 2071.564 | 9865.9582 | 5149.8193 | 26893.5006 | 26893.5006 | 2880.0178 | -1404.4488 | 1404.4488 | 1475.569 | 45.8436 | 32.0905
Low | 540 | 540 | 23.1 | 0.79167 | 6.4167 | 2661.5833 | 27.3524 | 415.5634 | 442.9157 | 1169.1005 | 5766.0824 | 3104.4991 | 19920.5356 | 19920.5356 | 2899.9383 | -1404.4488 | 1404.4488 | 1495.4896 | 69.2128 | 48.449
Low | 541 | 541 | 24.5 | 0.19444 | 6.8056 | 653.7222 | 30.7683 | 415.5634 | 446.3316 | 287.1475 | 1753.7761 | 1100.0538 | 7486.4776 | 7486.4776 | 2907.4248 | -1404.4488 | 1404.4488 | 1502.976 | 77.8565 | 54.4996
Low | 542 | 542 | 24.5 | -0.027778 | 6.8056 | -93.3889 | 30.7683 | 415.5634 | 446.3316 | -41.0211 | 259.5538 | 352.9427 | 2401.9714 | 2401.9714 | 2909.8268 | -1404.4488 | 1404.4488 | 1505.378 | 77.8565 | 54.4996
Low | 543 | 543 | 24.3 | -0.125 | 6.75 | -420.25 | 30.268 | 415.5634 | 445.8313 | -184.5948 | -394.6687 | 25.5813 | 172.674 | 172.674 | 2909.9995 | -1404.4488 | 1404.4488 | 1505.5507 | 76.5906 | 53.6134
Low | 544 | 544 | 23.6 | -0.27778 | 6.5556 | -933.8889 | 28.5492 | 415.5634 | 444.1126 | -410.2107 | -1423.6652 | -489.7763 | -3210.7555 | -3210.7555 | 2909.9995 | -1407.6595 | 1407.6595 | 1502.3399 | 72.2415 | 50.569
Low | 545 | 545 | 22.3 | -0.48611 | 6.1944 | -1634.3056 | 25.4906 | 415.5634 | 441.054 | -717.8687 | -2827.5571 | -1193.2516 | -7391.5305 | -7391.5305 | 2909.9995 | -1415.0511 | 1415.0511 | 1494.9484 | 64.5019 | 45.1513
Low | 546 | 546 | 20.1 | -0.52778 | 5.5833 | -1774.3889 | 20.7092 | 415.5634 | 436.2725 | -779.4003 | -3112.5052 | -1338.1163 | -7471.1496 | -7471.1496 | 2909.9995 | -1422.5222 | 1422.5222 | 1487.4773 | 52.4028 | 36.682
Low | 547 | 547 | 18.5 | -0.40278 | 5.1389 | -1354.1389 | 17.5434 | 415.5634 | 433.1068 | -594.8055 | -2275.171 | -921.0321 | -4733.0816 | -4733.0816 | 2909.9995 | -1427.2553 | 1427.2553 | 1482.7442 | 44.3921 | 31.0745
Low | 548 | 548 | 17.2 | -0.30556 | 4.7778 | -1027.2778 | 15.1645 | 415.5634 | 430.7279 | -451.2318 | -1623.8277 | -596.5499 | -2850.183 | -2850.183 | 2909.9995 | -1430.1055 | 1430.1055 | 1479.894 | 38.3725 | 26.8607
Low | 549 | 549 | 16.3 | -0.25 | 4.5278 | -840.5 | 13.619 | 415.5634 | 429.1824 | -369.1896 | -1251.8176 | -411.3176 | -1862.3547 | -1862.3547 | 2909.9995 | -1431.9678 | 1431.9678 | 1478.0316 | 34.4618 | 24.1233
Low | 550 | 550 | 15.4 | -0.22222 | 4.2778 | -747.1111 | 12.1566 | 415.5634 | 427.72 | -328.1686 | -1066.5023 | -319.3911 | -1366.2843 | -1366.2843 | 2909.9995 | -1433.3341 | 1433.3341 | 1476.6654 | 30.7613 | 21.5329
Low | 551 | 551 | 14.7 | -0.15278 | 4.0833 | -513.6389 | 11.0766 | 415.5634 | 426.6399 | -225.6159 | -600.6378 | -86.9989 | -355.2457 | -355.2457 | 2909.9995 | -1433.6894 | 1433.6894 | 1476.3101 | 28.0283 | 19.6198
Low | 552 | 552 | 14.3 | -0.13889 | 3.9722 | -466.9444 | 10.482 | 415.5634 | 426.0453 | -205.1053 | -507.8436 | -40.8991 | -162.4603 | -162.4603 | 2909.9995 | -1433.8518 | 1433.8518 | 1476.1476 | 26.5237 | 18.5666
Low | 553 | 553 | 13.7 | -0.13889 | 3.8056 | -466.9444 | 9.6208 | 415.5634 | 425.1842 | -205.1053 | -508.7047 | -41.7603 | -158.921 | -158.921 | 2909.9995 | -1434.0107 | 1434.0107 | 1475.9887 | 24.3447 | 17.0413
Low | 554 | 554 | 13.3 | -0.083333 | 3.6944 | -280.1667 | 9.0672 | 415.5634 | 424.6306 | -123.0632 | -135.7027 | 144.4639 | 533.7139 | 533.7139 | 2910.5332 | -1434.0107 | 1434.0107 | 1476.5224 | 22.9438 | 16.0607
Low | 555 | 555 | 13.1 | -0.027778 | 3.6389 | -93.3889 | 8.7966 | 415.5634 | 424.3599 | -41.0211 | 237.5822 | 330.9711 | 1204.3669 | 1204.3669 | 2911.7375 | -1434.0107 | 1434.0107 | 1477.7268 | 22.259 | 15.5813
Low | 556 | 556 | 13.1 | 0.027778 | 3.6389 | 93.3889 | 8.7966 | 415.5634 | 424.3599 | 41.0211 | 611.1377 | 517.7488 | 1884.0305 | 1884.0305 | 2913.6216 | -1434.0107 | 1434.0107 | 1479.6108 | 22.259 | 15.5813
Low | 557 | 557 | 13.3 | 0.097222 | 3.6944 | 326.8611 | 9.0672 | 415.5634 | 424.6306 | 143.5737 | 1078.3528 | 751.4917 | 2776.3443 | 2776.3443 | 2916.3979 | -1434.0107 | 1434.0107 | 1482.3872 | 22.9438 | 16.0607
Low | 558 | 558 | 13.8 | 0.16667 | 3.8333 | 560.3333 | 9.7618 | 415.5634 | 425.3251 | 246.1264 | 1545.9918 | 985.6585 | 3778.3575 | 3778.3575 | 2920.1763 | -1434.0107 | 1434.0107 | 1486.1655 | 24.7014 | 17.291
Low | 559 | 559 | 14.5 | 0.375 | 4.0278 | 1260.75 | 10.7772 | 415.5634 | 426.3406 | 553.7844 | 2947.8406 | 1687.0906 | 6795.226 | 6795.226 | 2926.9715 | -1434.0107 | 1434.0107 | 1492.9608 | 27.2709 | 19.0896
Low | 560 | 560 | 16.5 | 0.34722 | 4.5833 | 1167.3611 | 13.9553 | 415.5634 | 429.5187 | 512.7634 | 2764.2409 | 1596.8798 | 7319.0323 | 7319.0323 | 2934.2905 | -1434.0107 | 1434.0107 | 1500.2798 | 35.3127 | 24.7189
Low | 561 | 561 | 17 | 0.069444 | 4.7222 | 233.4722 | 14.8139 | 415.5634 | 430.3772 | 102.5527 | 897.3217 | 663.8495 | 3134.8447 | 3134.8447 | 2937.4254 | -1434.0107 | 1434.0107 | 1503.4146 | 37.4853 | 26.2397
Low | 562 | 562 | 17 | 0 | 4.7222 | 0 | 14.8139 | 415.5634 | 430.3772 | 0 | 430.3772 | 430.3772 | 2032.337 | 2032.337 | 2939.4577 | -1434.0107 | 1434.0107 | 1505.447 | 37.4853 | 26.2397
Low | 563 | 563 | 17 | -0.22222 | 4.7222 | -747.1111 | 14.8139 | 415.5634 | 430.3772 | -328.1686 | -1063.845 | -316.7339 | -1495.6877 | -1495.6877 | 2939.4577 | -1435.5064 | 1435.5064 | 1503.9513 | 37.4853 | 26.2397
Low | 564 | 564 | 15.4 | -0.95833 | 4.2778 | -3221.9167 | 12.1566 | 415.5634 | 427.72 | -1415.2269 | -6016.1134 | -2794.1967 | -11952.9525 | -11952.9525 | 2939.4577 | -1447.4594 | 1447.4594 | 1491.9983 | 30.7613 | 21.5329
Low | 565 | 565 | 10.1 | -1.4722 | 2.8056 | -4949.6111 | 5.2289 | 415.5634 | 420.7923 | -2174.1167 | -9478.4299 | -4528.8188 | -12705.8527 | -12705.8527 | 2939.4577 | -1460.1652 | 1460.1652 | 1479.2925 | 13.2314 | 9.262
Low | 566 | 566 | 4.8 | -1.4028 | 1.3333 | -4716.1389 | 1.181 | 415.5634 | 416.7444 | -2071.564 | -9015.5334 | -4299.3945 | -5732.526 | -5732.526 | 2939.4577 | -1465.8978 | 1465.8978 | 1473.56 | 2.9884 | 2.0919
Low | 567 | 567 | 0 | -0.66667 | 0 | -2241.3333 | 0 | 415.5634 | 415.5634 | -984.5057 | -4067.1033 | -1825.77 | 0 | 0 | 2939.4577 | -1465.8978 | 1465.8978 | 1473.56 | 0 | 0
Low | 568 | 568 | 0 | 0 | 0 | 0 | 0 | 415.5634 | 415.5634 | 0 | 415.5634 | 415.5634 | 0 | 0 | 2939.4577 | -1465.8978 | 1465.8978 | 1473.56 | 0 | 0
Low | 569 | 569 | 0 | 0 | 0 | 0 | 0 | 415.5634 | 415.5634 | 0 | 415.5634 | 415.5634 | 0 | 0 | 2939.4577 | -1465.8978 | 1465.8978 | 1473.56 | 0 | 0
Low | 570 | 570 | 0 | 0 | 0 | 0 | 0 | 415.5634 | 415.5634 | 0 | 415.5634 | 415.5634 | 0 | 0 | 2939.4577 | -1465.8978 | 1465.8978 | 1473.56 | 0 | 0
Low | 571 | 571 | 0 | 0 | 0 | 0 | 0 | 415.5634 | 415.5634 | 0 | 415.5634 | 415.5634 | 0 | 0 | 2939.4577 | -1465.8978 | 1465.8978 | 1473.56 | 0 | 0
Low | 572 | 572 | 0 | 0 | 0 | 0 | 0 | 415.5634 | 415.5634 | 0 | 415.5634 | 415.5634 | 0 | 0 | 2939.4577 | -1465.8978 | 1465.8978 | 1473.56 | 0 | 0
Low | 573 | 573 | 0 | 0 | 0 | 0 | 0 | 415.5634 | 415.5634 | 0 | 415.5634 | 415.5634 | 0 | 0 | 2939.4577 | -1465.8978 | 1465.8978 | 1473.56 | 0 | 0
Low | 574 | 574 | 0 | 0 | 0 | 0 | 0 | 415.5634 | 415.5634 | 0 | 415.5634 | 415.5634 | 0 | 0 | 2939.4577 | -1465.8978 | 1465.8978 | 1473.56 | 0 | 0
Low | 575 | 575 | 0 | 0 | 0 | 0 | 0 | 415.5634 | 415.5634 | 0 | 415.5634 | 415.5634 | 0 | 0 | 2939.4577 | -1465.8978 | 1465.8978 | 1473.56 | 0 | 0
Low | 576 | 576 | 0 | 0 | 0 | 0 | 0 | 415.5634 | 415.5634 | 0 | 415.5634 | 415.5634 | 0 | 0 | 2939.4577 | -1465.8978 | 1465.8978 | 1473.56 | 0 | 0
Low | 577 | 577 | 0 | 0 | 0 | 0 | 0 | 415.5634 | 415.5634 | 0 | 415.5634 | 415.5634 | 0 | 0 | 2939.4577 | -1465.8978 | 1465.8978 | 1473.56 | 0 | 0
Low | 578 | 578 | 0 | 0 | 0 | 0 | 0 | 415.5634 | 415.5634 | 0 | 415.5634 | 415.5634 | 0 | 0 | 2939.4577 | -1465.8978 | 1465.8978 | 1473.56 | 0 | 0
Low | 579 | 579 | 0 | 0 | 0 | 0 | 0 | 415.5634 | 415.5634 | 0 | 415.5634 | 415.5634 | 0 | 0 | 2939.4577 | -1465.8978 | 1465.8978 | 1473.56 | 0 | 0
Low | 580 | 580 | 0 | 0 | 0 | 0 | 0 | 415.5634 | 415.5634 | 0 | 415.5634 | 415.5634 | 0 | 0 | 2939.4577 | -1465.8978 | 1465.8978 | 1473.56 | 0 | 0
Low | 581 | 581 | 0 | 0 | 0 | 0 | 0 | 415.5634 | 415.5634 | 0 | 415.5634 | 415.5634 | 0 | 0 | 2939.4577 | -1465.8978 | 1465.8978 | 1473.56 | 0 | 0
Low | 582 | 582 | 0 | 0 | 0 | 0 | 0 | 415.5634 | 415.5634 | 0 | 415.5634 | 415.5634 | 0 | 0 | 2939.4577 | -1465.8978 | 1465.8978 | 1473.56 | 0 | 0
Low | 583 | 583 | 0 | 0 | 0 | 0 | 0 | 415.5634 | 415.5634 | 0 | 415.5634 | 415.5634 | 0 | 0 | 2939.4577 | -1465.8978 | 1465.8978 | 1473.56 | 0 | 0
Low | 584 | 584 | 0 | 0 | 0 | 0 | 0 | 415.5634 | 415.5634 | 0 | 415.5634 | 415.5634 | 0 | 0 | 2939.4577 | -1465.8978 | 1465.8978 | 1473.56 | 0 | 0
Low | 585 | 585 | 0 | 0 | 0 | 0 | 0 | 415.5634 | 415.5634 | 0 | 415.5634 | 415.5634 | 0 | 0 | 2939.4577 | -1465.8978 | 1465.8978 | 1473.56 | 0 | 0
Low | 586 | 586 | 0 | 0 | 0 | 0 | 0 | 415.5634 | 415.5634 | 0 | 415.5634 | 415.5634 | 0 | 0 | 2939.4577 | -1465.8978 | 1465.8978 | 1473.56 | 0 | 0
Low | 587 | 587 | 0 | 0 | 0 | 0 | 0 | 415.5634 | 415.5634 | 0 | 415.5634 | 415.5634 | 0 | 0 | 2939.4577 | -1465.8978 | 1465.8978 | 1473.56 | 0 | 0
Low | 588 | 588 | 0 | 0 | 0 | 0 | 0 | 415.5634 | 415.5634 | 0 | 415.5634 | 415.5634 | 0 | 0 | 2939.4577 | -1465.8978 | 1465.8978 | 1473.56 | 0 | 0
Low | 589 | 589 | 0 | 0 | 0 | 0 | 0 | 415.5634 | 415.5634 | 0 | 415.5634 | 415.5634 | 0 | 0 | 2939.4577 | -1465.8978 | 1465.8978 | 1473.56 | 0 | 0
Middle | 590 | 1 | 0 | 0 | 0 | 0 | 0 | 415.5634 | 415.5634 | 0 | 415.5634 | 415.5634 | 0 | 0 | 2939.4577 | -1465.8978 | 1465.8978 | 1473.56 | 0 | 0
Middle | 591 | 2 | 0 | 0 | 0 | 0 | 0 | 415.5634 | 415.5634 | 0 | 415.5634 | 415.5634 | 0 | 0 | 2939.4577 | -1465.8978 | 1465.8978 | 1473.56 | 0 | 0
Middle | 592 | 3 | 0 | 0 | 0 | 0 | 0 | 415.5634 | 415.5634 | 0 | 415.5634 | 415.5634 | 0 | 0 | 2939.4577 | -1465.8978 | 1465.8978 | 1473.56 | 0 | 0
Middle | 593 | 4 | 0 | 0 | 0 | 0 | 0 | 415.5634 | 415.5634 | 0 | 415.5634 | 415.5634 | 0 | 0 | 2939.4577 | -1465.8978 | 1465.8978 | 1473.56 | 0 | 0
Middle | 594 | 5 | 0 | 0 | 0 | 0 | 0 | 415.5634 | 415.5634 | 0 | 415.5634 | 415.5634 | 0 | 0 | 2939.4577 | -1465.8978 | 1465.8978 | 1473.56 | 0 | 0
Middle | 595 | 6 | 0 | 0 | 0 | 0 | 0 | 415.5634 | 415.5634 | 0 | 415.5634 | 415.5634 | 0 | 0 | 2939.4577 | -1465.8978 | 1465.8978 | 1473.56 | 0 | 0
Middle | 596 | 7 | 0 | 0 | 0 | 0 | 0 | 415.5634 | 415.5634 | 0 | 415.5634 | 415.5634 | 0 | 0 | 2939.4577 | -1465.8978 | 1465.8978 | 1473.56 | 0 | 0
Middle | 597 | 8 | 0 | 0 | 0 | 0 | 0 | 415.5634 | 415.5634 | 0 | 415.5634 | 415.5634 | 0 | 0 | 2939.4577 | -1465.8978 | 1465.8978 | 1473.56 | 0 | 0
Middle | 598 | 9 | 0 | 0 | 0 | 0 | 0 | 415.5634 | 415.5634 | 0 | 415.5634 | 415.5634 | 0 | 0 | 2939.4577 | -1465.8978 | 1465.8978 | 1473.56 | 0 | 0
Middle | 599 | 10 | 0 | 0 | 0 | 0 | 0 | 415.5634 | 415.5634 | 0 | 415.5634 | 415.5634 | 0 | 0 | 2939.4577 | -1465.8978 | 1465.8978 | 1473.56 | 0 | 0
Middle | 600 | 11 | 0 | 0.13889 | 0 | 466.9444 | 0 | 415.5634 | 415.5634 | 205.1053 | 1349.4523 | 882.5078 | 0 | 0 | 2939.4577 | -1465.8978 | 1465.8978 | 1473.56 | 0 | 0
Middle | 601 | 12 | 1 | 0.29167 | 0.27778 | 980.5833 | 0.051259 | 415.5634 | 415.6146 | 430.7212 | 2376.7813 | 1396.198 | 387.8328 | 387.8328 | 2939.8456 | -1465.8978 | 1465.8978 | 1473.9478 | 0.12971 | 0.090795
Middle | 602 | 13 | 2.1 | 0.52778 | 0.58333 | 1774.3889 | 0.22605 | 415.5634 | 415.7894 | 779.4003 | 3964.5672 | 2190.1783 | 1277.604 | 1277.604 | 2941.1232 | -1465.8978 | 1465.8978 | 1475.2254 | 0.57201 | 0.4004
Middle | 603 | 14 | 4.8 | 0.97222 | 1.3333 | 3268.6111 | 1.181 | 415.5634 | 416.7444 | 1435.7374 | 6953.9666 | 3685.3555 | 4913.8073 | 4913.8073 | 2946.037 | -1465.8978 | 1465.8978 | 1480.1392 | 2.9884 | 2.0919
Middle | 604 | 15 | 9.1 | 1.3056 | 2.5278 | 4389.2778 | 4.2448 | 415.5634 | 419.8081 | 1927.9903 | 9198.3637 | 4809.0859 | 12156.3005 | 12156.3005 | 2958.1933 | -1465.8978 | 1465.8978 | 1492.2955 | 10.741 | 7.5187
Middle | 605 | 16 | 14.2 | 1.4861 | 3.9444 | 4996.3056 | 10.3359 | 415.5634 | 425.8993 | 2194.6272 | 10418.5104 | 5422.2048 | 21387.5856 | 21387.5856 | 2979.5808 | -1465.8978 | 1465.8978 | 1513.6831 | 26.1541 | 18.3079
Middle | 606 | 17 | 19.8 | 1.5694 | 5.5 | 5276.4722 | 20.0956 | 415.5634 | 435.659 | 2317.6904 | 10988.6034 | 5712.1312 | 31416.7216 | 31416.7216 | 3010.9976 | -1465.8978 | 1465.8978 | 1545.0998 | 50.8503 | 35.5952
Middle | 607 | 18 | 25.5 | 1.4861 | 7.0833 | 4996.3056 | 33.3312 | 415.5634 | 448.8946 | 2194.6272 | 10441.5057 | 5445.2001 | 38570.1676 | 38570.1676 | 3049.5677 | -1465.8978 | 1465.8978 | 1583.67 | 84.3418 | 59.0393
Middle | 608 | 19 | 30.5 | 1.2917 | 8.4722 | 4342.5833 | 47.6837 | 415.5634 | 463.2471 | 1907.4797 | 9148.4138 | 4805.8305 | 40716.0636 | 40716.0636 | 3090.2838 | -1465.8978 | 1465.8978 | 1624.386 | 120.6597 | 84.4618
Middle | 609 | 20 | 34.8 | 1.1528 | 9.6667 | 3875.6389 | 62.0768 | 415.5634 | 477.6402 | 1702.3744 | 8228.9179 | 4353.279 | 42081.6974 | 42081.6974 | 3132.3655 | -1465.8978 | 1465.8978 | 1666.4677 | 157.0801 | 109.9561
Middle | 610 | 21 | 38.8 | 1.125 | 10.7778 | 3782.25 | 77.1674 | 415.5634 | 492.7308 | 1661.3533 | 8057.2308 | 4274.9808 | 46074.7933 | 46074.7933 | 3178.4403 | -1465.8978 | 1465.8978 | 1712.5425 | 195.2658 | 136.6861
Middle | 611 | 22 | 42.9 | 1.0556 | 11.9167 | 3548.7778 | 94.3377 | 415.5634 | 509.9011 | 1558.8006 | 7607.4566 | 4058.6788 | 48365.9229 | 48365.9229 | 3226.8062 | -1465.8978 | 1465.8978 | 1760.9085 | 238.7137 | 167.0996
Middle | 612 | 23 | 46.4 | 0.75 | 12.8889 | 2521.5 | 110.3587 | 415.5634 | 525.9221 | 1107.5689 | 5568.9221 | 3047.4221 | 39277.8847 | 39277.8847 | 3266.0841 | -1465.8978 | 1465.8978 | 1800.1863 | 279.2535 | 195.4775
Middle | 613 | 24 | 48.3 | 0.31944 | 13.4167 | 1073.9722 | 119.5818 | 415.5634 | 535.1451 | 471.7423 | 2683.0896 | 1609.1174 | 21588.9912 | 21588.9912 | 3287.6731 | -1465.8978 | 1465.8978 | 1821.7753 | 302.5917 | 211.8142
Middle | 614 | 25 | 48.7 | 0.027778 | 13.5278 | 93.3889 | 121.5706 | 415.5634 | 537.134 | 41.0211 | 723.9118 | 630.5229 | 8529.5734 | 8529.5734 | 3296.2027 | -1465.8978 | 1465.8978 | 1830.3049 | 307.6243 | 215.337
Middle | 615 | 26 | 48.5 | -0.041667 | 13.4722 | -140.0833 | 120.5741 | 415.5634 | 536.1375 | -61.5316 | 255.9708 | 396.0542 | 5335.7299 | 5335.7299 | 3301.5384 | -1465.8978 | 1465.8978 | 1835.6406 | 305.1028 | 213.572
Middle | 616 | 27 | 48.4 | -0.041667 | 13.4444 | -140.0833 | 120.0774 | 415.5634 | 535.6408 | -61.5316 | 255.4741 | 395.5575 | 5318.0505 | 5318.0505 | 3306.8564 | -1465.8978 | 1465.8978 | 1840.9587 | 303.8459 | 212.6922
Middle | 617 | 28 | 48.2 | -0.083333 | 13.3889 | -280.1667 | 119.0871 | 415.5634 | 534.6505 | -123.0632 | -25.6828 | 254.4838 | 3407.2556 | 3407.2556 | 3310.2637 | -1465.8978 | 1465.8978 | 1844.3659 | 301.34 | 210.938
Middle | 618 | 29 | 47.8 | -0.16667 | 13.2778 | -560.3333 | 117.1188 | 415.5634 | 532.6821 | -246.1264 | -587.9845 | -27.6512 | -367.1464 | -367.1464 | 3310.2637 | -1466.2649 | 1466.2649 | 1843.9988 | 296.3593 | 207.4515
Middle | 619 | 30 | 47 | -0.26389 | 13.0556 | -887.1944 | 113.2313 | 415.5634 | 528.7946 | -389.7002 | -1245.5942 | -358.3998 | -4679.1084 | -4679.1084 | 3310.2637 | -1470.944 | 1470.944 | 1839.3197 | 286.5223 | 200.5656
Middle | 620 | 31 | 45.9 | -0.29167 | 12.75 | -980.5833 | 107.9931 | 415.5634 | 523.5565 | -430.7212 | -1437.6102 | -457.0268 | -5827.0923 | -5827.0923 | 3310.2637 | -1476.7711 | 1476.7711 | 1833.4926 | 273.2676 | 191.2873
Middle | 621 | 32 | 44.9 | -0.20833 | 12.4722 | -700.4167 | 103.3388 | 415.5634 | 518.9022 | -307.658 | -881.9312 | -181.5145 | -2263.8892 | -2263.8892 | 3310.2637 | -1479.035 | 1479.035 | 1831.2287 | 261.4902 | 183.0431
Middle | 622 | 33 | 44.4 | -0.083333 | 12.3333 | -280.1667 | 101.0501 | 415.5634 | 516.6134 | -123.0632 | -43.7199 | 236.4468 | 2916.1769 | 2916.1769 | 3313.1799 | -1479.035 | 1479.035 | 1834.1449 | 255.6988 | 178.9891
Middle | 623 | 34 | 44.3 | 0.013889 | 12.3056 | 46.6944 | 100.5954 | 415.5634 | 516.1588 | 20.5105 | 609.5477 | 562.8532 | 6926.2216 | 6926.2216 | 3320.1061 | -1479.035 | 1479.035 | 1841.0711 | 254.5483 | 178.1838
Middle | 624 | 35 | 44.5 | 0.11111 | 12.3611 | 373.5556 | 101.5058 | 415.5634 | 517.0691 | 164.0843 | 1264.1802 | 890.6247 | 11009.1108 | 11009.1108 | 3331.1152 | -1479.035 | 1479.035 | 1852.0802 | 256.8519 | 179.7963
Middle | 625 | 36 | 45.1 | 0.16667 | 12.5278 | 560.3333 | 104.2615 | 415.5634 | 519.8248 | 246.1264 | 1640.4915 | 1080.1582 | 13531.9814 | 13531.9814 | 3344.6472 | -1479.035 | 1479.035 | 1865.6122 | 263.8249 | 184.6774
Middle | 626 | 37 | 45.7 | 0.125 | 12.6944 | 420.25 | 107.054 | 415.5634 | 522.6174 | 184.5948 | 1363.1174 | 942.8674 | 11969.1781 | 11969.1781 | 3356.6164 | -1479.035 | 1479.035 | 1877.5814 | 270.8913 | 189.6239
Middle | 627 | 38 | 46 | 0.041667 | 12.7778 | 140.0833 | 108.4642 | 415.5634 | 524.0276 | 61.5316 | 804.1942 | 664.1109 | 8485.8614 | 8485.8614 | 3365.1022 | -1479.035 | 1479.035 | 1886.0672 | 274.4596 | 192.1217
Middle | 628 | 39 | 46 | 0 | 12.7778 | 0 | 108.4642 | 415.5634 | 524.0276 | 0 | 524.0276 | 524.0276 | 6695.9077 | 6695.9077 | 3371.7981 | -1479.035 | 1479.035 | 1892.7631 | 274.4596 | 192.1217
Middle | 629 | 40 | 46 | 0.013889 | 12.7778 | 46.6944 | 108.4642 | 415.5634 | 524.0276 | 20.5105 | 617.4164 | 570.722 | 7292.5589 | 7292.5589 | 3379.0907 | -1479.035 | 1479.035 | 1900.0557 | 274.4596 | 192.1217
Middle | 630 | 41 | 46.1 | 0.097222 | 12.8056 | 326.8611 | 108.9363 | 415.5634 | 524.4997 | 143.5737 | 1178.2219 | 851.3608 | 10902.1476 | 10902.1476 | 3389.9928 | -1479.035 | 1479.035 | 1910.9578 | 275.6542 | 192.9579
Middle | 631 | 42 | 46.7 | 0.22222 | 12.9722 | 747.1111 | 111.7904 | 415.5634 | 527.3538 | 328.1686 | 2021.576 | 1274.4649 | 16532.6415 | 16532.6415 | 3406.5255 | -1479.035 | 1479.035 | 1927.4905 | 282.8762 | 198.0134
Middle | 632 | 43 | 47.7 | 0.30556 | 13.25 | 1027.2778 | 116.6292 | 415.5634 | 532.1926 | 451.2318 | 2586.7482 | 1559.4704 | 20662.9827 | 20662.9827 | 3427.1885 | -1479.035 | 1479.035 | 1948.1535 | 295.1206 | 206.5844
Middle | 633 | 44 | 48.9 | 0.36111 | 13.5833 | 1214.0556 | 122.5712 | 415.5634 | 538.1346 | 533.2739 | 2966.2457 | 1752.1901 | 23800.5825 | 23800.5825 | 3450.9891 | -1479.035 | 1479.035 | 1971.9541 | 310.1562 | 217.1093
Middle | 634 | 45 | 50.3 | 0.375 | 13.9722 | 1260.75 | 129.6901 | 415.5634 | 545.2534 | 553.7844 | 3066.7534 | 1806.0034 | 25233.8812 | 25233.8812 | 3476.2229 | -1479.035 | 1479.035 | 1997.1879 | 328.1699 | 229.7189
Middle | 635 | 46 | 51.6 | 0.31944 | 14.3333 | 1073.9722 | 136.4803 | 415.5634 | 552.0437 | 471.7423 | 2699.9882 | 1626.0159 | 23306.2284 | 23306.2284 | 3499.5292 | -1479.035 | 1479.035 | 2020.4942 | 345.3521 | 241.7465
Middle | 636 | 47 | 52.6 | 0.19444 | 14.6111 | 653.7222 | 141.8215 | 415.5634 | 557.3849 | 287.1475 | 1864.8294 | 1211.1071 | 17695.6208 | 17695.6208 | 3517.2248 | -1479.035 | 1479.035 | 2038.1898 | 358.8676 | 251.2073
Middle | 637 | 48 | 53 | 0.055556 | 14.7222 | 186.7778 | 143.9867 | 415.5634 | 559.5501 | 82.0421 | 933.1056 | 746.3279 | 10987.6047 | 10987.6047 | 3528.2124 | -1479.035 | 1479.035 | 2049.1774 | 364.3464 | 255.0425
Middle | 638 | 49 | 53 | -0.013889 | 14.7222 | -46.6944 | 143.9867 | 415.5634 | 559.5501 | -20.5105 | 466.1612 | 512.8556 | 7550.3748 | 7550.3748 | 3535.7628 | -1479.035 | 1479.035 | 2056.7278 | 364.3464 | 255.0425
Middle | 639 | 50 | 52.9 | -0.041667 | 14.6944 | -140.0833 | 143.4439 | 415.5634 | 559.0073 | -61.5316 | 278.8406 | 418.9239 | 6155.8543 | 6155.8543 | 3541.9186 | -1479.035 | 1479.035 | 2062.8836 | 362.9728 | 254.0809
Middle | 640 | 51 | 52.7 | -0.041667 | 14.6389 | -140.0833 | 142.3613 | 415.5634 | 557.9247 | -61.5316 | 277.758 | 417.8413 | 6116.7328 | 6116.7328 | 3548.0353 | -1479.035 | 1479.035 | 2069.0004 | 360.2334 | 252.1634
Middle | 641 | 52 | 52.6 | 0.055556 | 14.6111 | 186.7778 | 141.8215 | 415.5634 | 557.3849 | 82.0421 | 930.9405 | 744.1627 | 10873.0437 | 10873.0437 | 3558.9084 | -1479.035 | 1479.035 | 2079.8734 | 358.8676 | 251.2073
Middle | 642 | 53 | 53.1 | 0.23611 | 14.75 | 793.8056 | 144.5306 | 415.5634 | 560.0939 | 348.6791 | 2147.7051 | 1353.8995 | 19970.0177 | 19970.0177 | 3578.8784 | -1479.035 | 1479.035 | 2099.8434 | 365.7226 | 256.0058
Middle | 643 | 54 | 54.3 | 0.29167 | 15.0833 | 980.5833 | 151.1368 | 415.5634 | 566.7002 | 430.7212 | 2527.8669 | 1547.2835 | 23338.1935 | 23338.1935 | 3602.2166 | -1479.035 | 1479.035 | 2123.1816 | 382.4392 | 267.7074
Middle | 644 | 55 | 55.2 | 0.16667 | 15.3333 | 560.3333 | 156.1884 | 415.5634 | 571.7518 | 246.1264 | 1692.4185 | 1132.0851 | 17358.6387 | 17358.6387 | 3619.5752 | -1479.035 | 1479.035 | 2140.5402 | 395.2218 | 276.6552
Middle | 645 | 56 | 55.5 | 0.097222 | 15.4167 | 326.8611 | 157.8907 | 415.5634 | 573.4541 | 143.5737 | 1227.1763 | 900.3152 | 13879.8597 | 13879.8597 | 3633.4551 | -1479.035 | 1479.035 | 2154.4201 | 399.5293 | 279.6705
Middle | 646 | 57 | 55.9 | 0.11111 | 15.5278 | 373.5556 | 160.1748 | 415.5634 | 575.7382 | 164.0843 | 1322.8493 | 949.2938 | 14740.4227 | 14740.4227 | 3648.1955 | -1479.035 | 1479.035 | 2169.1605 | 405.3091 | 283.7164
Middle | 647 | 58 | 56.3 | 0.11111 | 15.6389 | 373.5556 | 162.4754 | 415.5634 | 578.0387 | 164.0843 | 1325.1498 | 951.5943 | 14881.8772 | 14881.8772 | 3663.0774 | -1479.035 | 1479.035 | 2184.0424 | 411.1303 | 287.7912
Middle | 648 | 59 | 56.7 | 0.083333 | 15.75 | 280.1667 | 164.7923 | 415.5634 | 580.3556 | 123.0632 | 1140.689 | 860.5223 | 13553.2262 | 13553.2262 | 3676.6306 | -1479.035 | 1479.035 | 2197.5956 | 416.9931 | 291.8951
Middle | 649 | 60 | 56.9 | 0.013889 | 15.8056 | 46.6944 | 165.9569 | 415.5634 | 581.5202 | 20.5105 | 674.9091 | 628.2147 | 9929.2821 | 9929.2821 | 3686.5599 | -1479.035 | 1479.035 | 2207.5249 | 419.94 | 293.958
Middle | 650 | 61 | 56.8 | -0.125 | 15.7778 | -420.25 | 165.3741 | 415.5634 | 580.9374 | -184.5948 | -259.5626 | 160.6874 | 2535.2904 | 2535.2904 | 3689.0952 | -1479.035 | 1479.035 | 2210.0602 | 418.4652 | 292.9257
Middle | 651 | 62 | 56 | -0.36111 | 15.5556 | -1214.0556 | 160.7484 | 415.5634 | 576.3118 | -533.2739 | -1851.7993 | -637.7438 | -9920.4584 | -9920.4584 | 3689.0952 | -1488.9555 | 1488.9555 | 2200.1397 | 406.7605 | 284.7323
Middle | 652 | 63 | 54.2 | -0.54167 | 15.0556 | -1821.0833 | 150.5807 | 415.5634 | 566.1441 | -799.9109 | -3076.0226 | -1254.9393 | -18893.808 | -18893.808 | 3689.0952 | -1507.8493 | 1507.8493 | 2181.2459 | 381.0319 | 266.7223
Middle | 653 | 64 | 52.1 | -0.56944 | 14.4722 | -1914.4722 | 139.1381 | 415.5634 | 554.7015 | -840.9319 | -3274.243 | -1359.7707 | -19678.9041 | -19678.9041 | 3689.0952 | -1527.5282 | 1527.5282 | 2161.567 | 352.0774 | 246.4542
Middle | 654 | 65 | 50.1 | -0.68056 | 13.9167 | -2288.0278 | 128.6608 | 415.5634 | 544.2241 | -1005.0162 | -4031.8314 | -1743.8036 | -24267.9339 | -24267.9339 | 3689.0952 | -1551.7961 | 1551.7961 | 2137.2991 | 325.5653 | 227.8957
Middle | 655 | 66 | 47.2 | -0.95833 | 13.1111 | -3221.9167 | 114.197 | 415.5634 | 529.7604 | -1415.2269 | -5914.073 | -2692.1563 | -35297.1603 | -35297.1603 | 3689.0952 | -1587.0933 | 1587.0933 | 2102.0019 | 288.966 | 202.2762
Middle | 656 | 67 | 43.2 | -1.1111 | 12 | -3735.5556 | 95.6617 | 415.5634 | 511.2251 | -1640.8428 | -6959.886 | -3224.3305 | -38691.9656 | -38691.9656 | 3689.0952 | -1625.7852 | 1625.7852 | 2063.31 | 242.064 | 169.4448
Middle | 657 | 68 | 39.2 | -0.93056 | 10.8889 | -3128.5278 | 78.7667 | 415.5634 | 494.3301 | -1374.2058 | -5762.7255 | -2634.1977 | -28683.4858 | -28683.4858 | 3689.0952 | -1654.4687 | 1654.4687 | 2034.6265 | 199.3126 | 139.5188
Middle | 658 | 69 | 36.5 | -0.68056 | 10.1389 | -2288.0278 | 68.2899 | 415.5634 | 483.8533 | -1005.0162 | -4092.2023 | -1804.1745 | -18292.3249 | -18292.3249 | 3689.0952 | -1672.761 | 1672.761 | 2016.3342 | 172.8019 | 120.9613
Middle | 659 | 70 | 34.3 | -0.76389 | 9.5278 | -2568.1944 | 60.3058 | 415.5634 | 475.8692 | -1128.0794 | -4660.5197 | -2092.3253 | -19935.2104 | -19935.2104 | 3689.0952 | -1692.6962 | 1692.6962 | 1996.399 | 152.5987 | 106.8191
Middle | 660 | 71 | 31 | -1.1528 | 8.6111 | -3875.6389 | 49.26 | 415.5634 | 464.8233 | -1702.3744 | -7286.4544 | -3410.8156 | -29370.9117 | -29370.9117 | 3689.0952 | -1722.0672 | 1722.0672 | 1967.028 | 124.6482 | 87.2538
Middle | 661 | 72 | 26 | -1.4306 | 7.2222 | -4809.5278 | 34.6511 | 415.5634 | 450.2145 | -2112.5851 | -9168.8411 | -4359.3133 | -31483.9292 | -31483.9292 | 3689.0952 | -1753.5511 | 1753.5511 | 1935.5441 | 87.6818 | 61.3773
Middle | 662 | 73 | 20.7 | -1.4722 | 5.75 | -4949.6111 | 21.964 | 415.5634 | 437.5274 | -2174.1167 | -9461.6949 | -4512.0837 | -25944.4815 | -25944.4815 | 3689.0952 | -1779.4956 | 1779.4956 | 1909.5996 | 55.5781 | 38.9046
Middle | 663 | 74 | 15.4 | -1.0556 | 4.2778 | -3548.7778 | 12.1566 | 415.5634 | 427.72 | -1558.8006 | -6669.8356 | -3121.0578 | -13351.1917 | -13351.1917 | 3689.0952 | -1792.8468 | 1792.8468 | 1896.2484 | 30.7613 | 21.5329
Middle | 664 | 75 | 13.1 | -0.47222 | 3.6389 | -1587.6111 | 8.7966 | 415.5634 | 424.3599 | -697.3582 | -2750.8623 | -1163.2512 | -4232.9418 | -4232.9418 | 3689.0952 | -1797.0797 | 1797.0797 | 1892.0155 | 22.259 | 15.5813
Middle | 665 | 76 | 12 | -0.083333 | 3.3333 | -280.1667 | 7.3813 | 415.5634 | 422.9447 | -123.0632 | -137.3887 | 142.778 | 475.9267 | 475.9267 | 3689.5711 | -1797.0797 | 1797.0797 | 1892.4914 | 18.6778 | 13.0744
Middle | 666 | 77 | 12.5 | 0.27778 | 3.4722 | 933.8889 | 8.0092 | 415.5634 | 423.5726 | 410.2107 | 2291.3504 | 1357.4615 | 4713.408 | 4713.408 | 3694.2845 | -1797.0797 | 1797.0797 | 1897.2048 | 20.2667 | 14.1867
Middle | 667 | 78 | 14 | 0.90278 | 3.8889 | 3035.1389 | 10.0468 | 415.5634 | 425.6101 | 1333.1848 | 6495.8879 | 3460.749 | 13458.4685 | 13458.4685 | 3707.743 | -1797.0797 | 1797.0797 | 1910.6633 | 25.4225 | 17.7958
Middle | 668 | 79 | 19 | 1.2778 | 5.2778 | 4295.8889 | 18.5045 | 415.5634 | 434.0679 | 1886.9692 | 9025.8457 | 4729.9568 | 24963.6608 | 24963.6608 | 3732.7067 | -1797.0797 | 1797.0797 | 1935.627 | 46.8242 | 32.7769
Middle | 669 | 80 | 23.2 | 1.25 | 6.4444 | 4202.5 | 27.5897 | 415.5634 | 443.1531 | 1845.9481 | 8848.1531 | 4645.6531 | 29938.653 | 29938.653 | 3762.6453 | -1797.0797 | 1797.0797 | 1965.5656 | 69.8134 | 48.8694
Middle | 670 | 81 | 28 | 1.2222 | 7.7778 | 4109.1111 | 40.1871 | 415.5634 | 455.7505 | 1804.9271 | 8673.9727 | 4564.8616 | 35504.479 | 35504.479 | 3798.1498 | -1797.0797 | 1797.0797 | 2001.0701 | 101.6901 | 71.1831
Middle | 671 | 82 | 32 | 0.83333 | 8.8889 | 2801.6667 | 52.4893 | 415.5634 | 468.0527 | 1230.6321 | 6071.386 | 3269.7193 | 29064.1718 | 29064.1718 | 3827.214 | -1797.0797 | 1797.0797 | 2030.1343 | 132.8198 | 92.9738
Middle | 672 | 83 | 34 | 0.55556 | 9.4444 | 1867.7778 | 59.2555 | 415.5634 | 474.8189 | 820.4214 | 4210.3744 | 2342.5966 | 22124.5237 | 22124.5237 | 3849.3385 | -1797.0797 | 1797.0797 | 2052.2588 | 149.941 | 104.9587
Middle | 673 | 84 | 36 | 0.55556 | 10 | 1867.7778 | 66.4317 | 415.5634 | 481.9951 | 820.4214 | 4217.5507 | 2349.7729 | 23497.729 | 23497.729 | 3872.8362 | -1797.0797 | 1797.0797 | 2075.7565 | 168.1 | 117.67
Middle | 674 | 85 | 38 | 0.55556 | 10.5556 | 1867.7778 | 74.0181 | 415.5634 | 489.5815 | 820.4214 | 4225.137 | 2357.3592 | 24883.2364 | 24883.2364 | 3897.7195 | -1797.0797 | 1797.0797 | 2100.6398 | 187.2966 | 131.1076
Middle | 675 | 86 | 40 | 0.31944 | 11.1111 | 1073.9722 | 82.0145 | 415.5634 | 497.5779 | 471.7423 | 2645.5223 | 1571.5501 | 17461.6678 | 17461.6678 | 3915.1811 | -1797.0797 | 1797.0797 | 2118.1014 | 207.5309 | 145.2716
Middle | 676 | 87 | 40.3 | 0.069444 | 11.1944 | 233.4722 | 83.2493 | 415.5634 | 498.8127 | 102.5527 | 965.7572 | 732.2849 | 8197.523 | 8197.523 | 3923.3786 | -1797.0797 | 1797.0797 | 2126.2989 | 210.6555 | 147.4589
Middle | 677 | 88 | 40.5 | -0.18056 | 11.25 | -607.0278 | 84.0777 | 415.5634 | 499.6411 | -266.637 | -714.4145 | -107.3867 | -1208.1006 | -1208.1006 | 3923.3786 | -1798.2878 | 1798.2878 | 2125.0908 | 212.7516 | 148.9261
Middle | 678 | 89 | 39 | -0.66667 | 10.8333 | -2241.3333 | 77.965 | 415.5634 | 493.5284 | -984.5057 | -3989.1383 | -1747.8049 | -18934.5533 | -18934.5533 | 3923.3786 | -1817.2224 | 1817.2224 | 2106.1563 | 197.284 | 138.0988
Middle | 679 | 90 | 35.7 | -1 | 9.9167 | -3362 | 65.3292 | 415.5634 | 480.8925 | -1476.7585 | -6243.1075 | -2881.1075 | -28570.9823 | -28570.9823 | 3923.3786 | -1845.7933 | 1845.7933 | 2077.5853 | 165.31 | 115.717
Middle | 680 | 91 | 31.8 | -1.1944 | 8.8333 | -4015.7222 | 51.8352 | 415.5634 | 467.3986 | -1763.906 | -7564.0459 | -3548.3236 | -31343.5254 | -31343.5254 | 3923.3786 | -1877.1369 | 1877.1369 | 2046.2418 | 131.1647 | 91.8153
Middle | 681 | 92 | 27.1 | -1.25 | 7.5278 | -4202.5 | 37.6452 | 415.5634 | 453.2085 | -1845.9481 | -7951.7915 | -3749.2915 | -28223.8329 | -28223.8329 | 3923.3786 | -1905.3607 | 1905.3607 | 2018.0179 | 95.258 | 66.6806
Middle | 682 | 93 | 22.8 | -0.83333 | 6.3333 | -2801.6667 | 26.6465 | 415.5634 | 442.2099 | -1230.6321 | -5161.1234 | -2359.4568 | -14943.2263 | -14943.2263 | 3923.3786 | -1920.3039 | 1920.3039 | 2003.0747 | 67.4268 | 47.1987
Middle | 683 | 94 | 21.1 | -0.54167 | 5.8611 | -1821.0833 | 22.821 | 415.5634 | 438.3844 | -799.9109 | -3203.7822 | -1382.6989 | -8104.152 | -8104.152 | 3923.3786 | -1928.4081 | 1928.4081 | 1994.9706 | 57.7468 | 40.4227
Middle | 684 | 95 | 18.9 | -0.30556 | 5.25 | -1027.2778 | 18.3103 | 415.5634 | 433.8736 | -451.2318 | -1620.6819 | -593.4042 | -3115.3718 | -3115.3718 | 3923.3786 | -1931.5234 | 1931.5234 | 1991.8552 | 46.3326 | 32.4328
Middle | 685 | 96 | 18.9 | 0.33333 | 5.25 | 1120.6667 | 18.3103 | 415.5634 | 433.8736 | 492.2528 | 2675.207 | 1554.5403 | 8161.3365 | 8161.3365 | 3931.54 | -1931.5234 | 1931.5234 | 2000.0165 | 46.3326 | 32.4328
Middle | 686 | 97 | 21.3 | 0.69444 | 5.9167 | 2334.7222 | 23.2557 | 415.5634 | 438.8191 | 1025.5267 | 5108.2635 | 2773.5413 | 16410.1195 | 16410.1195 | 3947.9501 | -1931.5234 | 1931.5234 | 2016.4267 | 58.8467 | 41.1927
Middle | 687 | 98 | 23.9 | 0.63889 | 6.6389 | 2147.9444 | 29.2797 | 415.5634 | 444.8431 | 943.4846 | 4740.732 | 2592.7875 | 17213.2282 | 17213.2282 | 3965.1633 | -1931.5234 | 1931.5234 | 2033.6399 | 74.0898 | 51.8629
Middle | 688 | 99 | 25.9 | 0.625 | 7.1944 | 2101.25 | 34.3851 | 415.5634 | 449.9485 | 922.9741 | 4652.4485 | 2551.1985 | 18354.4556 | 18354.4556 | 3983.5178 | -1931.5234 | 1931.5234 | 2051.9943 | 87.0086 | 60.906
Middle | 689 | 100 | 28.4 | 0.61111 | 7.8889 | 2054.5556 | 41.3435 | 415.5634 | 456.9069 | 902.4635 | 4566.018 | 2511.4624 | 19812.6481 | 19812.6481 | 4003.3304 | -1931.5234 | 1931.5234 | 2071.807 | 104.6163 | 73.2314
Middle | 690 | 101 | 30.3 | 0.34722 | 8.4167 | 1167.3611 | 47.0604 | 415.5634 | 462.6238 | 512.7634 | 2797.346 | 1629.9849 | 13719.0397 | 13719.0397 | 4017.0495 | -1931.5234 | 1931.5234 | 2085.526 | 119.0825 | 83.3578
Middle | 691 | 102 | 30.9 | 0.11111 | 8.5833 | 373.5556 | 48.9427 | 415.5634 | 464.506 | 164.0843 | 1211.6172 | 838.0616 | 7193.362 | 7193.362 | 4024.2428 | -1931.5234 | 1931.5234 | 2092.7194 | 123.8453 | 86.6917
Middle | 692 | 103 | 31.1 | 0.125 | 8.6389 | 420.25 | 49.5783 | 415.5634 | 465.1417 | 184.5948 | 1305.6417 | 885.3917 | 7648.8001 | 7648.8001 | 4031.8916 | -1931.5234 | 1931.5234 | 2100.3682 | 125.4537 | 87.8176
Middle | 693 | 104 | 31.8 | 0.22222 | 8.8333 | 747.1111 | 51.8352 | 415.5634 | 467.3986 | 328.1686 | 1961.6208 | 1214.5097 | 10728.169 | 10728.169 | 4042.6198 | -1931.5234 | 1931.5234 | 2111.0964 | 131.1647 | 91.8153
Middle | 694 | 105 | 32.7 | 0.19444 | 9.0833 | 653.7222 | 54.8108 | 415.5634 | 470.3742 | 287.1475 | 1777.8186 | 1124.0964 | 10210.5423 | 10210.5423 | 4052.8303 | -1931.5234 | 1931.5234 | 2121.3069 | 138.6942 | 97.0859
Middle | 695 | 106 | 33.2 | -0.041667 | 9.2222 | -140.0833 | 56.4998 | 415.5634 | 472.0632 | -61.5316 | 191.8965 | 331.9798 | 3061.5918 | 3061.5918 | 4055.8919 | -1931.5234 | 1931.5234 | 2124.3685 | 142.968 | 100.0776
Middle | 696 | 107 | 32.4 | -0.68056 | 9 | -2288.0278 | 53.8097 | 415.5634 | 469.3731 | -1005.0162 | -4106.6825 | -1818.6547 | -16367.8922 | -16367.8922 | 4055.8919 | -1947.8913 | 1947.8913 | 2108.0006 | 136.161 | 95.3127
Middle | 697 | 108 | 28.3 | -0.91667 | 7.8611 | -3081.8333 | 41.0529 | 415.5634 | 456.6162 | -1353.6953 | -5707.0504 | -2625.2171 | -20637.1232 | -20637.1232 | 4055.8919 | -1968.5285 | 1968.5285 | 2087.3635 | 103.8809 | 72.7166
Middle | 698 | 109 | 25.8 | -0.72222 | 7.1667 | -2428.1111 | 34.1201 | 415.5634 | 449.6835 | -1066.5478 | -4406.5388 | -1978.4277 | -14178.7315 | -14178.7315 | 4055.8919 | -1982.7072 | 1982.7072 | 2073.1847 | 86.338 | 60.4366
Middle | 699 | 110 | 23.1 | -0.55556 | 6.4167 | -1867.7778 | 27.3524 | 415.5634 | 442.9157 | -820.4214 | -3292.6398 | -1424.8621 | -9142.8649 | -9142.8649 | 4055.8919 | -1991.8501 | 1991.8501 | 2064.0419 | 69.2128 | 48.449
Middle | 700 | 111 | 21.8 | -0.26389 | 6.0556 | -887.1944 | 24.3604 | 415.5634 | 439.9237 | -389.7002 | -1334.4652 | -447.2707 | -2708.4727 | -2708.4727 | 4055.8919 | -1994.5585 | 1994.5585 | 2061.3334 | 61.6419 | 43.1493
Middle | 701 | 112 | 21.2 | -0.11111 | 5.8889 | -373.5556 | 23.0379 | 415.5634 | 438.6012 | -164.0843 | -308.5099 | 65.0457 | 383.0468 | 383.0468 | 4056.275 | -1994.5585 | 1994.5585 | 2061.7165 | 58.2954 | 40.8068
Middle | 702 | 113 | 21 | -0.027778 | 5.8333 | -93.3889 | 22.6052 | 415.5634 | 438.1686 | -41.0211 | 251.3908 | 344.7797 | 2011.2151 | 2011.2151 | 4058.2862 | -1994.5585 | 1994.5585 | 2063.7277 | 57.2007 | 40.0405
Middle | 703 | 114 | 21 | -0.013889 | 5.8333 | -46.6944 | 22.6052 | 415.5634 | 438.1686 | -20.5105 | 344.7797 | 391.4742 | 2283.5994 | 2283.5994 | 4060.5698 | -1994.5585 | 1994.5585 | 2066.0113 | 57.2007 | 40.0405
Middle | 704 | 115 | 20.9 | -0.15278 | 5.8056 | -513.6389 | 22.3905 | 415.5634 | 437.9538 | -225.6159 | -589.3239 | -75.685 | -439.3937 | -439.3937 | 4060.5698 | -1994.9979 | 1994.9979 | 2065.5719 | 56.6572 | 39.6601
Middle | 705 | 116 | 19.9 | -0.41667 | 5.5278 | -1400.8333 | 20.2991 | 415.5634 | 435.8625 | -615.316 | -2365.8042 | -964.9709 | -5334.1445 | -5334.1445 | 4060.5698 | -2000.3321 | 2000.3321 | 2060.2377 | 51.3652 | 35.9556
Middle | 706 | 117 | 17.9 | -0.66667 | 4.9722 | -2241.3333 | 16.4239 | 415.5634 | 431.9873 | -984.5057 | -4050.6794 | -1809.346 | -8996.4706 | -8996.4706 | 4060.5698 | -2009.3285 | 2009.3285 | 2051.2413 | 41.5594 | 29.0915
Middle | 707 | 118 | 15.1 | -0.70833 | 4.1944 | -2381.4167 | 11.6876 | 415.5634 | 427.251 | -1046.0373 | -4335.5824 | -1954.1657 | -8196.6395 | -8196.6395 | 4060.5698 | -2017.5252 | 2017.5252 | 2043.0446 | 29.5744 | 20.7021
Middle | 708 | 119 | 12.8 | -0.43056 | 3.5556 | -1447.5278 | 8.3983 | 415.5634 | 423.9617 | -635.8266 | -2471.0939 | -1023.5661 | -3639.3462 | -3639.3462 | 4060.5698 | -2021.1645 | 2021.1645 | 2039.4053 | 21.2512 | 14.8758
Middle | 709 | 120 | 12 | 0.055556 | 3.3333 | 186.7778 | 7.3813 | 415.5634 | 422.9447 | 82.0421 | 796.5002 | 609.7225 | 2032.4082 | 2032.4082 | 4062.6022 | -2021.1645 | 2021.1645 | 2041.4377 | 18.6778 | 13.0744
Middle | 710 | 121 | 13.2 | 0.70833 | 3.6667 | 2381.4167 | 8.9314 | 415.5634 | 424.4948 | 1046.0373 | 5187.3281 | 2805.9114 | 10288.3419 | 10288.3419 | 4072.8906 | -2021.1645 | 2021.1645 | 2051.726 | 22.6001 | 15.8201
Middle | 711 | 122 | 17.1 | 1.0972 | 4.75 | 3688.8611 | 14.9887 | 415.5634 | 430.552 | 1620.3322 | 7808.2743 | 4119.4131 | 19567.2124 | 19567.2124 | 4092.4578 | -2021.1645 | 2021.1645 | 2071.2932 | 37.9276 | 26.5493
Middle | 712 | 123 | 21.1 | 0.65278 | 5.8611 | 2194.6389 | 22.821 | 415.5634 | 438.3844 | 963.9951 | 4827.6622 | 2633.0233 | 15432.4422 | 15432.4422 | 4107.8902 | -2021.1645 | 2021.1645 | 2086.7257 | 57.7468 | 40.4227
Middle | 713 | 124 | 21.8 | 0.013889 | 6.0556 | 46.6944 | 24.3604 | 415.5634 | 439.9237 | 20.5105 | 533.3126 | 486.6182 | 2946.7434 | 2946.7434 | 4110.8369 | -2021.1645 | 2021.1645 | 2089.6724 | 61.6419 | 43.1493
Middle | 714 | 125 | 21.2 | -0.45833 | 5.8889 | -1540.9167 | 23.0379 | 415.5634 | 438.6012 | -676.8476 | -2643.2321 | -1102.3154 | -6491.413 | -6491.413 | 4110.8369 | -2027.6559 | 2027.6559 | 2083.181 | 58.2954 | 40.8068
Middle | 715 | 126 | 18.5 | -1.0139 | 5.1389 | -3408.6944 | 17.5434 | 415.5634 | 433.1068 | -1497.269 | -6384.2821 | -2975.5877 | -15291.2143 | -15291.2143 | 4110.8369 | -2042.9472 | 2042.9472 | 2067.8898 | 44.3921 | 31.0745
Middle | 716 | 127 | 13.9 | -0.90278 | 3.8611 | -3035.1389 | 9.9038 | 415.5634 | 425.4671 | -1333.1848 | -5644.8106 | -2609.6718 | -10076.2326 | -10076.2326 | 4110.8369 | -2053.0234 | 2053.0234 | 2057.8136 | 25.0606 | 17.5425
Middle | 717 | 128 | 12 | -0.26389 | 3.3333 | -887.1944 | 7.3813 | 415.5634 | 422.9447 | -389.7002 | -1351.4442 | -464.2498 | -1547.4992 | -1547.4992 | 4110.8369 | -2054.5709 | 2054.5709 | 2056.2661 | 18.6778 | 13.0744
Middle | 718 | 129 | 12 | 0.13889 | 3.3333 | 466.9444 | 7.3813 | 415.5634 | 422.9447 | 205.1053 | 1356.8336 | 889.8891 | 2966.2971 | 2966.2971 | 4113.8032 | -2054.5709 | 2054.5709 | 2059.2324 | 18.6778 | 13.0744
Middle | 719 | 130 | 13 | 0.55556 | 3.6111 | 1867.7778 | 8.6628 | 415.5634 | 424.2262 | 820.4214 | 4159.7817 | 2292.0039 | 8276.6809 | 8276.6809 | 4122.0799 | -2054.5709 | 2054.5709 | 2067.509 | 21.9204 | 15.3443
Middle | 720 | 131 | 16 | 0.76389 | 4.4444 | 2568.1944 | 13.1223 | 415.5634 | 428.6857 | 1128.0794 | 5565.0746 | 2996.8801 | 13319.4673 | 13319.4673 | 4135.3994 | -2054.5709 | 2054.5709 | 2080.8285 | 33.2049 | 23.2435
Middle | 721 | 132 | 18.5 | 0.63889 | 5.1389 | 2147.9444 | 17.5434 | 415.5634 | 433.1068 | 943.4846 | 4728.9957 | 2581.0512 | 13263.7355 | 13263.7355 | 4148.6631 | -2054.5709 | 2054.5709 | 2094.0922 | 44.3921 | 31.0745
Middle | 722 | 133 | 20.6 | 0.55556 | 5.7222 | 1867.7778 | 21.7523 | 415.5634 | 437.3157 | 820.4214 | 4172.8712 | 2305.0934 | 13190.2569 | 13190.2569 | 4161.8534 | -2054.5709 | 2054.5709 | 2107.2825 | 55.0424 | 38.5297
Middle | 723 | 134 | 22.5 | 0.47222 | 6.25 | 1587.6111 | 25.9499 | 415.5634 | 441.5133 | 697.3582 | 3616.7355 | 2029.1244 | 12682.0274 | 12682.0274 | 4174.5354 | -2054.5709 | 2054.5709 | 2119.9645 | 65.6641 | 45.9648
Middle | 724 | 135 | 24 | 0.56944 | 6.6667 | 1914.4722 | 29.5252 | 415.5634 | 445.0886 | 840.9319 | 4274.033 | 2359.5608 | 15730.4054 | 15730.4054 | 4190.2658 | -2054.5709 | 2054.5709 | 2135.6949 | 74.7111 | 52.2978
Middle | 725 | 136 | 26.6 | 0.81944 | 7.3889 | 2754.9722 | 36.2689 | 415.5634 | 451.8322 | 1210.1215 | 5961.7767 | 3206.8045 | 23694.7218 | 23694.7218 | 4213.9605 | -2054.5709 | 2054.5709 | 2159.3897 | 91.7753 | 64.2427
Middle | 726 | 137 | 29.9 | 1.1389 | 8.3056 | 3828.9444 | 45.8261 | 415.5634 | 461.3895 | 1681.8638 | 8119.2784 | 4290.3339 | 35633.6068 | 35633.6068 | 4249.5941 | -2054.5709 | 2054.5709 | 2195.0233 | 115.9592 | 81.1714
Middle | 727 | 138 | 34.8 | 1.0972 | 9.6667 | 3688.8611 | 62.0768 | 415.5634 | 477.6402 | 1620.3322 | 7855.3624 | 4166.5013 | 40276.1789 | 40276.1789 | 4289.8703 | -2054.5709 | 2054.5709 | 2235.2994 | 157.0801 | 109.9561
Middle | 728 | 139 | 37.8 | 0.75 | 10.5 | 2521.5 | 73.241 | 415.5634 | 488.8044 | 1107.5689 | 5531.8044 | 3010.3044 | 31608.196 | 31608.196 | 4321.4785 | -2054.5709 | 2054.5709 | 2266.9076 | 185.3303 | 129.7312
Middle | 729 | 140 | 40.2 | 0.52778 | 11.1667 | 1774.3889 | 82.8367 | 415.5634 | 498.4001 | 779.4003 | 4047.1779 | 2272.789 | 25379.4767 | 25379.4767 | 4346.858 | -2054.5709 | 2054.5709 | 2292.2871 | 209.6114 | 146.728
Middle | 730 | 141 | 41.6 | 0.23611 | 11.5556 | 793.8056 | 88.7069 | 415.5634 | 504.2703 | 348.6791 | 2091.8814 | 1298.0758 | 14999.9872 | 14999.9872 | 4361.858 | -2054.5709 | 2054.5709 | 2307.2871 | 224.4654 | 157.1258
Middle | 731 | 142 | 41.9 | 0.055556 | 11.6389 | 186.7778 | 89.9909 | 415.5634 | 505.5543 | 82.0421 | 879.1099 | 692.3321 | 8057.9761 | 8057.9761 | 4369.916 | -2054.5709 | 2054.5709 | 2315.3451 | 227.7145 | 159.4002
Middle | 732 | 143 | 42 | 0.041667 | 11.6667 | 140.0833 | 90.421 | 415.5634 | 505.9844 | 61.5316 | 786.151 | 646.0677 | 7537.4565 | 7537.4565 | 4377.4534 | -2054.5709 | 2054.5709 | 2322.8825 | 228.8028 | 160.1619
Middle | 733 | 144 | 42.2 | 0.055556 | 11.7222 | 186.7778 | 91.2842 | 415.5634 | 506.8476 | 82.0421 | 880.4031 | 693.6253 | 8130.8304 | 8130.8304 | 4385.5843 | -2054.5709 | 2054.5709 | 2331.0134 | 230.987 | 161.6909
Middle | 734 | 145 | 42.4 | 0.069444 | 11.7778 | 233.4722 | 92.1515 | 415.5634 | 507.7149 | 102.5527 | 974.6593 | 741.1871 | 8729.5369 | 8729.5369 | 4394.3138 | -2054.5709 | 2054.5709 | 2339.7429 | 233.1817 | 163.2272
Middle | 735 | 146 | 42.7 | 0.097222 | 11.8611 | 326.8611 | 93.4601 | 415.5634 | 509.0235 | 143.5737 | 1162.7457 | 835.8846 | 9914.5204 | 9914.5204 | 4404.2283 | -2054.5709 | 2054.5709 | 2349.6574 | 236.4931 | 165.5452
Middle | 736 | 147 | 43.1 | 0.13889 | 11.9722 | 466.9444 | 95.2194 | 415.5634 | 510.7827 | 205.1053 | 1444.6716 | 977.7272 | 11705.567 | 11705.567 | 4415.9339 | -2054.5709 | 2054.5709 | 2361.363 | 240.9446 | 168.6612
Middle | 737 | 148 | 43.7 | 0.125 | 12.1389 | 420.25 | 97.8889 | 415.5634 | 513.4523 | 184.5948 | 1353.9523 | 933.7023 | 11334.1085 | 11334.1085 | 4427.268 | -2054.5709 | 2054.5709 | 2372.6971 | 247.6998 | 173.3898
Middle | 738 | 149 | 44 | 0.055556 | 12.2222 | 186.7778 | 99.2376 | 415.5634 | 514.8009 | 82.0421 | 888.3565 | 701.5787 | 8574.8508 | 8574.8508 | 4435.8428 | -2054.5709 | 2054.5709 | 2381.2719 | 251.1123 | 175.7786
Middle | 739 | 150 | 44.1 | 0.18056 | 12.25 | 607.0278 | 99.6891 | 415.5634 | 515.2525 | 266.637 | 1729.3081 | 1122.2803 | 13747.9336 | 13747.9336 | 4449.5908 | -2054.5709 | 2054.5709 | 2395.0199 | 252.2551 | 176.5785
Middle | 740 | 151 | 45.3 | 0.31944 | 12.5833 | 1073.9722 | 105.1882 | 415.5634 | 520.7516 | 471.7423 | 2668.696 | 1594.7238 | 20066.9413 | 20066.9413 | 4469.6577 | -2054.5709 | 2054.5709 | 2415.0868 | 266.17 | 186.319
Middle | 741 | 152 | 46.4 | 0.26389 | 12.8889 | 887.1944 | 110.3587 | 415.5634 | 525.9221 | 389.7002 | 2300.311 | 1413.1165 | 18213.502 | 18213.502 | 4487.8712 | -2054.5709 | 2054.5709 | 2433.3003 | 279.2535 | 195.4775
Middle | 742 | 153 | 47.2 | 0.125 | 13.1111 | 420.25 | 114.197 | 415.5634 | 529.7604 | 184.5948 | 1370.2604 | 950.0104 | 12455.6915 | 12455.6915 | 4500.3269 | -2054.5709 | 2054.5709 | 2445.756 | 288.966 | 202.2762
Middle | 743 | 154 | 47.3 | 0.027778 | 13.1389 | 93.3889 | 114.6814 | 415.5634 | 530.2448 | 41.0211 | 717.0225 | 623.6337 | 8193.8533 | 8193.8533 | 4508.5208 | -2054.5709 | 2054.5709 | 2453.9499 | 290.1917 | 203.1342
Middle | 744 | 155 | 47.4 | 0.013889 | 13.1667 | 46.6944 | 115.1668 | 415.5634 | 530.7302 | 20.5105 | 624.1191 | 577.4246 | 7602.7577 | 7602.7577 | 4516.1235 | -2054.5709 | 2054.5709 | 2461.5526 | 291.42 | 203.994
Middle | 745 | 156 | 47.4 | 0.013889 | 13.1667 | 46.6944 | 115.1668 | 415.5634 | 530.7302 | 20.5105 | 624.1191 | 577.4246 | 7602.7577 | 7602.7577 | 4523.7263 | -2054.5709 | 2054.5709 | 2469.1554 | 291.42 | 203.994
Middle | 746 | 157 | 47.5 | 0.069444 | 13.1944 | 233.4722 | 115.6533 | 415.5634 | 531.2166 | 102.5527 | 998.1611 | 764.6889 | 10089.6447 | 10089.6447 | 4533.8159 | -2054.5709 | 2054.5709 | 2479.245 | 292.6509 | 204.8557
Middle | 747 | 158 | 47.9 | 0.15278 | 13.3056 | 513.6389 | 117.6093 | 415.5634 | 533.1727 | 225.6159 | 1560.4505 | 1046.8116 | 13928.4096 | 13928.4096 | 4547.7443 | -2054.5709 | 2054.5709 | 2493.1734 | 297.6006 | 208.3204
Middle | 748 | 159 | 48.6 | 0.20833 | 13.5 | 700.4167 | 121.0719 | 415.5634 | 536.6352 | 307.658 | 1937.4686 | 1237.0519 | 16700.2007 | 16700.2007 | 4564.4445 | -2054.5709 | 2054.5709 | 2509.8736 | 306.3623 | 214.4536
Middle | 749 | 160 | 49.4 | 0.16667 | 13.7222 | 560.3333 | 125.0906 | 415.5634 | 540.6539 | 246.1264 | 1661.3206 | 1100.9873 | 15107.9921 | 15107.9921 | 4579.5525 | -2054.5709 | 2054.5709 | 2524.9816 | 316.5313 | 221.5719
Middle | 750 | 161 | 49.8 | 0.055556 | 13.8333 | 186.7778 | 127.1245 | 415.5634 | 542.6879 | 82.0421 | 916.2435 | 729.4657 | 10090.942 | 10090.942 | 4589.6435 | -2054.5709 | 2054.5709 | 2535.0726 | 321.678 | 225.1746
Middle | 751 | 162 | 49.8 | -0.013889 | 13.8333 | -46.6944 | 127.1245 | 415.5634 | 542.6879 | -20.5105 | 449.299 | 495.9935 | 6861.2429 | 6861.2429 | 4596.5047 | -2054.5709 | 2054.5709 | 2541.9338 | 321.678 | 225.1746
Middle | 752 | 163 | 49.7 | -0.069444 | 13.8056 | -233.4722 | 126.6145 | 415.5634 | 542.1779 | -102.5527 | 75.2334 | 308.7057 | 4261.8531 | 4261.8531 | 4600.7666 | -2054.5709 | 2054.5709 | 2546.1957 | 320.3874 | 224.2712
Middle | 753 | 164 | 49.3 | -0.16667 | 13.6944 | -560.3333 | 124.5846 | 415.5634 | 540.148 | -246.1264 | -580.5186 | -20.1853 | -276.4266 | -276.4266 | 4600.7666 | -2054.8473 | 2054.8473 | 2545.9192 | 315.2511 | 220.6757
Middle | 754 | 165 | 48.5 | -0.23611 | 13.4722 | -793.8056 | 120.5741 | 415.5634 | 536.1375 | -348.6791 | -1051.4736 | -257.668 | -3471.3612 | -3471.3612 | 4600.7666 | -2058.3187 | 2058.3187 | 2542.4479 | 305.1028 | 213.572
Middle | 755 | 166 | 47.6 | -0.30556 | 13.2222 | -1027.2778 | 116.1407 | 415.5634 | 531.7041 | -451.2318 | -1522.8514 | -495.5737 | -6552.5851 | -6552.5851 | 4600.7666 | -2064.8713 | 2064.8713 | 2535.8953 | 293.8845 | 205.7191
Middle | 756 | 167 | 46.3 | -0.54167 | 12.8611 | -1821.0833 | 109.8835 | 415.5634 | 525.4469 | -799.9109 | -3116.7197 | -1295.6364 | -16663.3239 | -16663.3239 | 4600.7666 | -2081.5346 | 2081.5346 | 2519.232 | 278.0511 | 194.6358
Middle | 757 | 168 | 43.7 | -0.97222 | 12.1389 | -3268.6111 | 97.8889 | 415.5634 | 513.4523 | -1435.7374 | -6023.7699 | -2755.1588 | -33444.5667 | -33444.5667 | 4600.7666 | -2114.9791 | 2114.9791 | 2485.7874 | 247.6998 | 173.3898
Middle | 758 | 169 | 39.3 | -1.3333 | 10.9167 | -4482.6667 | 79.1691 | 415.5634 | 494.7325 | -1969.0113 | -8470.6008 | -3987.9342 | -43534.9481 | -43534.9481 | 4600.7666 | -2158.5141 | 2158.5141 | 2442.2525 | 200.3308 | 140.2316
Middle | 759 | 170 | 34.1 | -1.4306 | 9.4722 | -4809.5278 | 59.6046 | 415.5634 | 475.1679 | -2112.5851 | -9143.8876 | -4334.3599 | -41056.0197 | -41056.0197 | 4600.7666 | -2199.5701 | 2199.5701 | 2401.1964 | 150.8244 | 105.577
Middle | 760 | 171 | 29 | -1.4444 | 8.0556 | -4856.2222 | 43.1089 | 415.5634 | 458.6722 | -2133.0956 | -9253.7722 | -4397.55 | -35424.7081 | -35424.7081 | 4600.7666 | -2234.9948 | 2234.9948 | 2365.7717 | 109.0834 | 76.3584
Middle | 761 | 172 | 23.7 | -1.4722 | 6.5833 | -4949.6111 | 28.7917 | 415.5634 | 444.3551 | -2174.1167 | -9454.8671 | -4505.256 | -29659.6022 | -29659.6022 | 4600.7666 | -2264.6544 | 2264.6544 | 2336.1121 | 72.855 | 50.9985
Middle | 762 | 173 | 18.4 | -1.3056 | 5.1111 | -4389.2778 | 17.3543 | 415.5634 | 432.9176 | -1927.9903 | -8345.6379 | -3956.3601 | -20221.3963 | -20221.3963 | 4600.7666 | -2284.8758 | 2284.8758 | 2315.8907 | 43.9135 | 30.7395
Middle | 763 | 174 | 14.3 | -0.88889 | 3.9722 | -2988.4444 | 10.482 | 415.5634 | 426.0453 | -1312.6742 | -5550.8436 | -2562.3991 | -10178.4187 | -10178.4187 | 4600.7666 | -2295.0542 | 2295.0542 | 2305.7123 | 26.5237 | 18.5666
Middle | 764 | 175 | 12 | -0.20833 | 3.3333 | -700.4167 | 7.3813 | 415.5634 | 422.9447 | -307.658 | -977.8887 | -277.472 | -924.9066 | -924.9066 | 4600.7666 | -2295.9791 | 2295.9791 | 2304.7874 | 18.6778 | 13.0744
Middle | 765 | 176 | 12.8 | 0.55556 | 3.5556 | 1867.7778 | 8.3983 | 415.5634 | 423.9617 | 820.4214 | 4159.5172 | 2291.7394 | 8148.4069 | 8148.4069 | 4608.915 | -2295.9791 | 2295.9791 | 2312.9358 | 21.2512 | 14.8758
Middle | 766 | 177 | 16 | 0.875 | 4.4444 | 2941.75 | 13.1223 | 415.5634 | 428.6857 | 1292.1637 | 6312.1857 | 3370.4357 | 14979.7142 | 14979.7142 | 4623.8947 | -2295.9791 | 2295.9791 | 2327.9155 | 33.2049 | 23.2435
Middle | 767 | 178 | 19.1 | 0.88889 | 5.3056 | 2988.4444 | 18.6998 | 415.5634 | 434.2632 | 1312.6742 | 6411.1521 | 3422.7076 | 18159.3655 | 18159.3655 | 4642.054 | -2295.9791 | 2295.9791 | 2346.0749 | 47.3183 | 33.1228
Middle | 768 | 179 | 22.4 | 0.90278 | 6.2222 | 3035.1389 | 25.7197 | 415.5634 | 441.2831 | 1333.1848 | 6511.5609 | 3476.422 | 21631.0703 | 21631.0703 | 4663.6851 | -2295.9791 | 2295.9791 | 2367.706 | 65.0817 | 45.5572
Middle | 769 | 180 | 25.6 | 1.0694 | 7.1111 | 3595.4722 | 33.5931 | 415.5634 | 449.1565 | 1579.3112 | 7640.101 | 4044.6287 | 28761.8043 | 28761.8043 | 4692.4469 | -2295.9791 | 2295.9791 | 2396.4678 | 85.0046 | 59.5032
Middle | 770 | 181 | 30.1 | 1.3472 | 8.3611 | 4529.3611 | 46.4412 | 415.5634 | 462.0046 | 1989.5219 | 9520.7268 | 4991.3657 | 41733.3633 | 41733.3633 | 4734.1803 | -2295.9791 | 2295.9791 | 2438.2011 | 117.5156 | 82.261
Middle | 771 | 182 | 35.3 | 1.3611 | 9.8056 | 4576.0556 | 63.8734 | 415.5634 | 479.4368 | 2010.0324 | 9631.5479 | 5055.4923 | 49571.911 | 49571.911 | 4783.7522 | -2295.9791 | 2295.9791 | 2487.773 | 161.6263 | 113.1384
Middle | 772 | 183 | 39.9 | 1.2778 | 11.0833 | 4295.8889 | 81.6049 | 415.5634 | 497.1683 | 1886.9692 | 9088.9461 | 4793.0572 | 53123.0507 | 53123.0507 | 4836.8752 | -2295.9791 | 2295.9791 | 2540.8961 | 206.4945 | 144.5462
Middle | 773 | 184 | 44.5 | 1.0556 | 12.3611 | 3548.7778 | 101.5058 | 415.5634 | 517.0691 | 1558.8006 | 7614.6247 | 4065.8469 | 50258.3855 | 50258.3855 | 4887.1336 | -2295.9791 | 2295.9791 | 2591.1545 | 256.8519 | 179.7963
Middle | 774 | 185 | 47.5 | 0.88889 | 13.1944 | 2988.4444 | 115.6533 | 415.5634 | 531.2166 | 1312.6742 | 6508.1055 | 3519.6611 | 46439.9726 | 46439.9726 | 4933.5736 | -2295.9791 | 2295.9791 | 2637.5945 | 292.6509 | 204.8557
Middle | 775 | 186 | 50.9 | 0.91667 | 14.1389 | 3081.8333 | 132.8025 | 415.5634 | 548.3659 | 1353.6953 | 6712.0325 | 3630.1992 | 51326.9832 | 51326.9832 | 4984.9006 | -2295.9791 | 2295.9791 | 2688.9214 | 336.0456 | 235.232
Middle | 776 | 187 | 54.1 | 0.75 | 15.0278 | 2521.5 | 150.0255 | 415.5634 | 565.5889 | 1107.5689 | 5608.5889 | 3087.0889 | 46392.0863 | 46392.0863 | 5031.2927 | -2295.9791 | 2295.9791 | 2735.3135 | 379.6271 | 265.739
Middle | 777 | 188 | 56.3 | 0.55556 | 15.6389 | 1867.7778 | 162.4754 | 415.5634 | 578.0387 | 820.4214 | 4313.5943 | 2445.8165 | 38249.8525 | 38249.8525 | 5069.5425 | -2295.9791 | 2295.9791 | 2773.5634 | 411.1303 | 287.7912
Middle | 778 | 189 | 58.1 | 0.48611 | 16.1389 | 1634.3056 | 173.0306 | 415.5634 | 588.594 | 717.8687 | 3857.2051 | 2222.8995 | 35875.1288 | 35875.1288 | 5105.4177 | -2295.9791 | 2295.9791 | 2809.4385 | 437.8395 | 306.4877
Middle | 779 | 190 | 59.8 | 0.41667 | 16.6111 | 1400.8333 | 183.3045 | 415.5634 | 598.8678 | 615.316 | 3400.5345 | 1999.7012 | 33217.2584 | 33217.2584 | 5138.6349 | -2295.9791 | 2295.9791 | 2842.6558 | 463.8367 | 324.6857
Middle | 780 | 191 | 61.1 | 0.31944 | 16.9722 | 1073.9722 | 191.3609 | 415.5634 | 606.9242 | 471.7423 | 2754.8687 | 1680.8965 | 28528.5481 | 28528.5481 | 5167.1635 | -2295.9791 | 2295.9791 | 2871.1843 | 484.2227 | 338.9559
Middle | 781 | 192 | 62.1 | 0.23611 | 17.25 | 793.8056 | 197.676 | 415.5634 | 613.2393 | 348.6791 | 2200.8505 | 1407.0449 | 24271.5246 | 24271.5246 | 5191.435 | -2295.9791 | 2295.9791 | 2895.4558 | 500.2026 | 350.1418
Middle | 782 | 193 | 62.8 | 0.16667 | 17.4444 | 560.3333 | 202.1576 | 415.5634 | 617.7209 | 246.1264 | 1738.3876 | 1178.0543 | 20550.5021 | 20550.5021 | 5211.9855 | -2295.9791 | 2295.9791 | 2916.0063 | 511.5428 | 358.08
Middle | 783 | 194 | 63.3 | 0.11111 | 17.5833 | 373.5556 | 205.3894 | 415.5634 | 620.9528 | 164.0843 | 1368.0639 | 994.5084 | 17486.7721 | 17486.7721 | 5229.4723 | -2295.9791 | 2295.9791 | 2933.4931 | 519.7208 | 363.8046
Middle | 784 | 195 | 63.6 | 0.097222 | 17.6667 | 326.8611 | 207.3409 | 415.5634 | 622.9042 | 143.5737 | 1276.6265 | 949.7654 | 16779.188 | 16779.188 | 5246.2514 | -2295.9791 | 2295.9791 | 2950.2723 | 524.6588 | 367.2611
Middle | 785 | 196 | 64 | 0.15278 | 17.7778 | 513.6389 | 209.9571 | 415.5634 | 625.5205 | 225.6159 | 1652.7983 | 1139.1594 | 20251.7226 | 20251.7226 | 5266.5032 | -2295.9791 | 2295.9791 | 2970.524 | 531.279 | 371.8953
Middle | 786 | 197 | 64.7 | 0.16667 | 17.9722 | 560.3333 | 214.5751 | 415.5634 | 630.1384 | 246.1264 | 1750.8051 | 1190.4718 | 21395.4232 | 21395.4232 | 5287.8986 | -2295.9791 | 2295.9791 | 2991.9194 | 542.9643 | 380.075
Middle | 787 | 198 | 65.2 | 0.083333 | 18.1111 | 280.1667 | 217.9043 | 415.5634 | 633.4677 | 123.0632 | 1193.801 | 913.6344 | 16546.9338 | 16546.9338 | 5304.4455 | -2295.9791 | 2295.9791 | 3008.4664 | 551.3888 | 385.9721
Middle | 788 | 199 | 65.3 | 0.013889 | 18.1389 | 46.6944 | 218.5733 | 415.5634 | 634.1366 | 20.5105 | 727.5255 | 680.8311 | 12349.5195 | 12349.5195 | 5316.795 | -2295.9791 | 2295.9791 | 3020.8159 | 553.0814 | 387.157
Middle | 789 | 200 | 65.3 | 0.013889 | 18.1389 | 46.6944 | 218.5733 | 415.5634 | 634.1366 | 20.5105 | 727.5255 | 680.8311 | 12349.5195 | 12349.5195 | 5329.1446 | -2295.9791 | 2295.9791 | 3033.1654 | 553.0814 | 387.157
Middle | 790 | 201 | 65.4 | 0.055556 | 18.1667 | 186.7778 | 219.2432 | 415.5634 | 634.8066 | 82.0421 | 1008.3622 | 821.5844 | 14925.4495 | 14925.4495 | 5344.07 | -2295.9791 | 2295.9791 | 3048.0909 | 554.7767 | 388.3437
Middle | 791 | 202 | 65.7 | 0.083333 | 18.25 | 280.1667 | 221.2592 | 415.5634 | 636.8226 | 123.0632 | 1197.156 | 916.9893 | 16735.0545 | 16735.0545 | 5360.8051 | -2295.9791 | 2295.9791 | 3064.8259 | 559.8781 | 391.9146
Middle | 792 | 203 | 66 | -0.013889 | 18.3333 | -46.6944 | 223.2845 | 415.5634 | 638.8479 | -20.5105 | 545.459 | 592.1534 | 10856.146 | 10856.146 | 5371.6612 | -2295.9791 | 2295.9791 | 3075.6821 | 565.0028 | 395.5019
Middle | 793 | 204 | 65.6 | -0.34722 | 18.2222 | -1167.3611 | 220.5862 | 415.5634 | 636.1496 | -512.7634 | -1698.5726 | -531.2115 | -9679.8544 | -9679.8544 | 5371.6612 | -2305.659 | 2305.659 | 3066.0022 | 558.175 | 390.7225
Middle | 794 | 205 | 63.5 | -0.81944 | 17.6389 | -2754.9722 | 206.6894 | 415.5634 | 622.2527 | -1210.1215 | -4887.6917 | -2132.7195 | -37618.8019 | -37618.8019 | 5371.6612 | -2343.2778 | 2343.2778 | 3028.3834 | 523.0102 | 366.1071
Middle | 795 | 206 | 59.7 | -1.2361 | 16.5833 | -4155.8056 | 182.6919 | 415.5634 | 598.2553 | -1825.4376 | -7713.3558 | -3557.5503 | -58996.0418 | -58996.0418 | 5371.6612 | -2402.2738 | 2402.2738 | 2969.3874 | 462.2867 | 323.6007
Middle | 796 | 207 | 54.6 | -1.4444 | 15.1667 | -4856.2222 | 152.8115 | 415.5634 | 568.3749 | -2133.0956 | -9144.0696 | -4287.8474 | -65032.3518 | -65032.3518 | 5371.6612 | -2467.3062 | 2467.3062 | 2904.355 | 386.6767 | 270.6737
Middle | 797 | 208 | 49.3 | -1.3472 | 13.6944 | -4529.3611 | 124.5846 | 415.5634 | 540.148 | -1989.5219 | -8518.5742 | -3989.2131 | -54630.0571 | -54630.0571 | 5371.6612 | -2521.9363 | 2521.9363 | 2849.725 | 315.2511 | 220.6757
Middle | 798 | 209 | 44.9 | -0.97222 | 12.4722 | -3268.6111 | 103.3388 | 415.5634 | 518.9022 | -1435.7374 | -6018.3201 | -2749.7089 | -34294.9811 | -34294.9811 | 5371.6612 | -2556.2312 | 2556.2312 | 2815.43 | 261.4902 | 183.0431
Middle | 799 | 210 | 42.3 | -0.48611 | 11.75 | -1634.3056 | 91.7173 | 415.5634 | 507.2807 | -717.8687 | -2761.3304 | -1127.0248 | -13242.542 | -13242.542 | 5371.6612 | -2569.4738 | 2569.4738 | 2802.1874 | 232.0831 | 162.4581
Middle | 800 | 211 | 41.4 | -0.13889 | 11.5 | -466.9444 | 87.856 | 415.5634 | 503.4194 | -205.1053 | -430.4695 | 36.4749 | 419.4615 | 419.4615 | 5372.0807 | -2569.4738 | 2569.4738 | 2802.6069 | 222.3123 | 155.6186
Middle | 801 | 212 | 41.3 | 0.097222 | 11.4722 | 326.8611 | 87.4321 | 415.5634 | 502.9954 | 143.5737 | 1156.7177 | 829.8566 | 9520.2989 | 9520.2989 | 5381.601 | -2569.4738 | 2569.4738 | 2812.1272 | 221.2396 | 154.8677
Middle | 802 | 213 | 42.1 | 0.47222 | 11.6944 | 1587.6111 | 90.8521 | 415.5634 | 506.4155 | 697.3582 | 3681.6377 | 2094.0266 | 24488.4773 | 24488.4773 | 5406.0895 | -2569.4738 | 2569.4738 | 2836.6157 | 229.8936 | 160.9255
Middle | 803 | 214 | 44.7 | 0.875 | 12.4167 | 2941.75 | 102.4202 | 415.5634 | 517.9836 | 1292.1637 | 6401.4836 | 3459.7336 | 42958.3589 | 42958.3589 | 5449.0478 | -2569.4738 | 2569.4738 | 2879.574 | 259.1658 | 181.4161
Middle | 804 | 215 | 48.4 | 0.93056 | 13.4444 | 3128.5278 | 120.0774 | 415.5634 | 535.6408 | 1374.2058 | 6792.6964 | 3664.1686 | 49262.711 | 49262.711 | 5498.3105 | -2569.4738 | 2569.4738 | 2928.8367 | 303.8459 | 212.6922
Middle | 805 | 216 | 51.4 | 0.59722 | 14.2778 | 2007.8611 | 135.4244 | 415.5634 | 550.9878 | 881.953 | 4566.71 | 2558.8489 | 36534.6758 | 36534.6758 | 5534.8452 | -2569.4738 | 2569.4738 | 2965.3714 | 342.6802 | 239.8761
Middle | 806 | 217 | 52.7 | 0.22222 | 14.6389 | 747.1111 | 142.3613 | 415.5634 | 557.9247 | 328.1686 | 2052.1469 | 1305.0358 | 19104.2737 | 19104.2737 | 5553.9495 | -2569.4738 | 2569.4738 | 2984.4757 | 360.2334 | 252.1634
Middle | 807 | 218 | 53 | -0.027778 | 14.7222 | -93.3889 | 143.9867 | 415.5634 | 559.5501 | -41.0211 | 372.7723 | 466.1612 | 6862.9288 | 6862.9288 | 5560.8124 | -2569.4738 | 2569.4738 | 2991.3386 | 364.3464 | 255.0425
Middle | 808 | 219 | 52.5 | -0.23611 | 14.5833 | -793.8056 | 141.2828 | 415.5634 | 556.8462 | -348.6791 | -1030.7649 | -236.9594 | -3455.6577 | -3455.6577 | 5560.8124 | -2572.9294 | 2572.9294 | 2987.883 | 357.5043 | 250.253
Middle | 809 | 220 | 51.3 | -0.38889 | 14.25 | -1307.4444 | 134.898 | 415.5634 | 550.4613 | -574.295 | -2064.4275 | -756.9831 | -10787.0092 | -10787.0092 | 5560.8124 | -2583.7164 | 2583.7164 | 2977.096 | 341.3481 | 238.9436
Middle | 810 | 221 | 49.7 | -0.54167 | 13.8056 | -1821.0833 | 126.6145 | 415.5634 | 542.1779 | -799.9109 | -3099.9888 | -1278.9055 | -17656.0003 | -17656.0003 | 5560.8124 | -2601.3724 | 2601.3724 | 2959.44 | 320.3874 | 224.2712
Middle | 811 | 222 | 47.4 | -0.83333 | 13.1667 | -2801.6667 | 115.1668 | 415.5634 | 530.7302 | -1230.6321 | -5072.6031 | -2270.9365 | -29900.6636 | -29900.6636 | 5560.8124 | -2631.2731 | 2631.2731 | 2929.5393 | 291.42 | 203.994
Middle | 812 | 223 | 43.7 | -1.0694 | 12.1389 | -3595.4722 | 97.8889 | 415.5634 | 513.4523 | -1579.3112 | -6677.4921 | -3082.0199 | -37412.2974 | -37412.2974 | 5560.8124 | -2668.6854 | 2668.6854 | 2892.127 | 247.6998 | 173.3898
Middle | 813 | 224 | 39.7 | -1.1389 | 11.0278 | -3828.9444 | 80.7889 | 415.5634 | 496.3523 | -1681.8638 | -7161.5366 | -3332.5922 | -36751.0859 | -36751.0859 | 5560.8124 | -2705.4365 | 2705.4365 | 2855.3759 | 204.4296 | 143.1007
Middle | 814 | 225 | 35.5 | -1.1944 | 9.8611 | -4015.7222 | 64.5992 | 415.5634 | 480.1626 | -1763.906 | -7551.2818 | -3535.5596 | -34864.5462 | -34864.5462 | 5560.8124 | -2740.301 | 2740.301 | 2820.5114 | 163.463 | 114.4241
Middle | 815 | 226 | 31.1 | -1.2778 | 8.6389 | -4295.8889 | 49.5783 | 415.5634 | 465.1417 | -1886.9692 | -8126.6361 | -3830.7472 | -33093.3997 | -33093.3997 | 5560.8124 | -2773.3944 | 2773.3944 | 2787.418 | 125.4537 | 87.8176
Middle | 816 | 227 | 26.3 | -1.2778 | 7.3056 | -4295.8889 | 35.4554 | 415.5634 | 451.0188 | -1886.9692 | -8140.759 | -3844.8701 | -28088.9124 | -28088.9124 | 5560.8124 | -2801.4834 | 2801.4834 | 2759.329 | 89.7169 | 62.8018
Middle | 817 | 228 | 21.9 | -1.1528 | 6.0833 | -3875.6389 | 24.5844 | 415.5634 | 440.1477 | -1702.3744 | -7311.13 | -3435.4912 | -20899.2379 | -20899.2379 | 5560.8124 | -2822.3826 | 2822.3826 | 2738.4298 | 62.2087 | 43.5461
Middle | 818 | 229 | 18 | -0.68056 | 5 | -2288.0278 | 16.6079 | 415.5634 | 432.1713 | -1005.0162 | -4143.8842 | -1855.8565 | -9279.2823 | -9279.2823 | 5560.8124 | -2831.6619 | 2831.6619 | 2729.1505 | 42.025 | 29.4175
Middle | 819 | 230 | 17 | 0 | 4.7222 | 0 | 14.8139 | 415.5634 | 430.3772 | 0 | 430.3772 | 430.3772 | 2032.337 | 2032.337 | 5562.8447 | -2831.6619 | 2831.6619 | 2731.1829 | 37.4853 | 26.2397
Middle | 820 | 231 | 18 | 0.61111 | 5 | 2054.5556 | 16.6079 | 415.5634 | 432.1713 | 902.4635 | 4541.2824 | 2486.7269 | 12433.6343 | 12433.6343 | 5575.2784 | -2831.6619 | 2831.6619 | 2743.6165 | 42.025 | 29.4175
Middle | 821 | 232 | 21.4 | 0.94444 | 5.9444 | 3175.2222 | 23.4746 | 415.5634 | 439.038 | 1394.7164 | 6789.4824 | 3614.2602 | 21484.7689 | 21484.7689 | 5596.7631 | -2831.6619 | 2831.6619 | 2765.1013 | 59.4005 | 41.5804
Middle | 822 | 233 | 24.8 | 0.90278 | 6.8889 | 3035.1389 | 31.5264 | 415.5634 | 447.0897 | 1333.1848 | 6517.3675 | 3482.2286 | 23988.6862 | 23988.6862 | 5620.7518 | -2831.6619 | 2831.6619 | 2789.09 | 79.7749 | 55.8424
Middle | 823 | 234 | 27.9 | 0.83333 | 7.75 | 2801.6667 | 39.9006 | 415.5634 | 455.4639 | 1230.6321 | 6058.7973 | 3257.1306 | 25242.7622 | 25242.7622 | 5645.9946 | -2831.6619 | 2831.6619 | 2814.3327 | 100.9651 | 70.6755
Middle | 824 | 235 | 30.8 | 0.70833 | 8.5556 | 2381.4167 | 48.6264 | 415.5634 | 464.1898 | 1046.0373 | 5227.0231 | 2845.6064 | 24345.744 | 24345.744 | 5670.3403 | -2831.6619 | 2831.6619 | 2838.6785 | 123.045 | 86.1315
Middle | 825 | 236 | 33 | 0.59722 | 9.1667 | 2007.8611 | 55.8211 | 415.5634 | 471.3845 | 881.953 | 4487.1067 | 2479.2456 | 22726.4181 | 22726.4181 | 5693.0667 | -2831.6619 | 2831.6619 | 2861.4049 | 141.2507 | 98.8755
Middle | 826 | 237 | 35.1 | 0.56944 | 9.75 | 1914.4722 | 63.1517 | 415.5634 | 478.7151 | 840.9319 | 4307.6595 | 2393.1873 | 23333.5759 | 23333.5759 | 5716.4003 | -2831.6619 | 2831.6619 | 2884.7385 | 159.8001 | 111.86
Middle | 827 | 238 | 37.1 | 0.52778 | 10.3056 | 1774.3889 | 70.5535 | 415.5634 | 486.1169 | 779.4003 | 4034.8946 | 2260.5058 | 23295.7676 | 23295.7676 | 5739.6961 | -2831.6619 | 2831.6619 | 2908.0342 | 178.5297 | 124.9708
Middle | 828 | 239 | 38.9 | 0.59722 | 10.8056 | 2007.8611 | 77.5657 | 415.5634 | 493.1291 | 881.953 | 4508.8513 | 2500.9902 | 27024.5887 | 27024.5887 | 5766.7207 | -2831.6619 | 2831.6619 | 2935.0588 | 196.2736 | 137.3915
Middle | 829 | 240 | 41.4 | 0.70833 | 11.5 | 2381.4167 | 87.856 | 415.5634 | 503.4194 | 1046.0373 | 5266.2527 | 2884.836 | 33175.6143 | 33175.6143 | 5799.8963 | -2831.6619 | 2831.6619 | 2968.2344 | 222.3123 | 155.6186
Middle | 830 | 241 | 44 | 0.68056 | 12.2222 | 2288.0278 | 99.2376 | 415.5634 | 514.8009 | 1005.0162 | 5090.8565 | 2802.8287 | 34256.7952 | 34256.7952 | 5834.1531 | -2831.6619 | 2831.6619 | 3002.4912 | 251.1123 | 175.7786
Middle | 831 | 242 | 46.3 | 0.51389 | 12.8611 | 1727.6944 | 109.8835 | 415.5634 | 525.4469 | 758.8898 | 3980.8358 | 2253.1414 | 28977.9014 | 28977.9014 | 5863.131 | -2831.6619 | 2831.6619 | 3031.4691 | 278.0511 | 194.6358
Middle | 832 | 243 | 47.7 | 0.26389 | 13.25 | 887.1944 | 116.6292 | 415.5634 | 532.1926 | 389.7002 | 2306.5815 | 1419.3871 | 18806.8785 | 18806.8785 | 5881.9379 | -2831.6619 | 2831.6619 | 3050.276 | 295.1206 | 206.5844
Middle | 833 | 244 | 48.2 | 0.13889 | 13.3889 | 466.9444 | 119.0871 | 415.5634 | 534.6505 | 205.1053 | 1468.5394 | 1001.5949 | 13410.2432 | 13410.2432 | 5895.3481 | -2831.6619 | 2831.6619 | 3063.6862 | 301.34 | 210.938
Middle | 834 | 245 | 48.7 | 0.15278 | 13.5278 | 513.6389 | 121.5706 | 415.5634 | 537.134 | 225.6159 | 1564.4118 | 1050.7729 | 14214.622 | 14214.622 | 5909.5627 | -2831.6619 | 2831.6619 | 3077.9009 | 307.6243 | 215.337
Middle | 835 | 246 | 49.3 | 0.15278 | 13.6944 | 513.6389 | 124.5846 | 415.5634 | 540.148 | 225.6159 | 1567.4258 | 1053.7869 | 14431.0263 | 14431.0263 | 5923.9938 | -2831.6619 | 2831.6619 | 3092.3319 | 315.2511 | 220.6757
Middle | 836 | 247 | 49.8 | 0.125 | 13.8333 | 420.25 | 127.1245 | 415.5634 | 542.6879 | 184.5948 | 1383.1879 | 962.9379 | 13320.641 | 13320.641 | 5937.3144 | -2831.6619 | 2831.6619 | 3105.6525 | 321.678 | 225.1746
Middle | 837 | 248 | 50.2 | 0.15278 | 13.9444 | 513.6389 | 129.1749 | 415.5634 | 544.7383 | 225.6159 | 1572.016 | 1058.3772 | 14758.4815 | 14758.4815 | 5952.0729 | -2831.6619 | 2831.6619 | 3120.411 | 326.8663 | 228.8064
Middle | 838 | 249 | 50.9 | 0.22222 | 14.1389 | 747.1111 | 132.8025 | 415.5634 | 548.3659 | 328.1686 | 2042.5881 | 1295.477 | 18316.6051 | 18316.6051 | 5970.3895 | -2831.6619 | 2831.6619 | 3138.7276 | 336.0456 | 235.232
Middle | 839 | 250 | 51.8 | 0.22222 | 14.3889 | 747.1111 | 137.5404 | 415.5634 | 553.1037 | 328.1686 | 2047.326 | 1300.2149 | 18708.6472 | 18708.6472 | 5989.0981 | -2831.6619 | 2831.6619 | 3157.4363 | 348.0344 | 243.6241
Middle | 840 | 251 | 52.5 | 0.20833 | 14.5833 | 700.4167 | 141.2828 | 415.5634 | 556.8462 | 307.658 | 1957.6795 | 1257.2628 | 18335.0831 | 18335.0831 | 6007.4332 | -2831.6619 | 2831.6619 | 3175.7713 | 357.5043 | 250.253
Middle | 841 | 252 | 53.3 | 0.27778 | 14.8056 | 933.8889 | 145.6214 | 415.5634 | 561.1847 | 410.2107 | 2428.9625 | 1495.0736 | 22135.3957 | 22135.3957 | 6029.5686 | -2831.6619 | 2831.6619 | 3197.9067 | 368.4827 | 257.9379
Middle | 842 | 253 | 54.5 | 0.33333 | 15.1389 | 1120.6667 | 152.2522 | 415.5634 | 567.8156 | 492.2528 | 2809.1489 | 1688.4823 | 25561.7456 | 25561.7456 | 6055.1304 | -2831.6619 | 2831.6619 | 3223.4685 | 385.2616 | 269.6831
Middle | 843 | 254 | 55.7 | 0.27778 | 15.4722 | 933.8889 | 159.0307 | 415.5634 | 574.5941 | 410.2107 | 2442.3719 | 1508.483 | 23339.5842 | 23339.5842 | 6078.4699 | -2831.6619 | 2831.6619 | 3246.8081 | 402.414 | 281.6898
Middle | 844 | 255 | 56.5 | 0.15278 | 15.6944 | 513.6389 | 163.6318 | 415.5634 | 579.1951 | 225.6159 | 1606.4729 | 1092.834 | 17151.4227 | 17151.4227 | 6095.6214 | -2831.6619 | 2831.6619 | 3263.9595 | 414.0565 | 289.8396
Middle | 845 | 256 | 56.8 | 0.069444 | 15.7778 | 233.4722 | 165.3741 | 415.5634 | 580.9374 | 102.5527 | 1047.8819 | 814.4096 | 12849.5744 | 12849.5744 | 6108.4709 | -2831.6619 | 2831.6619 | 3276.8091 | 418.4652 | 292.9257
Middle | 846 | 257 | 57 | 0.055556 | 15.8333 | 186.7778 | 166.5407 | 415.5634 | 582.1041 | 82.0421 | 955.6596 | 768.8819 | 12173.9627 | 12173.9627 | 6120.6449 | -2831.6619 | 2831.6619 | 3288.983 | 421.4174 | 294.9922
Middle | 847 | 258 | 57.2 | 0.097222 | 15.8889 | 326.8611 | 167.7115 | 415.5634 | 583.2748 | 143.5737 | 1236.9971 | 910.1359 | 14461.0489 | 14461.0489 | 6135.106 | -2831.6619 | 2831.6619 | 3303.4441 | 424.3799 | 297.0659
Middle | 848 | 259 | 57.7 | 0.20833 | 16.0278 | 700.4167 | 170.6563 | 415.5634 | 586.2197 | 307.658 | 1987.053 | 1286.6363 | 20621.9213 | 20621.9213 | 6155.7279 | -2831.6619 | 2831.6619 | 3324.066 | 431.8315 | 302.2821
Middle | 849 | 260 | 58.7 | 0.33333 | 16.3056 | 1120.6667 | 176.6229 | 415.5634 | 592.1862 | 492.2528 | 2833.5196 | 1712.8529 | 27929.018 | 27929.018 | 6183.6569 | -2831.6619 | 2831.6619 | 3351.995 | 446.9294 | 312.8506
Middle | 850 | 261 | 60.1 | 0.33333 | 16.6944 | 1120.6667 | 185.1483 | 415.5634 | 600.7116 | 492.2528 | 2842.045 | 1721.3783 | 28737.4544 | 28737.4544 | 6212.3943 | -2831.6619 | 2831.6619 | 3380.7325 | 468.5022 | 327.9516
Middle | 851 | 262 | 61.1 | 0.22222 | 16.9722 | 747.1111 | 191.3609 | 415.5634 | 606.9242 | 328.1686 | 2101.1465 | 1354.0353 | 22980.9887 | 22980.9887 | 6235.3753 | -2831.6619 | 2831.6619 | 3403.7135 | 484.2227 | 338.9559
Middle | 852 | 263 | 61.7 | 0.16667 | 17.1389 | 560.3333 | 195.1376 | 415.5634 | 610.701 | 246.1264 | 1731.3677 | 1171.0343 | 20070.2273 | 20070.2273 | 6255.4456 | -2831.6619 | 2831.6619 | 3423.7837 | 493.7795 | 345.6456
Middle | 853 | 264 | 62.3 | 0.16667 | 17.3056 | 560.3333 | 198.9513 | 415.5634 | 614.5147 | 246.1264 | 1735.1813 | 1174.848 | 20331.3975 | 20331.3975 | 6275.777 | -2831.6619 | 2831.6619 | 3444.1151 | 503.4297 | 352.4008
Middle | 854 | 265 | 62.9 | 0.13889 | 17.4722 | 466.9444 | 202.8019 | 415.5634 | 618.3653 | 205.1053 | 1552.2541 | 1085.3097 | 18962.7722 | 18962.7722 | 6294.7397 | -2831.6619 | 2831.6619 | 3463.0779 | 513.1732 | 359.2213
Middle | 855 | 266 | 63.3 | 0.069444 | 17.5833 | 233.4722 | 205.3894 | 415.5634 | 620.9528 | 102.5527 | 1087.8973 | 854.425 | 15023.6402 | 15023.6402 | 6309.7634 | -2831.6619 | 2831.6619 | 3478.1015 | 519.7208 | 363.8046
Middle | 856 | 267 | 63.4 | 0.027778 | 17.6111 | 93.3889 | 206.0389 | 415.5634 | 621.6023 | 41.0211 | 808.38 | 714.9912 | 12591.7887 | 12591.7887 | 6322.3552 | -2831.6619 | 2831.6619 | 3490.6933 | 521.3642 | 364.955
Middle | 857 | 268 | 63.5 | 0.15278 | 17.6389 | 513.6389 | 206.6894 | 415.5634 | 622.2527 | 225.6159 | 1649.5305 | 1135.8916 | 20035.8663 | 20035.8663 | 6342.391 | -2831.6619 | 2831.6619 | 3510.7292 | 523.0102 | 366.1071
Middle | 858 | 269 | 64.5 | 0.31944 | 17.9167 | 1073.9722 | 213.2505 | 415.5634 | 628.8139 | 471.7423 | 2776.7583 | 1702.7861 | 30508.2514 | 30508.2514 | 6372.8993 | -2831.6619 | 2831.6619 | 3541.2374 | 539.6127 | 377.7289
Middle | 859 | 270 | 65.8 | 0.31944 | 18.2778 | 1073.9722 | 221.9333 | 415.5634 | 637.4967 | 471.7423 | 2785.4411 | 1711.4689 | 31281.8482 | 31281.8482 | 6404.1811 | -2831.6619 | 2831.6619 | 3572.5193 | 561.5837 | 393.1086
Middle | 860 | 271 | 66.8 | 0.22222 | 18.5556 | 747.1111 | 228.7303 | 415.5634 | 644.2936 | 328.1686 | 2138.5159 | 1391.4047 | 25818.2879 | 25818.2879 | 6429.9994 | -2831.6619 | 2831.6619 | 3598.3375 | 578.7828 | 405.148
Middle | 861 | 272 | 67.4 | 0.27778 | 18.7222 | 933.8889 | 232.8576 | 415.5634 | 648.421 | 410.2107 | 2516.1988 | 1582.3099 | 29624.3575 | 29624.3575 | 6459.6238 | -2831.6619 | 2831.6619 | 3627.9619 | 589.2268 | 412.4588
Middle | 862 | 273 | 68.8 | 0.51389 | 19.1111 | 1727.6944 | 242.6317 | 415.5634 | 658.1951 | 758.8898 | 4113.584 | 2385.8895 | 45596.9999 | 45596.9999 | 6505.2208 | -2831.6619 | 2831.6619 | 3673.5589 | 613.9593 | 429.7715
Middle | 863 | 274 | 71.1 | 0.48611 | 19.75 | 1634.3056 | 259.1253 | 415.5634 | 674.6887 | 717.8687 | 3943.2998 | 2308.9943 | 45602.6369 | 45602.6369 | 6550.8234 | -2831.6619 | 2831.6619 | 3719.1615 | 655.6951 | 458.9865
Middle | 864 | 275 | 72.3 | 0.23611 | 20.0833 | 793.8056 | 267.946 | 415.5634 | 683.5094 | 348.6791 | 2271.1205 | 1477.3149 | 29669.4082 | 29669.4082 | 6580.4928 | -2831.6619 | 2831.6619 | 3748.8309 | 678.015 | 474.6105
Middle | 865 | 276 | 72.8 | 0.15278 | 20.2222 | 513.6389 | 271.6649 | 415.5634 | 687.2282 | 225.6159 | 1714.506 | 1200.8671 | 24284.2016 | 24284.2016 | 6604.777 | -2831.6619 | 2831.6619 | 3773.1151 | 687.4252 | 481.1977
Middle | 866 | 277 | 73.4 | 0.25 | 20.3889 | 840.5 | 276.1613 | 415.5634 | 691.7247 | 369.1896 | 2372.7247 | 1532.2247 | 31240.3585 | 31240.3585 | 6636.0174 | -2831.6619 | 2831.6619 | 3804.3555 | 698.8031 | 489.1622
Middle | 867 | 278 | 74.6 | 0.36111 | 20.7222 | 1214.0556 | 285.2649 | 415.5634 | 700.8283 | 533.2739 | 3128.9394 | 1914.8838 | 39680.6483 | 39680.6483 | 6675.698 | -2831.6619 | 2831.6619 | 3844.0362 | 721.839 | 505.2873
Middle | 868 | 279 | 76 | 0.27778 | 21.1111 | 933.8889 | 296.0724 | 415.5634 | 711.6357 | 410.2107 | 2579.4135 | 1645.5246 | 34738.8533 | 34738.8533 | 6710.4369 | -2831.6619 | 2831.6619 | 3878.775 | 749.1864 | 524.4305
Middle | 869 | 280 | 76.6 | 0.069444 | 21.2778 | 233.4722 | 300.7656 | 415.5634 | 716.329 | 102.5527 | 1183.2735 | 949.8012 | 20209.6598 | 20209.6598 | 6730.6465 | -2831.6619 | 2831.6619 | 3898.9847 | 761.0624 | 532.7437
Middle | 870 | 281 | 76.5 | -0.055556 | 21.25 | -186.7778 | 299.9809 | 415.5634 | 715.5442 | -82.0421 | 341.9887 | 528.7665 | 11236.2874 | 11236.2874 | 6741.8828 | -2831.6619 | 2831.6619 | 3910.221 | 759.0766 | 531.3536
Middle | 871 | 282 | 76.2 | -0.097222 | 21.1667 | -326.8611 | 297.6327 | 415.5634 | 713.1961 | -143.5737 | 59.4738 | 386.335 | 8177.4232 | 8177.4232 | 6750.0603 | -2831.6619 | 2831.6619 | 3918.3984 | 753.1347 | 527.1943
Middle | 872 | 283 | 75.8 | -0.11111 | 21.0556 | -373.5556 | 294.5161 | 415.5634 | 710.0795 | -164.0843 | -37.0316 | 336.524 | 7085.6989 | 7085.6989 | 6757.146 | -2831.6619 | 2831.6619 | 3925.4841 | 745.2485 | 521.674
Middle | 873 | 284 | 75.4 | -0.13889 | 20.9444 | -466.9444 | 291.416 | 415.5634 | 706.9794 | -205.1053 | -226.9095 | 240.0349 | 5027.3981 | 5027.3981 | 6762.1733 | -2831.6619 | 2831.6619 | 3930.5115 | 737.4039 | 516.1827
Middle | 874 | 285 | 74.8 | -0.20833 | 20.7778 | -700.4167 | 286.7965 | 415.5634 | 702.3599 | -307.658 | -698.4734 | 1.9432 | 40.376 | 40.376 | 6762.2137 | -2831.6619 | 2831.6619 | 3930.5519 | 725.7147 | 508.0003
Middle | 875 | 286 | 73.9 | -0.29167 | 20.5278 | -980.5833 | 279.9365 | 415.5634 | 695.4999 | -430.7212 | -1265.6668 | -285.0834 | -5852.1294 | -5852.1294 | 6762.2137 | -2837.514 | 2837.514 | 3924.6997 | 708.356 | 495.8492
Middle | 876 | 287 | 72.7 | -0.36111 | 20.1944 | -1214.0556 | 270.919 | 415.5634 | 686.4824 | -533.2739 | -1741.6287 | -527.5732 | -10654.0467 | -10654.0467 | 6762.2137 | -2848.168 | 2848.168 | 3914.0457 | 685.538 | 479.8766
Middle | 877 | 288 | 71.3 | -0.31944 | 19.8056 | -1073.9722 | 260.5852 | 415.5634 | 676.1486 | -471.7423 | -1471.7959 | -397.8236 | -7879.1183 | -7879.1183 | 6762.2137 | -2856.0472 | 2856.0472 | 3906.1666 | 659.3891 | 461.5724
Middle | 878 | 289 | 70.4 | -0.18056 | 19.5556 | -607.0278 | 254.0481 | 415.5634 | 669.6115 | -266.637 | -544.444 | 62.5837 | 1223.8596 | 1223.8596 | 6763.4376 | -2856.0472 | 2856.0472 | 3907.3904 | 642.8476 | 449.9933
Middle | 879 | 290 | 70 | -0.055556 | 19.4444 | -186.7778 | 251.1694 | 415.5634 | 666.7328 | -82.0421 | 293.1772 | 479.955 | 9332.4587 | 9332.4587 | 6772.77 | -2856.0472 | 2856.0472 | 3916.7229 | 635.5633 | 444.8943
Middle | 880 | 291 | 70 | -0.13889 | 19.4444 | -466.9444 | 251.1694 | 415.5634 | 666.7328 | -205.1053 | -267.1561 | 199.7884 | 3884.7735 | 3884.7735 | 6776.6548 | -2856.0472 | 2856.0472 | 3920.6077 | 635.5633 | 444.8943
Middle | 881 | 292 | 69 | -0.27778 | 19.1667 | -933.8889 | 244.0444 | 415.5634 | 659.6078 | -410.2107 | -1208.17 | -274.2811 | -5257.0545 | -5257.0545 | 6776.6548 | -2861.3042 | 2861.3042 | 3915.3506 | 617.534 | 432.2738
Middle | 882 | 293 | 68 | -0.13889 | 18.8889 | -466.9444 | 237.0219 | 415.5634 | 652.5853 | -205.1053 | -281.3036 | 185.6409 | 3506.5494 | 3506.5494 | 6780.1614 | -2861.3042 | 2861.3042 | 3918.8571 | 599.7642 | 419.8349
Middle | 883 | 294 | 68 | 0 | 18.8889 | 0 | 237.0219 | 415.5634 | 652.5853 | 0 | 652.5853 | 652.5853 | 12326.6111 | 12326.6111 | 6792.488 | -2861.3042 | 2861.3042 | 3931.1838 | 599.7642 | 419.8349
Middle | 884 | 295 | 68 | 0.013889 | 18.8889 | 46.6944 | 237.0219 | 415.5634 | 652.5853 | 20.5105 | 745.9742 | 699.2797 | 13208.6173 | 13208.6173 | 6805.6966 | -2861.3042 | 2861.3042 | 3944.3924 | 599.7642 | 419.8349
Middle | 885 | 296 | 68.1 | 0.055556 | 18.9167 | 186.7778 | 237.7196 | 415.5634 | 653.2829 | 82.0421 | 1026.8385 | 840.0607 | 15891.1484 | 15891.1484 | 6821.5877 | -2861.3042 | 2861.3042 | 3960.2835 | 601.5295 | 421.0707
Middle | 886 | 297 | 68.4 | 0.069444 | 19 | 233.4722 | 239.8186 | 415.5634 | 655.382 | 102.5527 | 1122.3264 | 888.8542 | 16888.23 | 16888.23 | 6838.476 | -2861.3042 | 2861.3042 | 3977.1718 | 606.841 | 424.7887
Middle | 887 | 298 | 68.6 | 0.041667 | 19.0556 | 140.0833 | 241.2231 | 415.5634 | 656.7865 | 61.5316 | 936.9532 | 796.8698 | 15184.7971 | 15184.7971 | 6853.6608 | -2861.3042 | 2861.3042 | 3992.3565 | 610.395 | 427.2765
Middle | 888 | 299 | 68.7 | -0.013889 | 19.0833 | -46.6944 | 241.9269 | 415.5634 | 657.4903 | -20.5105 | 564.1014 | 610.7958 | 11656.0204 | 11656.0204 | 6865.3168 | -2861.3042 | 2861.3042 | 4004.0126 | 612.1758 | 428.5231
Middle | 889 | 300 | 68.5 | -0.083333 | 19.0278 | -280.1667 | 240.5204 | 415.5634 | 656.0837 | -123.0632 | 95.7504 | 375.9171 | 7152.8663 | 7152.8663 | 6872.4697 | -2861.3042 | 2861.3042 | 4011.1654 | 608.6167 | 426.0317
Middle | 890 | 301 | 68.1 | -0.16667 | 18.9167 | -560.3333 | 237.7196 | 415.5634 | 653.2829 | -246.1264 | -467.3837 | 92.9496 | 1758.2966 | 1758.2966 | 6874.228 | -2861.3042 | 2861.3042 | 4012.9237 | 601.5295 | 421.0707
Middle | 891 | 302 | 67.3 | -0.26389 | 18.6944 | -887.1944 | 232.1672 | 415.5634 | 647.7305 | -389.7002 | -1126.6583 | -239.4639 | -4476.6445 | -4476.6445 | 6874.228 | -2865.7809 | 2865.7809 | 4008.4471 | 587.4797 | 411.2358
Middle | 892 | 303 | 66.2 | -0.34722 | 18.3889 | -1167.3611 | 224.6398 | 415.5634 | 640.2032 | -512.7634 | -1694.5191 | -527.158 | -9693.8491 | -9693.8491 | 6874.228 | -2875.4747 | 2875.4747 | 3998.7532 | 568.4322 | 397.9026
Middle | 893 | 304 | 64.8 | -0.36111 | 18 | -1214.0556 | 215.2389 | 415.5634 | 630.8022 | -533.2739 | -1797.3089 | -583.2533 | -10498.5596 | -10498.5596 | 6874.228 | -2885.9733 | 2885.9733 | 3988.2547 | 544.644 | 381.2508
Middle | 894 | 305 | 63.6 | -0.30556 | 17.6667 | -1027.2778 | 207.3409 | 415.5634 | 622.9042 | -451.2318 | -1431.6513 | -404.3735 | -7143.9324 | -7143.9324 | 6874.228 | -2893.1172 | 2893.1172 | 3981.1107 | 524.6588 | 367.2611
Middle | 895 | 306 | 62.6 | -0.20833 | 17.3889 | -700.4167 | 200.872 | 415.5634 | 616.4354 | -307.658 | -784.398 | -83.9813 | -1460.3418 | -1460.3418 | 6874.228 | -2894.5775 | 2894.5775 | 3979.6504 | 508.2898 | 355.8028
Middle | 896 | 307 | 62.1 | -0.097222 | 17.25 | -326.8611 | 197.676 | 415.5634 | 613.2393 | -143.5737 | -40.4829 | 286.3782 | 4940.0246 | 4940.0246 | 6879.168 | -2894.5775 | 2894.5775 | 3984.5904 | 500.2026 | 350.1418
Middle | 897 | 308 | 61.9 | -0.027778 | 17.1944 | -93.3889 | 196.4048 | 415.5634 | 611.9681 | -41.0211 | 425.1903 | 518.5792 | 8916.6818 | 8916.6818 | 6888.0847 | -2894.5775 | 2894.5775 | 3993.5071 | 496.9858 | 347.8901
Middle | 898 | 309 | 61.9 | -0.013889 | 17.1944 | -46.6944 | 196.4048 | 415.5634 | 611.9681 | -20.5105 | 518.5792 | 565.2737 | 9719.5669 | 9719.5669 | 6897.8042 | -2894.5775 | 2894.5775 | 4003.2267 | 496.9858 | 347.8901
Middle | 899 | 310 | 61.8 | -0.055556 | 17.1667 | -186.7778 | 195.7707 | 415.5634 | 611.334 | -82.0421 | 237.7785 | 424.5563 | 7288.216 | 7288.216 | 6905.0924 | -2894.5775 | 2894.5775 | 4010.5149 | 495.3814 | 346.767
Middle | 900 | 311 | 61.5 | -0.125 | 17.0833 | -420.25 | 193.8746 | 415.5634 | 609.438 | -184.5948 | -231.062 | 189.188 | 3231.9613 | 3231.9613 | 6908.3244 | -2894.5775 | 2894.5775 | 4013.7469 | 490.5835 | 343.4085
Middle | 901 | 312 | 60.9 | -0.25 | 16.9167 | -840.5 | 190.1101 | 415.5634 | 605.6735 | -369.1896 | -1075.3265 | -234.8265 | -3972.4815 | -3972.4815 | 6908.3244 | -2898.55 | 2898.55 | 4009.7744 | 481.0578 | 336.7405
Middle | 902 | 313 | 59.7 | -0.875 | 16.5833 | -2941.75 | 182.6919 | 415.5634 | 598.2553 | -1292.1637 | -5285.2447 | -2343.4947 | -38862.9538 | -38862.9538 | 6908.3244 | -2937.413 | 2937.413 | 3970.9114 | 462.2867 | 323.6007
Middle | 903 | 314 | 54.6 | -1.4444 | 15.1667 | -4856.2222 | 152.8115 | 415.5634 | 568.3749 | -2133.0956 | -9144.0696 | -4287.8474 | -65032.3518 | -65032.3518 | 6908.3244 | -3002.4453 | 3002.4453 | 3905.8791 | 386.6767 | 270.6737
Middle | 904 | 315 | 49.3 | -1.3472 | 13.6944 | -4529.3611 | 124.5846 | 415.5634 | 540.148 | -1989.5219 | -8518.5742 | -3989.2131 | -54630.0571 | -54630.0571 | 6908.3244 | -3057.0754 | 3057.0754 | 3851.249 | 315.2511 | 220.6757
Middle | 905 | 316 | 44.9 | -0.97222 | 12.4722 | -3268.6111 | 103.3388 | 415.5634 | 518.9022 | -1435.7374 | -6018.3201 | -2749.7089 | -34294.9811 | -34294.9811 | 6908.3244 | -3091.3704 | 3091.3704 | 3816.954 | 261.4902 | 183.0431
Middle | 906 | 317 | 42.3 | -0.48611 | 11.75 | -1634.3056 | 91.7173 | 415.5634 | 507.2807 | -717.8687 | -2761.3304 | -1127.0248 | -13242.542 | -13242.542 | 6908.3244 | -3104.6129 | 3104.6129 | 3803.7115 | 232.0831 | 162.4581
Middle | 907 | 318 | 41.4 | -0.13889 | 11.5 | -466.9444 | 87.856 | 415.5634 | 503.4194 | -205.1053 | -430.4695 | 36.4749 | 419.4615 | 419.4615 | 6908.7439 | -3104.6129 | 3104.6129 | 3804.131 | 222.3123 | 155.6186
Middle | 908 | 319 | 41.3 | 0.097222 | 11.4722 | 326.8611 | 87.4321 | 415.5634 | 502.9954 | 143.5737 | 1156.7177 | 829.8566 | 9520.2989 | 9520.2989 | 6918.2642 | -3104.6129 | 3104.6129 | 3813.6512 | 221.2396 | 154.8677
Middle | 909 | 320 | 42.1 | 0.47222 | 11.6944 | 1587.6111 | 90.8521 | 415.5634 | 506.4155 | 697.3582 | 3681.6377 | 2094.0266 | 24488.4773 | 24488.4773 | 6942.7526 | -3104.6129 | 3104.6129 | 3838.1397 | 229.8936 | 160.9255
Middle | 910 | 321 | 44.7 | 0.875 | 12.4167 | 2941.75 | 102.4202 | 415.5634 | 517.9836 | 1292.1637 | 6401.4836 | 3459.7336 | 42958.3589 | 42958.3589 | 6985.711 | -3104.6129 | 3104.6129 | 3881.0981 | 259.1658 | 181.4161
Middle | 911 | 322 | 48.4 | 0.93056 | 13.4444 | 3128.5278 | 120.0774 | 415.5634 | 535.6408 | 1374.2058 | 6792.6964 | 3664.1686 | 49262.711 | 49262.711 | 7034.9737 | -3104.6129 | 3104.6129 | 3930.3608 | 303.8459 | 212.6922
Middle | 912 | 323 | 51.4 | 0.59722 | 14.2778 | 2007.8611 | 135.4244 | 415.5634 | 550.9878 | 881.953 | 4566.71 | 2558.8489 | 36534.6758 | 36534.6758 | 7071.5084 | -3104.6129 | 3104.6129 | 3966.8955 | 342.6802 | 239.8761
Middle | 913 | 324 | 52.7 | 0.36111 | 14.6389 | 1214.0556 | 142.3613 | 415.5634 | 557.9247 | 533.2739 | 2986.0358 | 1771.9802 | 25939.8216 | 25939.8216 | 7097.4482 | -3104.6129 | 3104.6129 | 3992.8353 | 360.2334 | 252.1634
Middle | 914 | 325 | 54 | 0.59722 | 15 | 2007.8611 | 149.4714 | 415.5634 | 565.0348 | 881.953 | 4580.757 | 2572.8959 | 38593.4388 | 38593.4388 | 7136.0416 | -3104.6129 | 3104.6129 | 4031.4287 | 378.225 | 264.7575
Middle | 915 | 326 | 57 | 0.56944 | 15.8333 | 1914.4722 | 166.5407 | 415.5634 | 582.1041 | 840.9319 | 4411.0485 | 2496.5763 | 39529.1248 | 39529.1248 | 7175.5708 | -3104.6129 | 3104.6129 | 4070.9579 | 421.4174 | 294.9922
Middle | 916 | 327 | 58.1 | 0.30556 | 16.1389 | 1027.2778 | 173.0306 | 415.5634 | 588.594 | 451.2318 | 2643.1495 | 1615.8718 | 26078.3749 | 26078.3749 | 7201.6491 | -3104.6129 | 3104.6129 | 4097.0362 | 437.8395 | 306.4877
Middle | 917 | 328 | 59.2 | 0.125 | 16.4444 | 420.25 | 179.6446 | 415.5634 | 595.2079 | 184.5948 | 1435.7079 | 1015.4579 | 16698.6418 | 16698.6418 | 7218.3478 | -3104.6129 | 3104.6129 | 4113.7349 | 454.5756 | 318.2029
Middle | 918 | 329 | 59 | -0.013889 | 16.3889 | -46.6944 | 178.4328 | 415.5634 | 593.9962 | -20.5105 | 500.6073 | 547.3017 | 8969.6674 | 8969.6674 | 7227.3175 | -3104.6129 | 3104.6129 | 4122.7045 | 451.5093 | 316.0565
Middle | 919 | 330 | 59.1 | 0.069444 | 16.4167 | 233.4722 | 179.0382 | 415.5634 | 594.6016 | 102.5527 | 1061.546 | 828.0738 | 13594.2111 | 13594.2111 | 7240.9117 | -3104.6129 | 3104.6129 | 4136.2988 | 453.0412 | 317.1288
Middle | 920 | 331 | 59.5 | 0.19444 | 16.5278 | 653.7222 | 181.4699 | 415.5634 | 597.0333 | 287.1475 | 1904.4777 | 1250.7555 | 20672.209 | 20672.209 | 7261.5839 | -3104.6129 | 3104.6129 | 4156.971 | 459.1945 | 321.4361
Middle | 921 | 332 | 60.5 | 0.38889 | 16.8056 | 1307.4444 | 187.621 | 415.5634 | 603.1844 | 574.295 | 3218.0733 | 1910.6288 | 32109.1787 | 32109.1787 | 7293.6931 | -3104.6129 | 3104.6129 | 4189.0801 | 474.7593 | 332.3315
Middle | 922 | 333 | 62.3 | 0.47222 | 17.3056 | 1587.6111 | 198.9513 | 415.5634 | 614.5147 | 697.3582 | 3789.7369 | 2202.1258 | 38109.0101 | 38109.0101 | 7331.8021 | -3104.6129 | 3104.6129 | 4227.1892 | 503.4297 | 352.4008
Middle | 923 | 334 | 63.9 | 0.38889 | 17.75 | 1307.4444 | 209.3015 | 415.5634 | 624.8649 | 574.295 | 3239.7538 | 1932.3093 | 34298.4909 | 34298.4909 | 7366.1006 | -3104.6129 | 3104.6129 | 4261.4876 | 529.6201 | 370.734
Middle | 924 | 335 | 65.1 | 0.027778 | 18.0833 | 93.3889 | 217.2364 | 415.5634 | 632.7998 | 41.0211 | 819.5776 | 726.1887 | 13131.9123 | 13131.9123 | 7379.2325 | -3104.6129 | 3104.6129 | 4274.6196 | 549.6987 | 384.7891
Middle | 925 | 336 | 64.1 | -0.33333 | 17.8056 | -1120.6667 | 210.6138 | 415.5634 | 626.1771 | -492.2528 | -1615.1562 | -494.4895 | -8804.6608 | -8804.6608 | 7379.2325 | -3113.4176 | 3113.4176 | 4265.8149 | 532.9406 | 373.0584
Middle | 926 | 337 | 62.7 | -0.29167 | 17.4167 | -980.5833 | 201.5143 | 415.5634 | 617.0776 | -430.7212 | -1344.089 | -363.5057 | -6331.0577 | -6331.0577 | 7379.2325 | -3119.7486 | 3119.7486 | 4259.4838 | 509.915 | 356.9405
Middle | 927 | 338 | 62 | -0.19444 | 17.2222 | -653.7222 | 197.0399 | 415.5634 | 612.6032 | -287.1475 | -694.8412 | -41.119 | -708.1605 | -708.1605 | 7379.2325 | -3120.4568 | 3120.4568 | 4258.7757 | 498.5929 | 349.015
Middle | 928 | 339 | 61.3 | -0.15278 | 17.0278 | -513.6389 | 192.6157 | 415.5634 | 608.1791 | -225.6159 | -419.0987 | 94.5402 | 1609.8089 | 1609.8089 | 7380.8423 | -3120.4568 | 3120.4568 | 4260.3855 | 487.3979 | 341.1785
Middle | 929 | 340 | 60.9 | -0.11111 | 16.9167 | -373.5556 | 190.1101 | 415.5634 | 605.6735 | -164.0843 | -141.4376 | 232.118 | 3926.6621 | 3926.6621 | 7384.7689 | -3120.4568 | 3120.4568 | 4264.3121 | 481.0578 | 336.7405
Middle | 930 | 341 | 60.5 | -0.097222 | 16.8056 | -326.8611 | 187.621 | 415.5634 | 603.1844 | -143.5737 | -50.5379 | 276.3233 | 4643.7659 | 4643.7659 | 7389.4127 | -3120.4568 | 3120.4568 | 4268.9559 | 474.7593 | 332.3315
Middle | 931 | 342 | 60.2 | -0.097222 | 16.7222 | -326.8611 | 185.7649 | 415.5634 | 601.3283 | -143.5737 | -52.3939 | 274.4672 | 4589.701 | 4589.701 | 7394.0024 | -3120.4568 | 3120.4568 | 4273.5456 | 470.0626 | 329.0438
Middle | 932 | 343 | 59.8 | -0.11111 | 16.6111 | -373.5556 | 183.3045 | 415.5634 | 598.8678 | -164.0843 | -148.2433 | 225.3123 | 3742.6875 | 3742.6875 | 7397.7451 | -3120.4568 | 3120.4568 | 4277.2883 | 463.8367 | 324.6857
Middle | 933 | 344 | 59.4 | -0.16667 | 16.5 | -560.3333 | 180.8604 | 415.5634 | 596.4238 | -246.1264 | -524.2429 | 36.0905 | 595.4929 | 595.4929 | 7398.3406 | -3120.4568 | 3120.4568 | 4277.8838 | 457.6522 | 320.3566
Middle | 934 | 345 | 58.6 | -0.26389 | 16.2778 | -887.1944 | 176.0216 | 415.5634 | 591.585 | -389.7002 | -1182.8039 | -295.6095 | -4811.8656 | -4811.8656 | 7398.3406 | -3125.2687 | 3125.2687 | 4273.0719 | 445.4079 | 311.7856
Middle | 935 | 346 | 57.5 | -0.27778 | 15.9722 | -933.8889 | 169.4753 | 415.5634 | 585.0387 | -410.2107 | -1282.7391 | -348.8502 | -5571.9134 | -5571.9134 | 7398.3406 | -3130.8406 | 3130.8406 | 4267.5 | 428.8431 | 300.1902
Middle | 936 | 347 | 56.6 | -0.20833 | 15.7222 | -700.4167 | 164.2115 | 415.5634 | 579.7749 | -307.658 | -821.0585 | -120.6418 | -1896.7572 | -1896.7572 | 7398.3406 | -3132.7373 | 3132.7373 | 4265.6033 | 415.5235 | 290.8664
Middle | 937 | 348 | 56 | -0.15278 | 15.5556 | -513.6389 | 160.7484 | 415.5634 | 576.3118 | -225.6159 | -450.966 | 62.6729 | 974.912 | 974.912 | 7399.3155 | -3132.7373 | 3132.7373 | 4266.5782 | 406.7605 | 284.7323
Middle | 938 | 349 | 55.5 | -0.13889 | 15.4167 | -466.9444 | 157.8907 | 415.5634 | 573.4541 | -205.1053 | -360.4348 | 106.5097 | 1642.024 | 1642.024 | 7400.9575 | -3132.7373 | 3132.7373 | 4268.2202 | 399.5293 | 279.6705
Middle | 939 | 350 | 55 | -0.15278 | 15.2778 | -513.6389 | 155.0587 | 415.5634 | 570.622 | -225.6159 | -456.6557 | 56.9832 | 870.576 | 870.576 | 7401.8281 | -3132.7373 | 3132.7373 | 4269.0908 | 392.363 | 274.6541
Middle | 940 | 351 | 54.4 | -0.125 | 15.1111 | -420.25 | 151.694 | 415.5634 | 567.2574 | -184.5948 | -273.2426 | 147.0074 | 2221.4452 | 2221.4452 | 7404.0495 | -3132.7373 | 3132.7373 | 4271.3122 | 383.8491 | 268.6944
Middle | 941 | 352 | 54.1 | -0.055556 | 15.0278 | -186.7778 | 150.0255 | 415.5634 | 565.5889 | -82.0421 | 192.0334 | 378.8111 | 5692.6897 | 5692.6897 | 7409.7422 | -3132.7373 | 3132.7373 | 4277.0049 | 379.6271 | 265.739
Middle | 942 | 353 | 54 | -0.027778 | 15 | -93.3889 | 149.4714 | 415.5634 | 565.0348 | -41.0211 | 378.257 | 471.6459 | 7074.6888 | 7074.6888 | 7416.8169 | -3132.7373 | 3132.7373 | 4284.0796 | 378.225 | 264.7575
Middle | 943 | 354 | 53.9 | -0.013889 | 14.9722 | -46.6944 | 148.9184 | 415.5634 | 564.4817 | -20.5105 | 471.0928 | 517.7873 | 7752.4262 | 7752.4262 | 7424.5693 | -3132.7373 | 3132.7373 | 4291.832 | 376.8255 | 263.7778
Middle | 944 | 355 | 53.9 | 0.013889 | 14.9722 | 46.6944 | 148.9184 | 415.5634 | 564.4817 | 20.5105 | 657.8706 | 611.1762 | 9150.6654 | 9150.6654 | 7433.72 | -3132.7373 | 3132.7373 | 4300.9827 | 376.8255 | 263.7778
Middle | 945 | 356 | 54 | 0.041667 | 15 | 140.0833 | 149.4714 | 415.5634 | 565.0348 | 61.5316 | 845.2015 | 705.1181 | 10576.7721 | 10576.7721 | 7444.2968 | -3132.7373 | 3132.7373 | 4311.5595 | 378.225 | 264.7575
Middle | 946 | 357 | 54.2 | 0.13889 | 15.0556 | 466.9444 | 150.5807 | 415.5634 | 566.1441 | 205.1053 | 1500.0329 | 1033.0885 | 15553.7213 | 15553.7213 | 7459.8505 | -3132.7373 | 3132.7373 | 4327.1132 | 381.0319 | 266.7223
Middle | 947 | 358 | 55 | 0.22222 | 15.2778 | 747.1111 | 155.0587 | 415.5634 | 570.622 | 328.1686 | 2064.8443 | 1317.7332 | 20132.0344 | 20132.0344 | 7479.9825 | -3132.7373 | 3132.7373 | 4347.2452 | 392.363 | 274.6541
Middle | 948 | 359 | 55.8 | 0.16667 | 15.5 | 560.3333 | 159.6023 | 415.5634 | 575.1657 | 246.1264 | 1695.8323 | 1135.499 | 17600.2343 | 17600.2343 | 7497.5828 | -3132.7373 | 3132.7373 | 4364.8454 | 403.8603 | 282.7022
Middle | 949 | 360 | 56.2 | 0.041667 | 15.6111 | 140.0833 | 161.8987 | 415.5634 | 577.4621 | 61.5316 | 857.6287 | 717.5454 | 11201.6808 | 11201.6808 | 7508.7845 | -3132.7373 | 3132.7373 | 4376.0471 | 409.6711 | 286.7698
Middle | 950 | 361 | 56.1 | -0.15278 | 15.5833 | -513.6389 | 161.323 | 415.5634 | 576.8864 | -225.6159 | -450.3914 | 63.2475 | 985.6073 | 985.6073 | 7509.7701 | -3132.7373 | 3132.7373 | 4377.0327 | 408.2145 | 285.7502
Middle | 951 | 362 | 55.1 | -0.47222 | 15.3056 | -1587.6111 | 155.623 | 415.5634 | 571.1864 | -697.3582 | -2604.0358 | -1016.4247 | -15556.9447 | -15556.9447 | 7509.7701 | -3148.2943 | 3148.2943 | 4361.4758 | 393.7911 | 275.6538
Middle | 952 | 363 | 52.7 | -0.93056 | 14.6389 | -3128.5278 | 142.3613 | 415.5634 | 557.9247 | -1374.2058 | -5699.1309 | -2570.6031 | -37630.7734 | -37630.7734 | 7509.7701 | -3185.925 | 3185.925 | 4323.845 | 360.2334 | 252.1634
Middle | 953 | 364 | 48.4 | -1.3333 | 13.4444 | -4482.6667 | 120.0774 | 415.5634 | 535.6408 | -1969.0113 | -8429.6925 | -3947.0259 | -53065.5698 | -53065.5698 | 7509.7701 | -3238.9906 | 3238.9906 | 4270.7794 | 303.8459 | 212.6922
Middle | 954 | 365 | 43.1 | -1.4722 | 11.9722 | -4949.6111 | 95.2194 | 415.5634 | 510.7827 | -2174.1167 | -9388.4395 | -4438.8284 | -53142.6398 | -53142.6398 | 7509.7701 | -3292.1333 | 3292.1333 | 4217.6368 | 240.9446 | 168.6612
Middle | 955 | 366 | 37.8 | -1.4722 | 10.5 | -4949.6111 | 73.241 | 415.5634 | 488.8044 | -2174.1167 | -9410.4178 | -4460.8067 | -46838.4707 | -46838.4707 | 7509.7701 | -3338.9717 | 3338.9717 | 4170.7983 | 185.3303 | 129.7312
Middle | 956 | 367 | 32.5 | -1.4722 | 9.0278 | -4949.6111 | 54.1424 | 415.5634 | 469.7058 | -2174.1167 | -9429.5165 | -4479.9054 | -40443.59 | -40443.59 | 7509.7701 | -3379.4153 | 3379.4153 | 4130.3547 | 137.0028 | 95.902
Middle | 957 | 368 | 27.2 | -1.0278 | 7.5556 | -3455.3889 | 37.9235 | 415.5634 | 453.4869 | -1517.7796 | -6457.2909 | -3001.902 | -22681.0374 | -22681.0374 | 7509.7701 | -3402.0964 | 3402.0964 | 4107.6737 | 95.9623 | 67.1736
Middle | 958 | 369 | 25.1 | -0.16667 | 6.9722 | -560.3333 | 32.2937 | 415.5634 | 447.8571 | -246.1264 | -672.8096 | -112.4762 | -784.2093 | -784.2093 | 7509.7701 | -3402.8806 | 3402.8806 | 4106.8895 | 81.7166 | 57.2016
Middle | 959 | 370 | 26 | 0.58333 | 7.2222 | 1961.1667 | 34.6511 | 415.5634 | 450.2145 | 861.4425 | 4372.5478 | 2411.3812 | 17415.5307 | 17415.5307 | 7527.1856 | -3402.8806 | 3402.8806 | 4124.305 | 87.6818 | 61.3773
Middle | 960 | 371 | 29.3 | 1.1944 | 8.1389 | 4015.7222 | 44.0054 | 415.5634 | 459.5688 | 1763.906 | 8491.0132 | 4475.291 | 36423.8961 | 36423.8961 | 7563.6095 | -3402.8806 | 3402.8806 | 4160.7289 | 111.352 | 77.9464
Middle | 961 | 372 | 34.6 | 1.5417 | 9.6111 | 5183.0833 | 61.3653 | 415.5634 | 476.9287 | 2276.6694 | 10843.0953 | 5660.012 | 54399.0043 | 54399.0043 | 7618.0085 | -3402.8806 | 3402.8806 | 4215.1279 | 155.2798 | 108.6958
Middle | 962 | 373 | 40.4 | 1.4861 | 11.2222 | 4996.3056 | 83.663 | 415.5634 | 499.2264 | 2194.6272 | 10491.8375 | 5495.5319 | 61672.0805 | 61672.0805 | 7679.6806 | -3402.8806 | 3402.8806 | 4276.8 | 211.7022 | 148.1916
Middle | 963 | 374 | 45.3 | 1.1944 | 12.5833 | 4015.7222 | 105.1882 | 415.5634 | 520.7516 | 1763.906 | 8552.196 | 4536.4738 | 57083.9621 | 57083.9621 | 7736.7645 | -3402.8806 | 3402.8806 | 4333.884 | 266.17 | 186.319
Middle | 964 | 375 | 49 | 0.80556 | 13.6111 | 2708.2778 | 123.073 | 415.5634 | 538.6364 | 1189.611 | 5955.1919 | 3246.9142 | 44194.1095 | 44194.1095 | 7780.9586 | -3402.8806 | 3402.8806 | 4378.0781 | 311.426 | 217.9982
Middle | 965 | 376 | 51.1 | 0.43056 | 14.1944 | 1447.5278 | 133.8482 | 415.5634 | 549.4116 | 635.8266 | 3444.4671 | 1996.9393 | 28345.4445 | 28345.4445 | 7809.3041 | -3402.8806 | 3402.8806 | 4406.4235 | 338.6917 | 237.0842
Middle | 966 | 377 | 52.1 | 0.15278 | 14.4722 | 513.6389 | 139.1381 | 415.5634 | 554.7015 | 225.6159 | 1581.9793 | 1068.3404 | 15461.2594 | 15461.2594 | 7824.7654 | -3402.8806 | 3402.8806 | 4421.8848 | 352.0774 | 246.4542
Middle | 967 | 378 | 52.2 | 0 | 14.5 | 0 | 139.6728 | 415.5634 | 555.2361 | 0 | 555.2361 | 555.2361 | 8050.9238 | 8050.9238 | 7832.8163 | -3402.8806 | 3402.8806 | 4429.9357 | 353.4303 | 247.4012
Middle | 968 | 379 | 52.1 | -0.069444 | 14.4722 | -233.4722 | 139.1381 | 415.5634 | 554.7015 | -102.5527 | 87.757 | 321.2293 | 4648.9014 | 4648.9014 | 7837.4652 | -3402.8806 | 3402.8806 | 4434.5846 | 352.0774 | 246.4542
Middle | 969 | 380 | 51.7 | -0.16667 | 14.3611 | -560.3333 | 137.0098 | 415.5634 | 552.5732 | -246.1264 | -568.0934 | -7.7601 | -111.4439 | -111.4439 | 7837.4652 | -3402.992 | 3402.992 | 4434.4732 | 346.692 | 242.6844
Middle | 970 | 381 | 50.9 | -0.34722 | 14.1389 | -1167.3611 | 132.8025 | 415.5634 | 548.3659 | -512.7634 | -1786.3563 | -618.9952 | -8751.9049 | -8751.9049 | 7837.4652 | -3411.7439 | 3411.7439 | 4425.7213 | 336.0456 | 235.232
Middle | 971 | 382 | 49.2 | -0.69444 | 13.6667 | -2334.7222 | 124.0797 | 415.5634 | 539.6431 | -1025.5267 | -4129.8013 | -1795.0791 | -24532.7478 | -24532.7478 | 7837.4652 | -3436.2767 | 3436.2767 | 4401.1885 | 313.9734 | 219.7814
Middle | 972 | 383 | 45.9 | -1.1944 | 12.75 | -4015.7222 | 107.9931 | 415.5634 | 523.5565 | -1763.906 | -7507.888 | -3492.1657 | -44525.1131 | -44525.1131 | 7837.4652 | -3480.8018 | 3480.8018 | 4356.6634 | 273.2676 | 191.2873
Middle | 973 | 384 | 40.6 | -1.4722 | 11.2778 | -4949.6111 | 84.4934 | 415.5634 | 500.0568 | -2174.1167 | -9399.1655 | -4449.5543 | -50181.0851 | -50181.0851 | 7837.4652 | -3530.9829 | 3530.9829 | 4306.4823 | 213.8035 | 149.6624
Middle | 974 | 385 | 35.3 | -1.4722 | 9.8056 | -4949.6111 | 63.8734 | 415.5634 | 479.4368 | -2174.1167 | -9419.7854 | -4470.1743 | -43832.5427 | -43832.5427 | 7837.4652 | -3574.8154 | 3574.8154 | 4262.6498 | 161.6263 | 113.1384
Middle | 975 | 386 | 30 | -1.4722 | 8.3333 | -4949.6111 | 46.1332 | 415.5634 | 461.6965 | -2174.1167 | -9437.5257 | -4487.9146 | -37399.2882 | -37399.2882 | 7837.4652 | -3612.2147 | 3612.2147 | 4225.2505 | 116.7361 | 81.7153
Middle | 976 | 387 | 24.7 | -1.4861 | 6.8611 | -4996.3056 | 31.2726 | 415.5634 | 446.836 | -2194.6272 | -9545.7751 | -4549.4695 | -31214.416 | -31214.416 | 7837.4652 | -3643.4291 | 3643.4291 | 4194.0361 | 79.1328 | 55.393
Middle | 977 | 388 | 19.3 | -1.2083 | 5.3611 | -4062.4167 | 19.0935 | 415.5634 | 434.6569 | -1784.4165 | -7690.1765 | -3627.7598 | -19448.8234 | -19448.8234 | 7837.4652 | -3662.8779 | 3662.8779 | 4174.5872 | 48.3145 | 33.8201
Middle | 978 | 389 | 16 | -0.84722 | 4.4444 | -2848.3611 | 13.1223 | 415.5634 | 428.6857 | -1251.1426 | -5268.0365 | -2419.6754 | -10754.113 | -10754.113 | 7837.4652 | -3673.632 | 3673.632 | 4163.8331 | 33.2049 | 23.2435
Middle | 979 | 390 | 13.2 | -0.73611 | 3.6667 | -2474.8056 | 8.9314 | 415.5634 | 424.4948 | -1087.0583 | -4525.1164 | -2050.3108 | -7517.8063 | -7517.8063 | 7837.4652 | -3681.1498 | 3681.1498 | 4156.3153 | 22.6001 | 15.8201
Middle | 980 | 391 | 10.7 | -0.61111 | 2.9722 | -2054.5556 | 5.8687 | 415.5634 | 421.432 | -902.4635 | -3687.6791 | -1633.1235 | -4854.0061 | -4854.0061 | 7837.4652 | -3686.0039 | 3686.0039 | 4151.4613 | 14.8501 | 10.3951
Middle | 981 | 392 | 8.8 | -0.48611 | 2.4444 | -1634.3056 | 3.9695 | 415.5634 | 419.5329 | -717.8687 | -2849.0782 | -1214.7727 | -2969.4443 | -2969.4443 | 7837.4652 | -3688.9733 | 3688.9733 | 4148.4919 | 10.0445 | 7.0311
Middle | 982 | 393 | 7.2 | -0.45833 | 2 | -1540.9167 | 2.6573 | 415.5634 | 418.2206 | -676.8476 | -2663.6127 | -1122.696 | -2245.392 | -2245.392 | 7837.4652 | -3691.2187 | 3691.2187 | 4146.2465 | 6.724 | 4.7068
Middle | 983 | 394 | 5.5 | -0.55556 | 1.5278 | -1867.7778 | 1.5506 | 415.5634 | 417.114 | -820.4214 | -3318.4416 | -1450.6638 | -2216.2919 | -2216.2919 | 7837.4652 | -3693.435 | 3693.435 | 4144.0302 | 3.9236 | 2.7465
Middle | 984 | 395 | 3.2 | -0.61111 | 0.88889 | -2054.5556 | 0.52489 | 415.5634 | 416.0883 | -902.4635 | -3693.0228 | -1638.4673 | -1456.4154 | -1456.4154 | 7837.4652 | -3694.8914 | 3694.8914 | 4142.5738 | 1.3282 | 0.92974
Middle | 985 | 396 | 1.1 | -0.44444 | 0.30556 | -1494.2222 | 0.062023 | 415.5634 | 415.6254 | -656.3371 | -2572.819 | -1078.5968 | -329.5713 | -329.5713 | 7837.4652 | -3695.221 | 3695.221 | 4142.2442 | 0.15695 | 0.10986
Middle | 986 | 397 | 0 | -0.15278 | 0 | -513.6389 | 0 | 415.5634 | 415.5634 | -225.6159 | -611.7144 | -98.0755 | 0 | 0 | 7837.4652 | -3695.221 | 3695.221 | 4142.2442 | 0 | 0
Middle | 987 | 398 | 0 | 0 | 0 | 0 | 0 | 415.5634 | 415.5634 | 0 | 415.5634 | 415.5634 | 0 | 0 | 7837.4652 | -3695.221 | 3695.221 | 4142.2442 | 0 | 0
Middle | 988 | 399 | 0 | 0 | 0 | 0 | 0 | 415.5634 | 415.5634 | 0 | 415.5634 | 415.5634 | 0 | 0 | 7837.4652 | -3695.221 | 3695.221 | 4142.2442 | 0 | 0
Middle | 989 | 400 | 0 | 0 | 0 | 0 | 0 | 415.5634 | 415.5634 | 0 | 415.5634 | 415.5634 | 0 | 0 | 7837.4652 | -3695.221 | 3695.221 | 4142.2442 | 0 | 0
Middle | 990 | 401 | 0 | 0 | 0 | 0 | 0 | 415.5634 | 415.5634 | 0 | 415.5634 | 415.5634 | 0 | 0 | 7837.4652 | -3695.221 | 3695.221 | 4142.2442 | 0 | 0
Middle | 991 | 402 | 0 | 0 | 0 | 0 | 0 | 415.5634 | 415.5634 | 0 | 415.5634 | 415.5634 | 0 | 0 | 7837.4652 | -3695.221 | 3695.221 | 4142.2442 | 0 | 0
Middle | 992 | 403 | 0 | 0 | 0 | 0 | 0 | 415.5634 | 415.5634 | 0 | 415.5634 | 415.5634 | 0 | 0 | 7837.4652 | -3695.221 | 3695.221 | 4142.2442 | 0 | 0
Middle | 993 | 404 | 0 | 0 | 0 | 0 | 0 | 415.5634 | 415.5634 | 0 | 415.5634 | 415.5634 | 0 | 0 | 7837.4652 | -3695.221 | 3695.221 | 4142.2442 | 0 | 0
Middle | 994 | 405 | 0 | 0 | 0 | 0 | 0 | 415.5634 | 415.5634 | 0 | 415.5634 | 415.5634 | 0 | 0 | 7837.4652 | -3695.221 | 3695.221 | 4142.2442 | 0 | 0
Middle | 995 | 406 | 0 | 0 | 0 | 0 | 0 | 415.5634 | 415.5634 | 0 | 415.5634 | 415.5634 | 0 | 0 | 7837.4652 | -3695.221 | 3695.221 | 4142.2442 | 0 | 0
Middle | 996 | 407 | 0 | 0 | 0 | 0 | 0 | 415.5634 | 415.5634 | 0 | 415.5634 | 415.5634 | 0 | 0 | 7837.4652 | -3695.221 | 3695.221 | 4142.2442 | 0 | 0
Middle | 997 | 408 | 0 | 0 | 0 | 0 | 0 | 415.5634 | 415.5634 | 0 | 415.5634 | 415.5634 | 0 | 0 | 7837.4652 | -3695.221 | 3695.221 | 4142.2442 | 0 | 0
Middle | 998 | 409 | 0 | 0 | 0 | 0 | 0 | 415.5634 | 415.5634 | 0 | 415.5634 | 415.5634 | 0 | 0 | 7837.4652 | -3695.221 | 3695.221 | 4142.2442 | 0 | 0
Middle | 999 | 410 | 0 | 0 | 0 | 0 | 0 | 415.5634 | 415.5634 | 0 | 415.5634 | 415.5634 | 0 | 0 | 7837.4652 | -3695.221 | 3695.221 | 4142.2442 | 0 | 0
Middle | 1000 | 411 | 0 | 0 | 0 | 0 | 0 | 415.5634 | 415.5634 | 0 | 415.5634 | 415.5634 | 0 | 0 | 7837.4652 | -3695.221 | 3695.221 | 4142.2442 | 0 | 0
Middle | 1001 | 412 | 0 | 0 | 0 | 0 | 0 | 415.5634 | 415.5634 | 0 | 415.5634 | 415.5634 | 0 | 0 | 7837.4652 | -3695.221 | 3695.221 | 4142.2442 | 0 | 0
Middle | 1002 | 413 | 0 | 0 | 0 | 0 | 0 | 415.5634 | 415.5634 | 0 | 415.5634 | 415.5634 | 0 | 0 | 7837.4652 | -3695.221 | 3695.221 | 4142.2442 | 0 | 0
Middle | 1003 | 414 | 0 | 0 | 0 | 0 | 0 | 415.5634 | 415.5634 | 0 | 415.5634 | 415.5634 | 0 | 0 | 7837.4652 | -3695.221 | 3695.221 | 4142.2442 | 0 | 0
Middle | 1004 | 415 | 0 | 0 | 0 | 0 | 0 | 415.5634 | 415.5634 | 0 | 415.5634 | 415.5634 | 0 | 0 | 7837.4652 | -3695.221 | 3695.221 | 4142.2442 | 0 | 0
Middle | 1005 | 416 | 0 | 0 | 0 | 0 | 0 | 415.5634 | 415.5634 | 0 | 415.5634 | 415.5634 | 0 | 0 | 7837.4652 | -3695.221 | 3695.221 | 4142.2442 | 0 | 0
Middle | 1006 | 417 | 0 | 0 | 0 | 0 | 0 | 415.5634 | 415.5634 | 0 | 415.5634 | 415.5634 | 0 | 0 | 7837.4652 | -3695.221 | 3695.221 | 4142.2442 | 0 | 0
Middle | 1007 | 418 | 0 | 0 | 0 | 0 | 0 | 415.5634 | 415.5634 | 0 | 415.5634 | 415.5634 | 0 | 0 | 7837.4652 | -3695.221 | 3695.221 | 4142.2442 | 0 | 0
Middle | 1008 | 419 | 0 | 0 | 0 | 0 | 0 | 415.5634 | 415.5634 | 0 | 415.5634 | 415.5634 | 0 | 0 | 7837.4652 | -3695.221 | 3695.221 | 4142.2442 | 0 | 0
Middle | 1009 | 420 | 0 | 0 | 0 | 0 | 0 | 415.5634 | 415.5634 | 0 | 415.5634 | 415.5634 | 0 | 0 | 7837.4652 | -3695.221 | 3695.221 | 4142.2442 | 0 | 0
Middle | 1010 | 421 | 0 | 0 | 0 | 0 | 0 | 415.5634 | 415.5634 | 0 | 415.5634 | 415.5634 | 0 | 0 | 7837.4652 | -3695.221 | 3695.221 | 4142.2442 | 0 | 0
Middle | 1011 | 422 | 0 | 0 | 0 | 0 | 0 | 415.5634 | 415.5634 | 0 | 415.5634 | 415.5634 | 0 | 0 | 7837.4652 | -3695.221 | 3695.221 | 4142.2442 | 0 | 0
Middle | 1012 | 423 | 0 | 0 | 0 | 0 | 0 | 415.5634 | 415.5634 | 0 | 415.5634 | 415.5634 | 0 | 0 | 7837.4652 | -3695.221 | 3695.221 | 4142.2442 | 0 | 0
Middle | 1013 | 424 | 0 | 0 | 0 | 0 | 0 | 415.5634 | 415.5634 | 0 | 415.5634 | 415.5634 | 0 | 0 | 7837.4652 | -3695.221 | 3695.221 | 4142.2442 | 0 | 0
Middle | 1014 | 425 | 0 | 0 | 0 | 0 | 0 | 415.5634 | 415.5634 | 0 | 415.5634 | 415.5634 | 0 | 0 | 7837.4652 | -3695.221 | 3695.221 | 4142.2442 | 0 | 0
Middle | 1015 | 426 | 0 | 0 | 0 | 0 | 0 | 415.5634 | 415.5634 | 0 | 415.5634 | 415.5634 | 0 | 0 | 7837.4652 | -3695.221 | 3695.221 | 4142.2442 | 0 | 0
Middle | 1016 | 427 | 0 | 0 | 0 | 0 | 0 | 415.5634 | 415.5634 | 0 | 415.5634 | 415.5634 | 0 | 0 | 7837.4652 | -3695.221 | 3695.221 | 4142.2442 | 0 | 0
Middle | 1017 | 428 | 0 | 0 | 0 | 0 | 0 | 415.5634 | 415.5634 | 0 | 415.5634 | 415.5634 | 0 | 0 | 7837.4652 | -3695.221 | 3695.221 | 4142.2442 | 0 | 0
Middle | 1018 | 429 | 0 | 0 | 0 | 0 | 0 | 415.5634 | 415.5634 | 0 | 415.5634 | 415.5634 | 0 | 0 | 7837.4652 | -3695.221 | 3695.221 | 4142.2442 | 0 | 0
Middle | 1019 | 430 | 0 | 0 | 0 | 0 | 0 | 415.5634 | 415.5634 | 0 | 415.5634 | 415.5634 | 0 | 0 | 7837.4652 | -3695.221 | 3695.221 | 4142.2442 | 0 | 0
Middle | 1020 | 431 | 0 | 0 | 0 | 0 | 0 | 415.5634 | 415.5634 | 0 | 415.5634 | 415.5634 | 0 | 0 | 7837.4652 | -3695.221 | 3695.221 | 4142.2442 | 0 | 0
Middle | 1021 | 432 | 0 | 0 | 0 | 0 | 0 | 415.5634 | 415.5634 | 0 | 415.5634 | 415.5634 | 0 | 0 | 7837.4652 | -3695.221 | 3695.221 | 4142.2442 | 0 | 0
Middle | 1022 | 433 | 0 | 0 | 0 | 0 | 0 | 415.5634 | 415.5634 | 0 | 415.5634 | 415.5634 | 0 | 0 | 7837.4652 | -3695.221 | 3695.221 | 4142.2442 | 0 | 0
High | 1023 | 1 | 0 | 0 | 0 | 0 | 0 | 415.5634 | 415.5634 | 0 | 415.5634 | 415.5634 | 0 | 0 | 7837.4652 | -3695.221 | 3695.221 | 4142.2442 | 0 | 0
High | 1024 | 2 | 0 | 0 | 0 | 0 | 0 | 415.5634 | 415.5634 | 0 | 415.5634 | 415.5634 | 0 | 0 | 7837.4652 | -3695.221 | 3695.221 | 4142.2442 | 0 | 0
High | 1025 | 3 | 0 | 0 | 0 | 0 | 0 | 415.5634 | 415.5634 | 0 | 415.5634 | 415.5634 | 0 | 0 | 7837.4652 | -3695.221 | 3695.221 | 4142.2442 | 0 | 0
High | 1026 | 4 | 0 | 0.11111 | 0 | 373.5556 | 0 | 415.5634 | 415.5634 | 164.0843 | 1162.6745 | 789.1189 | 0 | 0 | 7837.4652 | -3695.221 | 3695.221 | 4142.2442 | 0 | 0
High | 1027 | 5 | 0.8 | 0.5 | 0.22222 | 1681 | 0.032806 | 415.5634 | 415.5962 | 738.3792 | 3777.5962 | 2096.5962 | 465.9103 | 465.9103 | 7837.9311 | -3695.221 | 3695.221 | 4142.7101 | 0.083012 | 0.058109
High | 1028 | 6 | 3.6 | 1.0833 | 1 | 3642.1667 | 0.66432 | 415.5634 | 416.2277 | 1599.8217 | 7700.561 | 4058.3944 | 4058.3944 | 4058.3944 | 7841.9895 | -3695.221 | 3695.221 | 4146.7685 | 1.681 | 1.1767
High | 1029 | 7 | 8.6 | 1.5278 | 2.3889 | 5136.3889 | 3.7911 | 415.5634 | 419.3545 | 2256.1588 | 10692.1323 | 5555.7434 | 13272.0536 | 13272.0536 | 7855.2615 | -3695.221 | 3695.221 | 4160.0406 | 9.5931 | 6.7152
High | 1030 | 8 | 14.6 | 1.5833 | 4.0556 | 5323.1667 | 10.9264 | 415.5634 | 426.4898 | 2338.201 | 11072.8231 | 5749.6564 | 23318.051 | 23318.051 | 7878.5796 | -3695.221 | 3695.221 | 4183.3586 | 27.6483 | 19.3538
High | 1031 | 9 | 20 | 1.3611 | 5.5556 | 4576.0556 | 20.5036 | 415.5634 | 436.067 | 2010.0324 | 9588.1781 | 5012.1226 | 27845.1253 | 27845.1253 | 7906.4247 | -3695.221 | 3695.221 | 4211.2037 | 51.8827 | 36.3179
High | 1032 | 10 | 24.4 | 1.1389 | 6.7778 | 3828.9444 | 30.5176 | 415.5634 | 446.081 | 1681.8638 | 8103.9699 | 4275.0254 | 28975.1723 | 28975.1723 | 7935.3999 | -3695.221 | 3695.221 | 4240.1789 | 77.2222 | 54.0556
High | 1033 | 11 | 28.2 | 1.0139 | 7.8333 | 3408.6944 | 40.7633 | 415.5634 | 456.3266 | 1497.269 | 7273.7155 | 3865.0211 | 30275.9984 | 30275.9984 | 7965.6759 | -3695.221 | 3695.221 | 4270.4549 | 103.148 | 72.2036
High | 1034 | 12 | 31.7 | 0.94444 | 8.8056 | 3175.2222 | 51.5097 | 415.5634 | 467.0731 | 1394.7164 | 6817.5175 | 3642.2953 | 32072.4338 | 32072.4338 | 7997.7483 | -3695.221 | 3695.221 | 4302.5273 | 130.3411 | 91.2387
High | 1035 | 13 | 35 | 0.81944 | 9.7222 | 2754.9722 | 62.7924 | 415.5634 | 478.3557 | 1210.1215 | 5988.3002 | 3233.328 | 31435.1329 | 31435.1329 | 8029.1834 | -3695.221 | 3695.221 | 4333.9625 | 158.8908 | 111.2236
High | 1036 | 14 | 37.6 | 0.65278 | 10.4444 | 2194.6389 | 72.468 | 415.5634 | 488.0314 | 963.9951 | 4877.3092 | 2682.6703 | 28019.0007 | 28019.0007 | 8057.2024 | -3695.221 | 3695.221 | 4361.9815 | 183.3743 | 128.362
High | 1037 | 15 | 39.7 | 0.54167 | 11.0278 | 1821.0833 | 80.7889 | 415.5634 | 496.3523 | 799.9109 | 4138.5189 | 2317.4356 | 25556.1649 | 25556.1649 | 8082.7586 | -3695.221 | 3695.221 | 4387.5376 | 204.4296 | 143.1007
High | 1038 | 16 | 41.5 | 0.54167 | 11.5278 | 1821.0833 | 88.2809 | 415.5634 | 503.8443 | 799.9109 | 4146.011 | 2324.9276 | 26801.2491 | 26801.2491 | 8109.5599 | -3695.221 | 3695.221 | 4414.3389 | 223.3875 | 156.3713
High | 1039 | 17 | 43.6 | 0.625 | 12.1111 | 2101.25 | 97.4414 | 415.5634 | 513.0048 | 922.9741 | 4715.5048 | 2614.2548 | 31661.5304 | 31661.5304 | 8141.2214 | -3695.221 | 3695.221 | 4446.0004 | 246.5674 | 172.5972
High | 1040 | 18 | 46 | 0.66667 | 12.7778 | 2241.3333 | 108.4642 | 415.5634 | 524.0276 | 984.5057 | 5006.6942 | 2765.3609 | 35335.1669 | 35335.1669 | 8176.5566 | -3695.221 | 3695.221 | 4481.3356 | 274.4596 | 192.1217
High | 1041 | 19 | 48.4 | 0.625 | 13.4444 | 2101.25 | 120.0774 | 415.5634 | 535.6408 | 922.9741 | 4738.1408 | 2636.8908 | 35451.532 | 35451.532 | 8212.0081 | -3695.221 | 3695.221 | 4516.7871 | 303.8459 | 212.6922
High | 1042 | 20 | 50.5 | 0.48611 | 14.0278 | 1634.3056 | 130.7234 | 415.5634 | 546.2868 | 717.8687 | 3814.8979 | 2180.5924 | 30588.8651 | 30588.8651 | 8242.597 | -3695.221 | 3695.221 | 4547.376 | 330.7847 | 231.5493
High | 1043 | 21 | 51.9 | 0.29167 | 14.4167 | 980.5833 | 138.0719 | 415.5634 | 553.6353 | 430.7212 | 2514.802 | 1534.2186 | 22118.3187 | 22118.3187 | 8264.7153 | -3695.221 | 3695.221 | 4569.4943 | 349.3795 | 244.5657
High | 1044 | 22 | 52.6 | 0.125 | 14.6111 | 420.25 | 141.8215 | 415.5634 | 557.3849 | 184.5948 | 1397.8849 | 977.6349 | 14284.3322 | 14284.3322 | 8278.9996 | -3695.221 | 3695.221 | 4583.7786 | 358.8676 | 251.2073
High | 1045 | 23 | 52.8 | 0.041667 | 14.6667 | 140.0833 | 142.9021 | 415.5634 | 558.4654 | 61.5316 | 838.6321 | 698.5488 | 10245.3821 | 10245.3821 | 8289.245 | -3695.221 | 3695.221 | 4594.024 | 361.6018 | 253.1212
High | 1046 | 24 | 52.9 | 0.041667 | 14.6944 | 140.0833 | 143.4439 | 415.5634 | 559.0073 | 61.5316 | 839.1739 | 699.0906 | 10272.7478 | 10272.7478 | 8299.5177 | -3695.221 | 3695.221 | 4604.2968 | 362.9728 | 254.0809
High | 1047 | 25 | 53.1 | 0.055556 | 14.75 | 186.7778 | 144.5306 | 415.5634 | 560.0939 | 82.0421 | 933.6495 | 746.8717 | 11016.358 | 11016.358 | 8310.5341 | -3695.221 | 3695.221 | 4615.3131 | 365.7226 | 256.0058
High | 1048 | 26 | 53.3 | 0 | 14.8056 | 0 | 145.6214 | 415.5634 | 561.1847 | 0 | 561.1847 | 561.1847 | 8308.6519 | 8308.6519 | 8318.8427 | -3695.221 | 3695.221 | 4623.6218 | 368.4827 | 257.9379
High | 1049 | 27 | 53.1 | -0.13889 | 14.75 | -466.9444 | 144.5306 | 415.5634 | 560.0939 | -205.1053 | -373.7949 | 93.1495 | 1373.9552 | 1373.9552 | 8320.2167 | -3695.221 | 3695.221 | 4624.9957 | 365.7226 | 256.0058
High | 1050 | 28 | 52.3 | -0.33333 | 14.5278 | -1120.6667 | 140.2084 | 415.5634 | 555.7718 | -492.2528 | -1685.5615 | -564.8949 | -8206.6673 | -8206.6673 | 8320.2167 | -3703.4276 | 3703.4276 | 4616.7891 | 354.7857 | 248.35
High | 1051 | 29 | 50.7 | -0.48611 | 14.0833 | -1634.3056 | 131.7609 | 415.5634 | 547.3243 | -717.8687 | -2721.2868 | -1086.9813 | -15308.3195 | -15308.3195 | 8320.2167 | -3718.736 | 3718.736 | 4601.4807 | 333.41 | 233.387
High | 1052 | 30 | 48.8 | -0.58333 | 13.5556 | -1961.1667 | 122.0704 | 415.5634 | 537.6338 | -861.4425 | -3384.6996 | -1423.5329 | -19296.7794 | -19296.7794 | 8320.2167 | -3738.0327 | 3738.0327 | 4582.184 | 308.8889 | 216.2223
High | 1053 | 31 | 46.5 | -0.69444 | 12.9167 | -2334.7222 | 110.8349 | 415.5634 | 526.3983 | -1025.5267 | -4143.0462 | -1808.3239 | -23357.5175 | -23357.5175 | 8320.2167 | -3761.3903 | 3761.3903 | 4558.8264 | 280.4585 | 196.321
High | 1054 | 32 | 43.8 | -0.86111 | 12.1667 | -2895.0556 | 98.3374 | 415.5634 | 513.9008 | -1271.6532 | -5276.2103 | -2381.1547 | -28970.716 | -28970.716 | 8320.2167 | -3790.361 | 3790.361 | 4529.8557 | 248.8347 | 174.1843
High | 1055 | 33 | 40.3 | -1.0833 | 11.1944 | -3642.1667 | 83.2493 | 415.5634 | 498.8127 | -1599.8217 | -6785.5206 | -3143.354 | -35188.1012 | -35188.1012 | 8320.2167 | -3825.5491 | 3825.5491 | 4494.6676 | 210.6555 | 147.4589
High | 1056 | 34 | 36 | -1.3333 | 10 | -4482.6667 | 66.4317 | 415.5634 | 481.9951 | -1969.0113 | -8483.3382 | -4000.6715 | -40006.7154 | -40006.7154 | 8320.2167 | -3865.5558 | 3865.5558 | 4454.6609 | 168.1 | 117.67
High | 1057 | 35 | 30.7 | -1.4722 | 8.5278 | -4949.6111 | 48.3112 | 415.5634 | 463.8745 | -2174.1167 | -9435.3477 | -4485.7366 | -38253.3647 | -38253.3647 | 8320.2167 | -3903.8092 | 3903.8092 | 4416.4076 | 122.2474 | 85.5731
High | 1058 | 36 | 25.4 | -1.3472 | 7.0556 | -4529.3611 | 33.0703 | 415.5634 | 448.6337 | -1989.5219 | -8610.0886 | -4080.7274 | -28791.7992 | -28791.7992 | 8320.2167 | -3932.601 | 3932.601 | 4387.6158 | 83.6816 | 58.5771
High | 1059 | 37 | 21 | -1.2083 | 5.8333 | -4062.4167 | 22.6052 | 415.5634 | 438.1686 | -1784.4165 | -7686.6647 | -3624.248 | -21141.4469 | -21141.4469 | 8320.2167 | -3953.7424 | 3953.7424 | 4366.4743 | 57.2007 | 40.0405
High | 1060 | 38 | 16.7 | -1.0556 | 4.6389 | -3548.7778 | 14.2956 | 415.5634 | 429.859 | -1558.8006 | -6667.6965 | -3118.9188 | -14468.3176 | -14468.3176 | 8320.2167 | -3968.2107 | 3968.2107 | 4352.006 | 36.1739 | 25.3217
High | 1061 | 39 | 13.4 | -0.65278 | 3.7222 | -2194.6389 | 9.2041 | 415.5634 | 424.7674 | -963.9951 | -3964.5103 | -1769.8714 | -6587.8548 | -6587.8548 | 8320.2167 | -3974.7986 | 3974.7986 | 4345.4181 | 23.2902 | 16.3031
High | 1062 | 40 | 12 | -0.18056 | 3.3333 | -607.0278 | 7.3813 | 415.5634 | 422.9447 | -266.637 | -791.1109 | -184.0831 | -613.6103 | -613.6103 | 8320.2167 | -3975.4122 | 3975.4122 | 4344.8045 | 18.6778 | 13.0744
High | 1063 | 41 | 12.1 | 0.11111 | 3.3611 | 373.5556 | 7.5048 | 415.5634 | 423.0682 | 164.0843 | 1170.1793 | 796.6238 | 2677.541 | 2677.541 | 8322.8942 | -3975.4122 | 3975.4122 | 4347.4821 | 18.9904 | 13.2933
High | 1064 | 42 | 12.8 | 0.48611 | 3.5556 | 1634.3056 | 8.3983 | 415.5634 | 423.9617 | 717.8687 | 3692.5728 | 2058.2672 | 7318.2834 | 7318.2834 | 8330.2125 | -3975.4122 | 3975.4122 | 4354.8003 | 21.2512 | 14.8758
High | 1065 | 43 | 15.6 | 0.98611 | 4.3333 | 3315.3056 | 12.4744 | 415.5634 | 428.0378 | 1456.248 | 7058.6489 | 3743.3433 | 16221.1544 | 16221.1544 | 8346.4337 | -3975.4122 | 3975.4122 | 4371.0215 | 31.5654 | 22.0958
High | 1066 | 44 | 19.9 | 1.0833 | 5.5278 | 3642.1667 | 20.2991 | 415.5634 | 435.8625 | 1599.8217 | 7720.1958 | 4078.0291 | 22542.4389 | 22542.4389 | 8368.9761 | -3975.4122 | 3975.4122 | 4393.5639 | 51.3652 | 35.9556
High | 1067 | 45 | 23.4 | 0.65278 | 6.5 | 2194.6389 | 28.0674 | 415.5634 | 443.6308 | 963.9951 | 4832.9086 | 2638.2697 | 17148.7529 | 17148.7529 | 8386.1249 | -3975.4122 | 3975.4122 | 4410.7127 | 71.0222 | 49.7156
High | 1068 | 46 | 24.6 | 0.25 | 6.8333 | 840.5 | 31.0199 | 415.5634 | 446.5833 | 369.1896 | 2127.5833 | 1287.0833 | 8795.0693 | 8795.0693 | 8394.9199 | -3975.4122 | 3975.4122 | 4419.5078 | 78.4934 | 54.9454
High | 1069 | 47 | 25.2 | 0.25 | 7 | 840.5 | 32.5516 | 415.5634 | 448.1149 | 369.1896 | 2129.1149 | 1288.6149 | 9020.3045 | 9020.3045 | 8403.9402 | -3975.4122 | 3975.4122 | 4428.5281 | 82.369 | 57.6583
High | 1070 | 48 | 26.4 | 0.5 | 7.3333 | 1681 | 35.7255 | 415.5634 | 451.2889 | 738.3793 | 3813.2889 | 2132.2889 | 15636.7852 | 15636.7852 | 8419.577 | -3975.4122 | 3975.4122 | 4444.1649 | 90.4004 | 63.2803
High | 1071 | 49 | 28.8 | 0.75 | 8 | 2521.5 | 42.5163 | 415.5634 | 458.0797 | 1107.5689 | 5501.0797 | 2979.5797 | 23836.6375 | 23836.6375 | 8443.4137 | -3975.4122 | 3975.4122 | 4468.0015 | 107.584 | 75.3088
High | 1072 | 50 | 31.8 | 0.90278 | 8.8333 | 3035.1389 | 51.8352 | 415.5634 | 467.3986 | 1333.1848 | 6537.6764 | 3502.5375 | 30939.0811 | 30939.0811 | 8474.3528 | -3975.4122 | 3975.4122 | 4498.9406 | 131.1647 | 91.8153
High | 1073 | 51 | 35.3 | 1.0694 | 9.8056 | 3595.4722 | 63.8734 | 415.5634 | 479.4368 | 1579.3112 | 7670.3812 | 4074.909 | 39956.7466 | 39956.7466 | 8514.3095 | -3975.4122 | 3975.4122 | 4538.8973 | 161.6263 | 113.1384
High | 1074 | 52 | 39.5 | 1.2778 | 10.9722 | 4295.8889 | 79.977 | 415.5634 | 495.5403 | 1886.9692 | 9087.3181 | 4791.4292 | 52572.6262 | 52572.6262 | 8566.8821 | -3975.4122 | 3975.4122 | 4591.4699 | 202.375 | 141.6625
High | 1075 | 53 | 44.5 | 1.3611 | 12.3611 | 4576.0556 | 101.5058 | 415.5634 | 517.0691 | 2010.0324 | 9669.1802 | 5093.1247 | 62956.6802 | 62956.6802 | 8629.8388 | -3975.4122 | 3975.4122 | 4654.4266 | 256.8519 | 179.7963
High | 1076 | 54 | 49.3 | 1.2222 | 13.6944 | 4109.1111 | 124.5846 | 415.5634 | 540.148 | 1804.9271 | 8758.3702 | 4649.2591 | 63669.0209 | 63669.0209 | 8693.5078 | -3975.4122 | 3975.4122 | 4718.0956 | 315.2511 | 220.6757
High | 1077 | 55 | 53.3 | 0.98611 | 14.8056 | 3315.3056 | 145.6214 | 415.5634 | 561.1847 | 1456.248 | 7191.7959 | 3876.4903 | 57393.5924 | 57393.5924 | 8750.9014 | -3975.4122 | 3975.4122 | 4775.4892 | 368.4827 | 257.9379
High | 1078 | 56 | 56.4 | 0.77778 | 15.6667 | 2614.8889 | 163.053 | 415.5634 | 578.6164 | 1148.5899 | 5808.3942 | 3193.5053 | 50031.583 | 50031.583 | 8800.933 | -3975.4122 | 3975.4122 | 4825.5208 | 412.5921 | 288.8145
High | 1079 | 57 | 58.9 | 0.66667 | 16.3611 | 2241.3333 | 177.8285 | 415.5634 | 593.3918 | 984.5057 | 5076.0585 | 2834.7252 | 46379.2535 | 46379.2535 | 8847.3123 | -3975.4122 | 3975.4122 | 4871.9001 | 449.9801 | 314.9861
High | 1080 | 58 | 61.2 | 0.51389 | 17 | 1727.6944 | 191.9878 | 415.5634 | 607.5511 | 758.8898 | 4062.94 | 2335.2456 | 39699.1748 | 39699.1748 | 8887.0114 | -3975.4122 | 3975.4122 | 4911.5992 | 485.809 | 340.0663
High | 1081 | 59 | 62.6 | 0.25 | 17.3889 | 840.5 | 200.872 | 415.5634 | 616.4354 | 369.1896 | 2297.4354 | 1456.9354 | 25334.4869 | 25334.4869 | 8912.3459 | -3975.4122 | 3975.4122 | 4936.9337 | 508.2898 | 355.8028
High | 1082 | 60 | 63 | -0.013889 | 17.5 | -46.6944 | 203.4472 | 415.5634 | 619.0106 | -20.5105 | 525.6217 | 572.3162 | 10015.5328 | 10015.5328 | 8922.3614 | -3975.4122 | 3975.4122 | 4946.9493 | 514.8062 | 360.3644
High | 1083 | 61 | 62.5 | -0.29167 | 17.3611 | -980.5833 | 200.2307 | 415.5634 | 615.7941 | -430.7212 | -1345.3726 | -364.7892 | -6333.1464 | -6333.1464 | 8922.3614 | -3981.7453 | 3981.7453 | 4940.6161 | 506.6671 | 354.667
High | 1084 | 62 | 60.9 | -0.44444 | 16.9167 | -1494.2222 | 190.1101 | 415.5634 | 605.6735 | -656.3371 | -2382.7709 | -888.5487 | -15031.2824 | -15031.2824 | 8922.3614 | -3996.7766 | 3996.7766 | 4925.5848 | 481.0578 | 336.7405
High | 1085 | 63 | 59.3 | -0.31944 | 16.4722 | -1073.9722 | 180.252 | 415.5634 | 595.8154 | -471.7423 | -1552.1291 | -478.1569 | -7876.306 | -7876.306 | 8922.3614 | -4004.6529 | 4004.6529 | 4917.7085 | 456.1126 | 319.2788
High | 1086 | 64 | 58.6 | -0.097222 | 16.2778 | -326.8611 | 176.0216 | 415.5634 | 591.585 | -143.5737 | -62.1373 | 264.7238 | 4309.1159 | 4309.1159 | 8926.6706 | -4004.6529 | 4004.6529 | 4922.0176 | 445.4079 | 311.7856
High | 1087 | 65 | 58.6 | 0.013889 | 16.2778 | 46.6944 | 176.0216 | 415.5634 | 591.585 | 20.5105 | 684.9738 | 638.2794 | 10389.7702 | 10389.7702 | 8937.0603 | -4004.6529 | 4004.6529 | 4932.4074 | 445.4079 | 311.7856
High | 1088 | 66 | 58.7 | 0.027778 | 16.3056 | 93.3889 | 176.6229 | 415.5634 | 592.1862 | 41.0211 | 778.964 | 685.5751 | 11178.6831 | 11178.6831 | 8948.239 | -4004.6529 | 4004.6529 | 4943.5861 | 446.9294 | 312.8506
High | 1089 | 67 | 58.8 | 0.013889 | 16.3333 | 46.6944 | 177.2251 | 415.5634 | 592.7885 | 20.5105 | 686.1774 | 639.483 | 10444.8884 | 10444.8884 | 8958.6839 | -4004.6529 | 4004.6529 | 4954.031 | 448.4534 | 313.9174
High | 1090 | 68 | 58.8 | 0 | 16.3333 | 0 | 177.2251 | 415.5634 | 592.7885 | 0 | 592.7885 | 592.7885 | 9682.2125 | 9682.2125 | 8968.3661 | -4004.6529 | 4004.6529 | 4963.7132 | 448.4534 | 313.9174
High | 1091 | 69 | 58.8 | 0.041667 | 16.3333 | 140.0833 | 177.2251 | 415.5634 | 592.7885 | 61.5316 | 872.9552 | 732.8719 | 11970.2402 | 11970.2402 | 8980.3364 | -4004.6529 | 4004.6529 | 4975.6834 | 448.4534 | 313.9174
High | 1092 | 70 | 59.1 | 0.18056 | 16.4167 | 607.0278 | 179.0382 | 415.5634 | 594.6016 | 266.637 | 1808.6571 | 1201.6293 | 19726.7482 | 19726.7482 | 9000.0631 | -4004.6529 | 4004.6529 | 4995.4102 | 453.0412 | 317.1288
High | 1093 | 71 | 60.1 | 0.36111 | 16.6944 | 1214.0556 | 185.1483 | 415.5634 | 600.7116 | 533.2739 | 3028.8227 | 1814.7672 | 30296.53 | 30296.53 | 9030.3596 | -4004.6529 | 4004.6529 | 5025.7067 | 468.5022 | 327.9516
High | 1094 | 72 | 61.7 | 0.40278 | 17.1389 | 1354.1389 | 195.1376 | 415.5634 | 610.701 | 594.8055 | 3318.9788 | 1964.8399 | 33675.1725 | 33675.1725 | 9064.0348 | -4004.6529 | 4004.6529 | 5059.3819 | 493.7795 | 345.6456
High | 1095 | 73 | 63 | 0.27778 | 17.5 | 933.8889 | 203.4472 | 415.5634 | 619.0106 | 410.2107 | 2486.7884 | 1552.8995 | 27175.7412 | 27175.7412 | 9091.2106 | -4004.6529 | 4004.6529 | 5086.5576 | 514.8062 | 360.3644
High | 1096 | 74 | 63.7 | 0.125 | 17.6944 | 420.25 | 207.9934 | 415.5634 | 623.5568 | 184.5948 | 1464.0568 | 1043.8068 | 18469.581 | 18469.581 | 9109.6801 | -4004.6529 | 4004.6529 | 5105.0272 | 526.3099 | 368.417
High | 1097 | 75 | 63.9 | -0.027778 | 17.75 | -93.3889 | 209.3015 | 415.5634 | 624.8649 | -41.0211 | 438.0871 | 531.476 | 9433.6993 | 9433.6993 | 9119.1138 | -4004.6529 | 4004.6529 | 5114.4609 | 529.6201 | 370.734
High | 1098 | 76 | 63.5 | -0.22222 | 17.6389 | -747.1111 | 206.6894 | 415.5634 | 622.2527 | -328.1686 | -871.9695 | -124.8584 | -2202.3629 | -2202.3629 | 9119.1138 | -4006.8553 | 4006.8553 | 5112.2586 | 523.0102 | 366.1071
High | 1099 | 77 | 62.3 | -0.44444 | 17.3056 | -1494.2222 | 198.9513 | 415.5634 | 614.5147 | -656.3371 | -2373.9298 | -879.7075 | -15223.8279 | -15223.8279 | 9119.1138 | -4022.0791 | 4022.0791 | 5097.0347 | 503.4297 | 352.4008
High | 1100 | 78 | 60.3 | -0.47222 | 16.75 | -1587.6111 | 186.3826 | 415.5634 | 601.946 | -697.3582 | -2573.2763 | -985.6652 | -16509.8914 | -16509.8914 | 9119.1138 | -4038.589 | 4038.589 | 5080.5248 | 471.6256 | 330.1379
High | 1101 | 79 | 58.9 | -0.26389 | 16.3611 | -887.1944 | 177.8285 | 415.5634 | 593.3918 | -389.7002 | -1180.9971 | -293.8026 | -4806.9371 | -4806.9371 | 9119.1138 | -4043.3959 | 4043.3959 | 5075.7179 | 449.9801 | 314.9861
High | 1102 | 80 | 58.4 | -0.013889 | 16.2222 | -46.6944 | 174.8221 | 415.5634 | 590.3855 | -20.5105 | 496.9966 | 543.691 | 8819.877 | 8819.877 | 9127.9337 | -4043.3959 | 4043.3959 | 5084.5378 | 442.3728 | 309.661
High | 1103 | 81 | 58.8 | 0.25 | 16.3333 | 840.5 | 177.2251 | 415.5634 | 592.7885 | 369.1896 | 2273.7885 | 1433.2885 | 23410.3791 | 23410.3791 | 9151.3441 | -4043.3959 | 4043.3959 | 5107.9482 | 448.4534 | 313.9174
High | 1104 | 82 | 60.2 | 0.48611 | 16.7222 | 1634.3056 | 185.7649 | 415.5634 | 601.3283 | 717.8687 | 3869.9394 | 2235.6338 | 37384.7658 | 37384.7658 | 9188.7289 | -4043.3959 | 4043.3959 | 5145.3329 | 470.0626 | 329.0438
High | 1105 | 83 | 62.3 | 0.51389 | 17.3056 | 1727.6944 | 198.9513 | 415.5634 | 614.5147 | 758.8898 | 4069.9036 | 2342.2091 | 40533.23 | 40533.23 | 9229.2621 | -4043.3959 | 4043.3959 | 5185.8661 | 503.4297 | 352.4008
High | 1106 | 84 | 63.9 | 0.30556 | 17.75 | 1027.2778 | 209.3015 | 415.5634 | 624.8649 | 451.2318 | 2679.4205 | 1652.1427 | 29325.5326 | 29325.5326 | 9258.5876 | -4043.3959 | 4043.3959 | 5215.1917 | 529.6201 | 370.734
High | 1107 | 85 | 64.5 | 0.069444 | 17.9167 | 233.4722 | 213.2505 | 415.5634 | 628.8139 | 102.5527 | 1095.7583 | 862.2861 | 15449.2931 | 15449.2931 | 9274.0369 | -4043.3959 | 4043.3959 | 5230.641 | 539.6127 | 377.7289
High | 1108 | 86 | 64.4 | -0.13889 | 17.8889 | -466.9444 | 212.5898 | 415.5634 | 628.1532 | -205.1053 | -305.7357 | 161.2087 | 2883.845 | 2883.845 | 9276.9208 | -4043.3959 | 4043.3959 | 5233.5248 | 537.9408 | 376.5585
High | 1109 | 87 | 63.5 | -0.33333 | 17.6389 | -1120.6667 | 206.6894 | 415.5634 | 622.2527 | -492.2528 | -1619.0806 | -498.4139 | -8791.4678 | -8791.4678 | 9276.9208 | -4052.1874 | 4052.1874 | 5224.7334 | 523.0102 | 366.1071
High | 1110 | 88 | 62 | -0.31944 | 17.2222 | -1073.9722 | 197.0399 | 415.5634 | 612.6032 | -471.7423 | -1535.3412 | -461.369 | -7945.7994 | -7945.7994 | 9276.9208 | -4060.1332 | 4060.1332 | 5216.7876 | 498.5929 | 349.015
High | 1111 | 89 | 61.2 | -0.097222 | 17 | -326.8611 | 191.9878 | 415.5634 | 607.5511 | -143.5737 | -46.1711 | 280.69 | 4771.7303 | 4771.7303 | 9281.6925 | -4060.1332 | 4060.1332 | 5221.5593 | 485.809 | 340.0663
High | 1112 | 90 | 61.3 | 0.19444 | 17.0278 | 653.7222 | 192.6157 | 415.5634 | 608.1791 | 287.1475 | 1915.6235 | 1261.9013 | 21487.3745 | 21487.3745 | 9303.1799 | -4060.1332 | 4060.1332 | 5243.0467 | 487.3979 | 341.1785
High | 1113 | 91 | 62.6 | 0.55556 | 17.3889 | 1867.7778 | 200.872 | 415.5634 | 616.4354 | 820.4214 | 4351.9909 | 2484.2131 | 43197.7061 | 43197.7061 | 9346.3776 | -4060.1332 | 4060.1332 | 5286.2444 | 508.2898 | 355.8028
High | 1114 | 92 | 65.3 | 0.75 | 18.1389 | 2521.5 | 218.5733 | 415.5634 | 634.1366 | 1107.5689 | 5677.1366 | 3155.6366 | 57239.7425 | 57239.7425 | 9403.6173 | -4060.1332 | 4060.1332 | 5343.4841 | 553.0814 | 387.157
High | 1115 | 93 | 68 | 0.56944 | 18.8889 | 1914.4722 | 237.0219 | 415.5634 | 652.5853 | 840.9319 | 4481.5297 | 2567.0575 | 48488.8642 | 48488.8642 | 9452.1062 | -4060.1332 | 4060.1332 | 5391.973 | 599.7642 | 419.8349
High | 1116 | 94 | 69.4 | 0.23611 | 19.2778 | 793.8056 | 246.8821 | 415.5634 | 662.4455 | 348.6791 | 2250.0566 | 1456.251 | 28073.284 | 28073.284 | 9480.1795 | -4060.1332 | 4060.1332 | 5420.0463 | 624.7146 | 437.3002
High | 1117 | 95 | 69.7 | -0.013889 | 19.3611 | -46.6944 | 249.0212 | 415.5634 | 664.5845 | -20.5105 | 571.1956 | 617.8901 | 11963.0386 | 11963.0386 | 9492.1425 | -4060.1332 | 4060.1332 | 5432.0093 | 630.1273 | 441.0891
High | 1118 | 96 | 69.3 | -0.22222 | 19.25 | -747.1111 | 246.1712 | 415.5634 | 661.7345 | -328.1686 | -832.4877 | -85.3766 | -1643.4993 | -1643.4993 | 9492.1425 | -4061.7767 | 4061.7767 | 5430.3658 | 622.9156 | 436.0409
High | 1119 | 97 | 68.1 | -0.33333 | 18.9167 | -1120.6667 | 237.7196 | 415.5634 | 653.2829 | -492.2528 | -1588.0504 | -467.3837 | -8841.3423 | -8841.3423 | 9492.1425 | -4070.618 | 4070.618 | 5421.5245 | 601.5295 | 421.0707
High | 1120 | 98 | 66.9 | -0.26389 | 18.5833 | -887.1944 | 229.4156 | 415.5634 | 644.979 | -389.7002 | -1129.4099 | -242.2155 | -4501.171 | -4501.171 | 9492.1425 | -4075.1192 | 4075.1192 | 5417.0233 | 580.517 | 406.3619
High | 1121 | 99 | 66.2 | -0.16667 | 18.3889 | -560.3333 | 224.6398 | 415.5634 | 640.2032 | -246.1264 | -480.4635 | 79.8698 | 1468.7173 | 1468.7173 | 9493.6112 | -4075.1192 | 4075.1192 | 5418.492 | 568.4322 | 397.9026
High | 1122 | 100 | 65.7 | -0.18056 | 18.25 | -607.0278 | 221.2592 | 415.5634 | 636.8226 | -266.637 | -577.2329 | 29.7948 | 543.7559 | 543.7559 | 9494.155 | -4075.1192 | 4075.1192 | 5419.0358 | 559.8781 | 391.9146
High | 1123 | 101 | 64.9 | -0.34722 | 18.0278 | -1167.3611 | 215.9037 | 415.5634 | 631.4671 | -512.7634 | -1703.2552 | -535.894 | -9660.9786 | -9660.9786 | 9494.155 | -4084.7802 | 4084.7802 | 5409.3748 | 546.3263 | 382.4284
High | 1124 | 102 | 63.2 | -0.63889 | 17.5556 | -2147.9444 | 204.741 | 415.5634 | 620.3044 | -943.4846 | -3675.5845 | -1527.6401 | -26818.5699 | -26818.5699 | 9494.155 | -4111.5988 | 4111.5988 | 5382.5562 | 518.08 | 362.656
High | 1125 | 103 | 60.3 | -1.0278 | 16.75 | -3455.3889 | 186.3826 | 415.5634 | 601.946 | -1517.7796 | -6308.8318 | -2853.4429 | -47795.1692 | -47795.1692 | 9494.155 | -4159.3939 | 4159.3939 | 5334.761 | 471.6256 | 330.1379
High | 1126 | 104 | 55.8 | -1.3611 | 15.5 | -4576.0556 | 159.6023 | 415.5634 | 575.1657 | -2010.0324 | -8576.9455 | -4000.8899 | -62013.7935 | -62013.7935 | 9494.155 | -4221.4077 | 4221.4077 | 5272.7472 | 403.8603 | 282.7022
High | 1127 | 105 | 50.5 | -1.4722 | 14.0278 | -4949.6111 | 130.7234 | 415.5634 | 546.2868 | -2174.1167 | -9352.9354 | -4403.3243 | -61768.8548 | -61768.8548 | 9494.155 | -4283.1766 | 4283.1766 | 5210.9784 | 330.7847 | 231.5493
High | 1128 | 106 | 45.2 | -1.4444 | 12.5556 | -4856.2222 | 104.7243 | 415.5634 | 520.2877 | -2133.0956 | -9192.1567 | -4335.9345 | -54440.0668 | -54440.0668 | 9494.155 | -4337.6166 | 4337.6166 | 5156.5383 | 264.9962 | 185.4973
High | 1129 | 107 | 40.1 | -1.25 | 11.1389 | -4202.5 | 82.4251 | 415.5634 | 497.9885 | -1845.9481 | -7907.0115 | -3704.5115 | -41264.1424 | -41264.1424 | 9494.155 | -4378.8808 | 4378.8808 | 5115.2742 | 208.5698 | 145.9989
High | 1130 | 108 | 36.2 | -1 | 10.0556 | -3362 | 67.1719 | 415.5634 | 482.7353 | -1476.7585 | -6241.2647 | -2879.2647 | -28952.6061 | -28952.6061 | 9494.155 | -4407.8334 | 4407.8334 | 5086.3216 | 169.973 | 118.9811
High | 1131 | 109 | 32.9 | -0.88889 | 9.1389 | -2988.4444 | 55.4833 | 415.5634 | 471.0467 | -1312.6742 | -5505.8422 | -2517.3977 | -23006.2183 | -23006.2183 | 9494.155 | -4430.8396 | 4430.8396 | 5063.3154 | 140.3959 | 98.2771
High | 1132 | 110 | 29.8 | -0.875 | 8.2778 | -2941.75 | 45.5201 | 415.5634 | 461.0835 | -1292.1637 | -5422.4165 | -2480.6665 | -20534.4062 | -20534.4062 | 9494.155 | -4451.374 | 4451.374 | 5042.7809 | 115.1848 | 80.6294
High | 1133 | 111 | 26.6 | -0.94444 | 7.3889 | -3175.2222 | 36.2689 | 415.5634 | 451.8322 | -1394.7164 | -5898.6122 | -2723.39 | -20122.826 | -20122.826 | 9494.155 | -4471.4968 | 4471.4968 | 5022.6581 | 91.7753 | 64.2427
High | 1134 | 112 | 23 | -1 | 6.3889 | -3362 | 27.116 | 415.5634 | 442.6794 | -1476.7585 | -6281.3206 | -2919.3206 | -18651.2148 | -18651.2148 | 9494.155 | -4490.1481 | 4490.1481 | 5004.0069 | 68.6149 | 48.0304
High | 1135 | 113 | 19.4 | -0.93056 | 5.3889 | -3128.5278 | 19.2919 | 415.5634 | 434.8552 | -1374.2058 | -5822.2003 | -2693.6725 | -14515.902 | -14515.902 | 9494.155 | -4504.664 | 4504.664 | 4989.491 | 48.8164 | 34.1715
High | 1136 | 114 | 16.3 | -0.66667 | 4.5278 | -2241.3333 | 13.619 | 415.5634 | 429.1824 | -984.5057 | -4053.4843 | -1812.1509 | -8205.0168 | -8205.0168 | 9494.155 | -4512.869 | 4512.869 | 4981.286 | 34.4618 | 24.1233
High | 1137 | 115 | 14.6 | -0.29167 | 4.0556 | -980.5833 | 10.9264 | 415.5634 | 426.4898 | -430.7212 | -1534.6769 | -554.0936 | -2247.1573 | -2247.1573 | 9494.155 | -4515.1161 | 4515.1161 | 4979.0388 | 27.6483 | 19.3538
High | 1138 | 116 | 14.2 | -0.041667 | 3.9444 | -140.0833 | 10.3359 | 415.5634 | 425.8993 | -61.5316 | 145.7326 | 285.8159 | 1127.385 | 1127.385 | 9495.2824 | -4515.1161 | 4515.1161 | 4980.1662 | 26.1541 | 18.3079
High | 1139 | 117 | 14.3 | 0.055556 | 3.9722 | 186.7778 | 10.482 | 415.5634 | 426.0453 | 82.0421 | 799.6009 | 612.8231 | 2434.2696 | 2434.2696 | 9497.7166 | -4515.1161 | 4515.1161 | 4982.6005 | 26.5237 | 18.5666
High | 1140 | 118 | 14.6 | 0.11111 | 4.0556 | 373.5556 | 10.9264 | 415.5634 | 426.4898 | 164.0843 | 1173.6009 | 800.0453 | 3244.6282 | 3244.6282 | 9500.9613 | -4515.1161 | 4515.1161 | 4985.8451 | 27.6483 | 19.3538
High | 1141 | 119 | 15.1 | 0.25 | 4.1944 | 840.5 | 11.6876 | 415.5634 | 427.251 | 369.1896 | 2108.251 | 1267.751 | 5317.5109 | 5317.5109 | 9506.2788 | -4515.1161 | 4515.1161 | 4991.1626 | 29.5744 | 20.7021
High | 1142 | 120 | 16.4 | 0.55556 | 4.5556 | 1867.7778 | 13.7866 | 415.5634 | 429.35 | 820.4214 | 4164.9056 | 2297.1278 | 10464.6933 | 10464.6933 | 9516.7435 | -4515.1161 | 4515.1161 | 5001.6273 | 34.8859 | 24.4202
High | 1143 | 121 | 19.1 | 0.84722 | 5.3056 | 2848.3611 | 18.6998 | 415.5634 | 434.2632 | 1251.1426 | 6130.9854 | 3282.6243 | 17416.1456 | 17416.1456 | 9534.1596 | -4515.1161 | 4515.1161 | 5019.0435 | 47.3183 | 33.1228
High | 1144 | 122 | 22.5 | 0.73611 | 6.25 | 2474.8056 | 25.9499 | 415.5634 | 441.5133 | 1087.0583 | 5391.1244 | 2916.3188 | 18226.9927 | 18226.9927 | 9552.3866 | -4515.1161 | 4515.1161 | 5037.2705 | 65.6641 | 45.9648
High | 1145 | 123 | 24.4 | 0.31944 | 6.7778 | 1073.9722 | 30.5176 | 415.5634 | 446.081 | 471.7423 | 2594.0254 | 1520.0532 | 10302.5827 | 10302.5827 | 9562.6892 | -4515.1161 | 4515.1161 | 5047.573 | 77.2222 | 54.0556
High | 1146 | 124 | 24.8 | -0.23611 | 6.8889 | -793.8056 | 31.5264 | 415.5634 | 447.0897 | -348.6791 | -1140.5214 | -346.7158 | -2388.4867 | -2388.4867 | 9562.6892 | -4517.5046 | 4517.5046 | 5045.1846 | 79.7749 | 55.8424
High | 1147 | 125 | 22.7 | -1.0278 | 6.3056 | -3455.3889 | 26.4133 | 415.5634 | 441.9767 | -1517.7796 | -6468.8011 | -3013.4122 | -19001.2382 | -19001.2382 | 9562.6892 | -4536.5059 | 4536.5059 | 5026.1833 | 66.8366 | 46.7856
High | 1148 | 126 | 17.4 | -1.2361 | 4.8333 | -4155.8056 | 15.5192 | 415.5634 | 431.0826 | -1825.4376 | -7880.5285 | -3724.723 | -18002.8278 | -18002.8278 | 9562.6892 | -4554.5087 | 4554.5087 | 5008.1805 | 39.27 | 27.489
High | 1149 | 127 | 13.8 | -0.75 | 3.8333 | -2521.5 | 9.7618 | 415.5634 | 425.3251 | -1107.5689 | -4617.6749 | -2096.1749 | -8035.3369 | -8035.3369 | 9562.6892 | -4562.544 | 4562.544 | 5000.1451 | 24.7014 | 17.291
High | 1150 | 128 | 12 | -0.25 | 3.3333 | -840.5 | 7.3813 | 415.5634 | 422.9447 | -369.1896 | -1258.0553 | -417.5553 | -1391.8511 | -1391.8511 | 9562.6892 | -4563.9359 | 4563.9359 | 4998.7533 | 18.6778 | 13.0744
High | 1151 | 129 | 12 | 0 | 3.3333 | 0 | 7.3813 | 415.5634 | 422.9447 | 0 | 422.9447 | 422.9447 | 1409.8156 | 1409.8156 | 9564.099 | -4563.9359 | 4563.9359 | 5000.1631 | 18.6778 | 13.0744
High | 1152 | 130 | 12 | 0.26389 | 3.3333 | 887.1944 | 7.3813 | 415.5634 | 422.9447 | 389.7002 | 2197.3336 | 1310.1391 | 4367.1304 | 4367.1304 | 9568.4661 | -4563.9359 | 4563.9359 | 5004.5302 | 18.6778 | 13.0744
High | 1153 | 131 | 13.9 | 0.94444 | 3.8611 | 3175.2222 | 9.9038 | 415.5634 | 425.4671 | 1394.7164 | 6775.9116 | 3600.6894 | 13902.6617 | 13902.6617 | 9582.3688 | -4563.9359 | 4563.9359 | 5018.4329 | 25.0606 | 17.5425
High | 1154 | 132 | 18.8 | 1.5556 | 5.2222 | 5229.7778 | 18.117 | 415.5634 | 433.6804 | 2297.1799 | 10893.2359 | 5663.4582 | 29575.837 | 29575.837 | 9611.9446 | -4563.9359 | 4563.9359 | 5048.0087 | 45.8436 | 32.0905
High | 1155 | 133 | 25.1 | 1.5278 | 6.9722 | 5136.3889 | 32.2937 | 415.5634 | 447.8571 | 2256.1588 | 10720.6349 | 5584.246 | 38934.604 | 38934.604 | 9650.8792 | -4563.9359 | 4563.9359 | 5086.9433 | 81.7166 | 57.2016
High | 1156 | 134 | 29.8 | 1.2083 | 8.2778 | 4062.4167 | 45.5201 | 415.5634 | 461.0835 | 1784.4165 | 8585.9168 | 4523.5001 | 37444.5289 | 37444.5289 | 9688.3238 | -4563.9359 | 4563.9359 | 5124.3879 | 115.1848 | 80.6294
High | 1157 | 135 | 33.8 | 1.1667 | 9.3889 | 3922.3333 | 58.5604 | 415.5634 | 474.1238 | 1722.8849 | 8318.7904 | 4396.4571 | 41277.8473 | 41277.8473 | 9729.6016 | -4563.9359 | 4563.9359 | 5165.6657 | 148.1822 | 103.7276
High | 1158 | 136 | 38.2 | 1.3333 | 10.6111 | 4482.6667 | 74.7993 | 415.5634 | 490.3627 | 1969.0113 | 9455.696 | 4973.0293 | 52769.3667 | 52769.3667 | 9782.371 | -4563.9359 | 4563.9359 | 5218.4351 | 189.2733 | 132.4913
High | 1159 | 137 | 43.4 | 1.4861 | 12.0556 | 4996.3056 | 96.5495 | 415.5634 | 512.1129 | 2194.6272 | 10504.724 | 5508.4185 | 66407.0447 | 66407.0447 | 9848.778 | -4563.9359 | 4563.9359 | 5284.8421 | 244.3105 | 171.0174
High | 1160 | 138 | 48.9 | 1.4444 | 13.5833 | 4856.2222 | 122.5712 | 415.5634 | 538.1346 | 2133.0956 | 10250.579 | 5394.3568 | 73273.3463 | 73273.3463 | 9922.0514 | -4563.9359 | 4563.9359 | 5358.1155 | 310.1562 | 217.1093
High | 1161 | 139 | 53.8 | 1.2361 | 14.9444 | 4155.8056 | 148.3663 | 415.5634 | 563.9297 | 1825.4376 | 8875.5408 | 4719.7352 | 70533.8208 | 70533.8208 | 9992.5852 | -4563.9359 | 4563.9359 | 5428.6493 | 375.4285 | 262.8
High | 1162 | 140 | 57.8 | 1.0694 | 16.0556 | 3595.4722 | 171.2483 | 415.5634 | 586.8117 | 1579.3112 | 7777.7562 | 4182.2839 | 67148.892 | 67148.892 | 10059.7341 | -4563.9359 | 4563.9359 | 5495.7982 | 433.3296 | 303.3307
High | 1163 | 141 | 61.5 | 1 | 17.0833 | 3362 | 193.8746 | 415.5634 | 609.438 | 1476.7585 | 7333.438 | 3971.438 | 67845.3988 | 67845.3988 | 10127.5795 | -4563.9359 | 4563.9359 | 5563.6436 | 490.5835 | 343.4085
High | 1164 | 142 | 65 | 0.95833 | 18.0556 | 3221.9167 | 216.5696 | 415.5634 | 632.1329 | 1415.2269 | 7075.9663 | 3854.0496 | 69587.0066 | 69587.0066 | 10197.1665 | -4563.9359 | 4563.9359 | 5633.2306 | 548.0112 | 383.6078
High | 1165 | 143 | 68.4 | 0.91667 | 19 | 3081.8333 | 239.8186 | 415.5634 | 655.382 | 1353.6953 | 6819.0487 | 3737.2153 | 71007.0911 | 71007.0911 | 10268.1736 | -4563.9359 | 4563.9359 | 5704.2377 | 606.841 | 424.7887
High | 1166 | 144 | 71.6 | 0.63889 | 19.8889 | 2147.9444 | 262.7827 | 415.5634 | 678.3461 | 943.4846 | 4974.2349 | 2826.2905 | 56211.7776 | 56211.7776 | 10324.3853 | -4563.9359 | 4563.9359 | 5760.4495 | 664.9496 | 465.4647
High | 1167 | 145 | 73 | 0.375 | 20.2778 | 1260.75 | 273.1596 | 415.5634 | 688.7229 | 553.7844 | 3210.2229 | 1949.4729 | 39530.979 | 39530.979 | 10363.9163 | -4563.9359 | 4563.9359 | 5799.9804 | 691.2075 | 483.8452
High | 1168 | 146 | 74.3 | 0.44444 | 20.6389 | 1494.2222 | 282.9752 | 415.5634 | 698.5385 | 656.3371 | 3686.983 | 2192.7608 | 45256.1456 | 45256.1456 | 10409.1725 | -4563.9359 | 4563.9359 | 5845.2366 | 716.045 | 501.2315
High | 1169 | 147 | 76.2 | 0.5 | 21.1667 | 1681 | 297.6327 | 415.5634 | 713.1961 | 738.3793 | 4075.1961 | 2394.1961 | 50677.15 | 50677.15 | 10459.8496 | -4563.9359 | 4563.9359 | 5895.9137 | 753.1347 | 527.1943
High | 1170 | 148 | 77.9 | 0.45833 | 21.6389 | 1540.9167 | 311.061 | 415.5634 | 726.6244 | 676.8476 | 3808.4577 | 2267.5411 | 49067.0693 | 49067.0693 | 10508.9167 | -4563.9359 | 4563.9359 | 5944.9808 | 787.114 | 550.9798
High | 1171 | 149 | 79.5 | 0.43056 | 22.0833 | 1447.5278 | 323.9701 | 415.5634 | 739.5335 | 635.8266 | 3634.589 | 2187.0613 | 48297.6029 | 48297.6029 | 10557.2143 | -4563.9359 | 4563.9359 | 5993.2784 | 819.7793 | 573.8455
High | 1172 | 150 | 81 | 0.38889 | 22.5 | 1307.4444 | 336.3107 | 415.5634 | 751.8741 | 574.295 | 3366.763 | 2059.3186 | 46334.6674 | 46334.6674 | 10603.549 | -4563.9359 | 4563.9359 | 6039.6131 | 851.0063 | 595.7044
High | 1173 | 151 | 82.3 | 0.34722 | 22.8611 | 1167.3611 | 347.1925 | 415.5634 | 762.7559 | 512.7634 | 3097.4781 | 1930.117 | 44124.6193 | 44124.6193 | 10647.6736 | -4563.9359 | 4563.9359 | 6083.7377 | 878.5417 | 614.9792
High | 1174 | 152 | 83.5 | 0.31944 | 23.1944 | 1073.9722 | 357.391 | 415.5634 | 772.9544 | 471.7423 | 2920.8988 | 1846.9266 | 42838.4369 | 42838.4369 | 10690.512 | -4563.9359 | 4563.9359 | 6126.5761 | 904.3482 | 633.0437
High | 1175 | 153 | 84.6 | 0.27778 | 23.5 | 933.8889 | 366.8693 | 415.5634 | 782.4327 | 410.2107 | 2650.2105 | 1716.3216 | 40333.5576 | 40333.5576 | 10730.8456 | -4563.9359 | 4563.9359 | 6166.9097 | 928.3323 | 649.8326
High | 1176 | 154 | 85.5 | 0.23611 | 23.75 | 793.8056 | 374.7166 | 415.5634 | 790.28 | 348.6791 | 2377.8911 | 1584.0855 | 37622.031 | 37622.031 | 10768.4676 | -4563.9359 | 4563.9359 | 6204.5317 | 948.1891 | 663.7323
High | 1177 | 155 | 86.3 | 0.22222 | 23.9722 | 747.1111 | 381.7616 | 415.5634 | 797.325 | 328.1686 | 2291.5472 | 1544.4361 | 37023.5659 | 37023.5659 | 10805.4912 | -4563.9359 | 4563.9359 | 6241.5553 | 966.016 | 676.2112
High | 1178 | 156 | 87.1 | 0.25 | 24.1944 | 840.5 | 388.8723 | 415.5634 | 804.4357 | 369.1896 | 2485.4357 | 1644.9357 | 39798.3046 | 39798.3046 | 10845.2895 | -4563.9359 | 4563.9359 | 6281.3536 | 984.0089 | 688.8062
High | 1179 | 157 | 88.1 | 0.27778 | 24.4722 | 933.8889 | 397.8529 | 415.5634 | 813.4163 | 410.2107 | 2681.194 | 1747.3051 | 42760.4397 | 42760.4397 | 10888.0499 | -4563.9359 | 4563.9359 | 6324.114 | 1006.7335 | 704.7135
High | 1180 | 158 | 89.1 | 0.27778 | 24.75 | 933.8889 | 406.936 | 415.5634 | 822.4994 | 410.2107 | 2690.2771 | 1756.3882 | 43470.6092 | 43470.6092 | 10931.5205 | -4563.9359 | 4563.9359 | 6367.5846 | 1029.7176 | 720.8023
High | 1181 | 159 | 90.1 | 0.26389 | 25.0278 | 887.1944 | 416.1216 | 415.5634 | 831.685 | 389.7002 | 2606.0739 | 1718.8794 | 43019.7324 | 43019.7324 | 10974.5403 | -4563.9359 | 4563.9359 | 6410.6044 | 1052.961 | 737.0727
High | 1182 | 160 | 91 | 0.22222 | 25.2778 | 747.1111 | 424.4763 | 415.5634 | 840.0397 | 328.1686 | 2334.2619 | 1587.1508 | 40119.6455 | 40119.6455 | 11014.6599 | -4563.9359 | 4563.9359 | 6450.724 | 1074.1019 | 751.8714
High | 1183 | 161 | 91.7 | 0.18056 | 25.4722 | 607.0278 | 431.0319 | 415.5634 | 846.5952 | 266.637 | 2060.6508 | 1453.623 | 37027.0081 | 37027.0081 | 11051.6869 | -4563.9359 | 4563.9359 | 6487.751 | 1090.6901 | 763.4831
High | 1184 | 162 | 92.3 | 0.15278 | 25.6389 | 513.6389 | 436.6909 | 415.5634 | 852.2542 | 225.6159 | 1879.532 | 1365.8931 | 35019.9817 | 35019.9817 | 11086.7069 | -4563.9359 | 4563.9359 | 6522.771 | 1105.0098 | 773.5068
High | 1185 | 163 | 92.8 | 0.11111 | 25.7778 | 373.5556 | 441.4349 | 415.5634 | 856.9983 | 164.0843 | 1604.1094 | 1230.5538 | 31720.9425 | 31720.9425 | 11118.4278 | -4563.9359 | 4563.9359 | 6554.492 | 1117.0141 | 781.9099
High | 1186 | 164 | 93.1 | 0.041667 | 25.8611 | 140.0833 | 444.2936 | 415.5634 | 859.857 | 61.5316 | 1140.0236 | 999.9403 | 25859.5672 | 25859.5672 | 11144.2874 | -4563.9359 | 4563.9359 | 6580.3515 | 1124.2479 | 786.9735
High | 1187 | 165 | 93.1 | 0 | 25.8611 | 0 | 444.2936 | 415.5634 | 859.857 | 0 | 859.857 | 859.857 | 22236.8566 | 22236.8566 | 11166.5243 | -4563.9359 | 4563.9359 | 6602.5884 | 1124.2479 | 786.9735
High | 1188 | 166 | 93.1 | 0 | 25.8611 | 0 | 444.2936 | 415.5634 | 859.857 | 0 | 859.857 | 859.857 | 22236.8566 | 22236.8566 | 11188.7611 | -4563.9359 | 4563.9359 | 6624.8252 | 1124.2479 | 786.9735
High | 1189 | 167 | 93.1 | 0 | 25.8611 | 0 | 444.2936 | 415.5634 | 859.857 | 0 | 859.857 | 859.857 | 22236.8566 | 22236.8566 | 11210.998 | -4563.9359 | 4563.9359 | 6647.0621 | 1124.2479 | 786.9735
High | 1190 | 168 | 93.1 | 0 | 25.8611 | 0 | 444.2936 | 415.5634 | 859.857 | 0 | 859.857 | 859.857 | 22236.8566 | 22236.8566 | 11233.2348 | -4563.9359 | 4563.9359 | 6669.2989 | 1124.2479 | 786.9735
High | 1191 | 169 | 93.1 | 0 | 25.8611 | 0 | 444.2936 | 415.5634 | 859.857 | 0 | 859.857 | 859.857 | 22236.8566 | 22236.8566 | 11255.4717 | -4563.9359 | 4563.9359 | 6691.5358 | 1124.2479 | 786.9735
High | 1192 | 170 | 93.1 | 0 | 25.8611 | 0 | 444.2936 | 415.5634 | 859.857 | 0 | 859.857 | 859.857 | 22236.8566 | 22236.8566 | 11277.7085 | -4563.9359 | 4563.9359 | 6713.7727 | 1124.2479 | 786.9735
High | 1193 | 171 | 93.1 | 0 | 25.8611 | 0 | 444.2936 | 415.5634 | 859.857 | 0 | 859.857 | 859.857 | 22236.8566 | 22236.8566 | 11299.9454 | -4563.9359 | 4563.9359 | 6736.0095 | 1124.2479 | 786.9735
High | 1194 | 172 | 93.1 | 0 | 25.8611 | 0 | 444.2936 | 415.5634 | 859.857 | 0 | 859.857 | 859.857 | 22236.8566 | 22236.8566 | 11322.1823 | -4563.9359 | 4563.9359 | 6758.2464 | 1124.2479 | 786.9735
High | 1195 | 173 | 93.1 | 0.013889 | 25.8611 | 46.6944 | 444.2936 | 415.5634 | 859.857 | 20.5105 | 953.2459 | 906.5514 | 23444.4268 | 23444.4268 | 11345.6267 | -4563.9359 | 4563.9359 | 6781.6908 | 1124.2479 | 786.9735
High | 1196 | 174 | 93.2 | 0.013889 | 25.8889 | 46.6944 | 445.2486 | 415.5634 | 860.8119 | 20.5105 | 954.2008 | 907.5064 | 23494.3316 | 23494.3316 | 11369.121 | -4563.9359 | 4563.9359 | 6805.1851 | 1126.6643 | 788.665
High | 1197 | 175 | 93.2 | 0.013889 | 25.8889 | 46.6944 | 445.2486 | 415.5634 | 860.8119 | 20.5105 | 954.2008 | 907.5064 | 23494.3316 | 23494.3316 | 11392.6153 | -4563.9359 | 4563.9359 | 6828.6795 | 1126.6643 | 788.665
High | 1198 | 176 | 93.3 | 0.069444 | 25.9167 | 233.4722 | 446.2045 | 415.5634 | 861.7679 | 102.5527 | 1328.7124 | 1095.2401 | 28384.9733 | 28384.9733 | 11421.0003 | -4563.9359 | 4563.9359 | 6857.0644 | 1129.0833 | 790.3583
High | 1199 | 177 | 93.7 | 0.125 | 26.0278 | 420.25 | 450.0387 | 415.5634 | 865.6021 | 184.5948 | 1706.1021 | 1285.8521 | 33467.8723 | 33467.8723 | 11454.4682 | -4563.9359 | 4563.9359 | 6890.5323 | 1138.7854 | 797.1498
High | 1200 | 178 | 94.2 | 0.18056 | 26.1667 | 607.0278 | 454.8545 | 415.5634 | 870.4179 | 266.637 | 2084.4734 | 1477.4457 | 38659.8279 | 38659.8279 | 11493.128 | -4563.9359 | 4563.9359 | 6929.1921 | 1150.9714 | 805.68
High | 1201 | 179 | 95 | 0.22222 | 26.3889 | 747.1111 | 462.6131 | 415.5634 | 878.1764 | 328.1686 | 2372.3987 | 1625.2876 | 42889.5328 | 42889.5328 | 11536.0175 | -4563.9359 | 4563.9359 | 6972.0817 | 1170.6038 | 819.4226
High | 1202 | 180 | 95.8 | 0.19444 | 26.6111 | 653.7222 | 470.4373 | 415.5634 | 886.0006 | 287.1475 | 2193.4451 | 1539.7229 | 40973.7359 | 40973.7359 | 11576.9913 | -4563.9359 | 4563.9359 | 7013.0554 | 1190.4022 | 833.2816
High | 1203 | 181 | 96.4 | 0.13889 | 26.7778 | 466.9444 | 476.3485 | 415.5634 | 891.9118 | 205.1053 | 1825.8007 | 1358.8563 | 36387.1512 | 36387.1512 | 11613.3784 | -4563.9359 | 4563.9359 | 7049.4426 | 1205.36 | 843.752
High | 1204 | 182 | 96.8 | 0.083333 | 26.8889 | 280.1667 | 480.3098 | 415.5634 | 895.8731 | 123.0632 | 1456.2065 | 1176.0398 | 31622.4033 | 31622.4033 | 11645.0008 | -4563.9359 | 4563.9359 | 7081.065 | 1215.3838 | 850.7686
High | 1205 | 183 | 97 | 0.041667 | 26.9444 | 140.0833 | 482.2966 | 415.5634 | 897.8599 | 61.5316 | 1178.0266 | 1037.9433 | 27966.8045 | 27966.8045 | 11672.9676 | -4563.9359 | 4563.9359 | 7109.0318 | 1220.4112 | 854.2878
High | 1206 | 184 | 97.1 | 0.027778 | 26.9722 | 93.3889 | 483.2915 | 415.5634 | 898.8549 | 41.0211 | 1085.6326 | 992.2438 | 26763.0191 | 26763.0191 | 11699.7307 | -4563.9359 | 4563.9359 | 7135.7948 | 1222.9288 | 856.0502
High | 1207 | 185 | 97.2 | 0.027778 | 27 | 93.3889 | 484.2875 | 415.5634 | 899.8508 | 41.0211 | 1086.6286 | 993.2397 | 26817.4724 | 26817.4724 | 11726.5481 | -4563.9359 | 4563.9359 | 7162.6123 | 1225.449 | 857.8143
High | 1208 | 186 | 97.3 | 0.027778 | 27.0278 | 93.3889 | 485.2844 | 415.5634 | 900.8478 | 41.0211 | 1087.6256 | 994.2367 | 26872.0088 | 26872.0088 | 11753.4201 | -4563.9359 | 4563.9359 | 7189.4843 | 1227.9718 | 859.5803
High | 1209 | 187 | 97.4 | 0.013889 | 27.0556 | 46.6944 | 486.2825 | 415.5634 | 901.8458 | 20.5105 | 995.2347 | 948.5403 | 25663.2842 | 25663.2842 | 11779.0834 | -4563.9359 | 4563.9359 | 7215.1476 | 1230.4972 | 861.348
High | 1210 | 188 | 97.4 | 0 | 27.0556 | 0 | 486.2825 | 415.5634 | 901.8458 | 0 | 901.8458 | 901.8458 | 24399.94 | 24399.94 | 11803.4834 | -4563.9359 | 4563.9359 | 7239.5475 | 1230.4972 | 861.348
High | 1211 | 189 | 97.4 | 0 | 27.0556 | 0 | 486.2825 | 415.5634 | 901.8458 | 0 | 901.8458 | 901.8458 | 24399.94 | 24399.94 | 11827.8833 | -4563.9359 | 4563.9359 | 7263.9474 | 1230.4972 | 861.348
High | 1212 | 190 | 97.4 | -0.013889 | 27.0556 | -46.6944 | 486.2825 | 415.5634 | 901.8458 | -20.5105 | 808.4569 | 855.1514 | 23136.5959 | 23136.5959 | 11851.0199 | -4563.9359 | 4563.9359 | 7287.084 | 1230.4972 | 861.348
High | 1213 | 191 | 97.3 | -0.013889 | 27.0278 | -46.6944 | 485.2844 | 415.5634 | 900.8478 | -20.5105 | 807.4589 | 854.1534 | 23085.8676 | 23085.8676 | 11874.1058 | -4563.9359 | 4563.9359 | 7310.1699 | 1227.9718 | 859.5803
High | 1214 | 192 | 97.3 | 0 | 27.0278 | 0 | 485.2844 | 415.5634 | 900.8478 | 0 | 900.8478 | 900.8478 | 24347.9146 | 24347.9146 | 11898.4537 | -4563.9359 | 4563.9359 | 7334.5178 | 1227.9718 | 859.5803
High | 1215 | 193 | 97.3 | 0 | 27.0278 | 0 | 485.2844 | 415.5634 | 900.8478 | 0 | 900.8478 | 900.8478 | 24347.9146 | 24347.9146 | 11922.8016 | -4563.9359 | 4563.9359 | 7358.8657 | 1227.9718 | 859.5803
High | 1216 | 194 | 97.3 | -0.013889 | 27.0278 | -46.6944 | 485.2844 | 415.5634 | 900.8478 | -20.5105 | 807.4589 | 854.1534 | 23085.8676 | 23085.8676 | 11945.8875 | -4563.9359 | 4563.9359 | 7381.9516 | 1227.9718 | 859.5803
High | 1217 | 195 | 97.2 | -0.027778 | 27 | -93.3889 | 484.2875 | 415.5634 | 899.8508 | -41.0211 | 713.0731 | 806.4619 | 21774.4724 | 21774.4724 | 11967.6619 | -4563.9359 | 4563.9359 | 7403.7261 | 1225.449 | 857.8143
High | 1218 | 196 | 97.1 | -0.027778 | 26.9722 | -93.3889 | 483.2915 | 415.5634 | 898.8549 | -41.0211 | 712.0771 | 805.466 | 21725.2073 | 21725.2073 | 11989.3871 | -4563.9359 | 4563.9359 | 7425.4513 | 1222.9288 | 856.0502
High | 1219 | 197 | 97 | -0.027778 | 26.9444 | -93.3889 | 482.2966 | 415.5634 | 897.8599 | -41.0211 | 711.0821 | 804.471 | 21676.0252 | 21676.0252 | 12011.0632 | -4563.9359 | 4563.9359 | 7447.1273 | 1220.4112 | 854.2878
High | 1220 | 198 | 96.9 | -0.041667 | 26.9167 | -140.0833 | 481.3026 | 415.5634 | 896.866 | -61.5316 | 616.6993 | 756.7827 | 20370.0672 | 20370.0672 | 12031.4332 | -4563.9359 | 4563.9359 | 7467.4974 | 1217.8962 | 852.5273
High | 1221 | 199 | 96.7 | -0.069444 | 26.8611 | -233.4722 | 479.3179 | 415.5634 | 894.8813 | -102.5527 | 427.9368 | 661.409 | 17766.1817 | 17766.1817 | 12049.1994 | -4563.9359 | 4563.9359 | 7485.2635 | 1212.8739 | 849.0117
High | 1222 | 200 | 96.4 | -0.083333 | 26.7778 | -280.1667 | 476.3485 | 415.5634 | 891.9118 | -123.0632 | 331.5785 | 611.7452 | 16381.1759 | 16381.1759 | 12065.5806 | -4563.9359 | 4563.9359 | 7501.6447 | 1205.36 | 843.752
High | 1223 | 201 | 96.1 | -0.097222 | 26.6944 | -326.8611 | 473.3882 | 415.5634 | 888.9516 | -143.5737 | 235.2294 | 562.0905 | 15004.6937 | 15004.6937 | 12080.5853 | -4563.9359 | 4563.9359 | 7516.6494 | 1197.8694 | 838.5086
High | 1224 | 202 | 95.7 | -0.083333 | 26.5833 | -280.1667 | 469.4556 | 415.5634 | 885.019 | -123.0632 | 324.6857 | 604.8524 | 16078.9917 | 16078.9917 | 12096.6643 | -4563.9359 | 4563.9359 | 7532.7284 | 1187.9183 | 831.5428
High | 1225 | 203 | 95.5 | -0.055556 | 26.5278 | -186.7778 | 467.4955 | 415.5634 | 883.0589 | -82.0421 | 509.5033 | 696.2811 | 18470.7901 | 18470.7901 | 12115.1351 | -4563.9359 | 4563.9359 | 7551.1992 | 1182.9584 | 828.0708
High | 1226 | 204 | 95.3 | -0.041667 | 26.4722 | -140.0833 | 465.5395 | 415.5634 | 881.1028 | -61.5316 | 600.9362 | 741.0195 | 19616.4327 | 19616.4327 | 12134.7515 | -4563.9359 | 4563.9359 | 7570.8156 | 1178.0087 | 824.6061
High | 1227 | 205 | 95.2 | -0.041667 | 26.4444 | -140.0833 | 464.563 | 415.5634 | 880.1263 | -61.5316 | 599.9597 | 740.043 | 19570.0262 | 19570.0262 | 12154.3215 | -4563.9359 | 4563.9359 | 7590.3857 | 1175.5378 | 822.8765
High | 1228 | 206 | 95 | -0.041667 | 26.3889 | -140.0833 | 462.6131 | 415.5634 | 878.1764 | -61.5316 | 598.0098 | 738.0931 | 19477.4571 | 19477.4571 | 12173.799 | -4563.9359 | 4563.9359 | 7609.8631 | 1170.6038 | 819.4226
High | 1229 | 207 | 94.9 | -0.041667 | 26.3611 | -140.0833 | 461.6397 | 415.5634 | 877.203 | -61.5316 | 597.0364 | 737.1197 | 19431.2944 | 19431.2944 | 12193.2303 | -4563.9359 | 4563.9359 | 7629.2944 | 1168.1406 | 817.6985
High | 1230 | 208 | 94.7 | -0.055556 | 26.3056 | -186.7778 | 459.6959 | 415.5634 | 875.2593 | -82.0421 | 501.7037 | 688.4815 | 18110.8887 | 18110.8887 | 12211.3412 | -4563.9359 | 4563.9359 | 7647.4053 | 1163.2222 | 814.2555
High | 1231 | 209 | 94.5 | -0.041667 | 26.25 | -140.0833 | 457.7563 | 415.5634 | 873.3196 | -61.5316 | 593.153 | 733.2363 | 19247.4533 | 19247.4533 | 12230.5886 | -4563.9359 | 4563.9359 | 7666.6527 | 1158.3141 | 810.8198
High | 1232 | 210 | 94.4 | -0.013889 | 26.2222 | -46.6944 | 456.788 | 415.5634 | 872.3514 | -20.5105 | 778.9625 | 825.6569 | 21650.5593 | 21650.5593 | 12252.2392 | -4563.9359 | 4563.9359 | 7688.3033 | 1155.8639 | 809.1047
High | 1233 | 211 | 94.4 | -0.013889 | 26.2222 | -46.6944 | 456.788 | 415.5634 | 872.3514 | -20.5105 | 778.9625 | 825.6569 | 21650.5593 | 21650.5593 | 12273.8897 | -4563.9359 | 4563.9359 | 7709.9539 | 1155.8639 | 809.1047
High | 1234 | 212 | 94.3 | -0.013889 | 26.1944 | -46.6944 | 455.8207 | 415.5634 | 871.3841 | -20.5105 | 777.9952 | 824.6897 | 21602.2875 | 21602.2875 | 12295.492 | -4563.9359 | 4563.9359 | 7731.5562 | 1153.4163 | 807.3914
High | 1235 | 213 | 94.3 | -0.027778 | 26.1944 | -93.3889 | 455.8207 | 415.5634 | 871.3841 | -41.0211 | 684.6063 | 777.9952 | 20379.1525 | 20379.1525 | 12315.8712 | -4563.9359 | 4563.9359 | 7751.9353 | 1153.4163 | 807.3914
High | 1236 | 214 | 94.1 | -0.055556 | 26.1389 | -186.7778 | 453.8893 | 415.5634 | 869.4527 | -82.0421 | 495.8971 | 682.6749 | 17844.363 | 17844.363 | 12333.7155 | -4563.9359 | 4563.9359 | 7769.7797 | 1148.529 | 803.9703
High | 1237 | 215 | 93.9 | -0.097222 | 26.0833 | -326.8611 | 451.962 | 415.5634 | 867.5253 | -143.5737 | 213.8031 | 540.6642 | 14102.3249 | 14102.3249 | 12347.8179 | -4563.9359 | 4563.9359 | 7783.882 | 1143.652 | 800.5564
High | 1238 | 216 | 93.4 | -0.15278 | 25.9444 | -513.6389 | 447.1615 | 415.5634 | 862.7249 | -225.6159 | -164.5529 | 349.086 | 9056.843 | 9056.843 | 12356.8747 | -4563.9359 | 4563.9359 | 7792.9388 | 1131.505 | 792.0535
High | 1239 | 217 | 92.8 | -0.19444 | 25.7778 | -653.7222 | 441.4349 | 415.5634 | 856.9983 | -287.1475 | -450.4462 | 203.276 | 5240.0043 | 5240.0043 | 12362.1147 | -4563.9359 | 4563.9359 | 7798.1788 | 1117.0141 | 781.9099
High | 1240 | 218 | 92 | -0.20833 | 25.5556 | -700.4167 | 433.8567 | 415.5634 | 849.4201 | -307.658 | -551.4132 | 149.0034 | 3807.8658 | 3807.8658 | 12365.9226 | -4563.9359 | 4563.9359 | 7801.9867 | 1097.8383 | 768.4868
High | 1241 | 219 | 91.3 | -0.19444 | 25.3611 | -653.7222 | 427.2797 | 415.5634 | 842.8431 | -287.1475 | -464.6014 | 189.1208 | 4796.3146 | 4796.3146 | 12370.7189 | -4563.9359 | 4563.9359 | 7806.783 | 1081.1956 | 756.8369
High | 1242 | 220 | 90.6 | -0.18056 | 25.1667 | -607.0278 | 420.7529 | 415.5634 | 836.3162 | -266.637 | -377.7393 | 229.2885 | 5770.4263 | 5770.4263 | 12376.4893 | -4563.9359 | 4563.9359 | 7812.5534 | 1064.68 | 745.276
High | 1243 | 221 | 90 | -0.18056 | 25 | -607.0278 | 415.1984 | 415.5634 | 830.7618 | -266.637 | -383.2937 | 223.734 | 5593.3508 | 5593.3508 | 12382.0827 | -4563.9359 | 4563.9359 | 7818.1468 | 1050.625 | 735.4375
High | 1244 | 222 | 89.3 | -0.18056 | 24.8056 | -607.0278 | 408.7649 | 415.5634 | 824.3283 | -266.637 | -389.7273 | 217.3005 | 5390.2598 | 5390.2598 | 12387.4729 | -4563.9359 | 4563.9359 | 7823.5371 | 1034.3455 | 724.0419
High | 1245 | 223 | 88.7 | -0.16667 | 24.6389 | -560.3333 | 403.2904 | 415.5634 | 818.8538 | -246.1264 | -301.8129 | 258.5205 | 6369.6574 | 6369.6574 | 12393.8426 | -4563.9359 | 4563.9359 | 7829.9067 | 1020.4928 | 714.345
High | 1246 | 224 | 88.1 | -0.18056 | 24.4722 | -607.0278 | 397.8529 | 415.5634 | 813.4163 | -266.637 | -400.6393 | 206.3885 | 5050.7847 | 5050.7847 | 12398.8934 | -4563.9359 | 4563.9359 | 7834.9575 | 1006.7335 | 704.7135
High | 1247 | 225 | 87.4 | -0.19444 | 24.2778 | -653.7222 | 391.5557 | 415.5634 | 807.1191 | -287.1475 | -500.3254 | 153.3969 | 3724.1348 | 3724.1348 | 12402.6175 | -4563.9359 | 4563.9359 | 7838.6816 | 990.799 | 693.5593
High | 1248 | 226 | 86.7 | -0.19444 | 24.0833 | -653.7222 | 385.3088 | 415.5634 | 800.8721 | -287.1475 | -506.5723 | 147.1499 | 3543.8604 | 3543.8604 | 12406.1614 | -4563.9359 | 4563.9359 | 7842.2255 | 974.9917 | 682.4942
High | 1249 | 227 | 86 | -0.19444 | 23.8889 | -653.7222 | 379.1121 | 415.5634 | 794.6754 | -287.1475 | -512.769 | 140.9532 | 3367.2154 | 3367.2154 | 12409.5286 | -4563.9359 | 4563.9359 | 7845.5927 | 959.3114 | 671.518
High | 1250 | 228 | 85.3 | -0.18056 | 23.6944 | -607.0278 | 372.9656 | 415.5634 | 788.529 | -266.637 | -425.5266 | 181.5012 | 4300.5695 | 4300.5695 | 12413.8292 | -4563.9359 | 4563.9359 | 7849.8933 | 943.7583 | 660.6308
High | 1251 | 229 | 84.7 | -0.16667 | 23.5278 | -560.3333 | 367.7372 | 415.5634 | 783.3005 | -246.1264 | -337.3661 | 222.9672 | 5245.9226 | 5245.9226 | 12419.0751 | -4563.9359 | 4563.9359 | 7855.1392 | 930.5282 | 651.3697
High | 1252 | 230 | 84.1 | -0.16667 | 23.3611 | -560.3333 | 362.5456 | 415.5634 | 778.109 | -246.1264 | -342.5577 | 217.7757 | 5087.4818 | 5087.4818 | 12424.1626 | -4563.9359 | 4563.9359 | 7860.2267 | 917.3915 | 642.174
High | 1253 | 231 | 83.5 | -0.16667 | 23.1944 | -560.3333 | 357.391 | 415.5634 | 772.9544 | -246.1264 | -347.7123 | 212.6211 | 4931.6275 | 4931.6275 | 12429.0942 | -4563.9359 | 4563.9359 | 7865.1583 | 904.3482 | 633.0437
High | 1254 | 232 | 82.9 | -0.16667 | 23.0278 | -560.3333 | 352.2733 | 415.5634 | 767.8367 | -246.1264 | -352.83 | 207.5034 | 4778.3412 | 4778.3412 | 12433.8725 | -4563.9359 | 4563.9359 | 7869.9367 | 891.3982 | 623.9788
High | 1255 | 233 | 82.3 | -0.16667 | 22.8611 | -560.3333 | 347.1925 | 415.5634 | 762.7559 | -246.1264 | -357.9108 | 202.4226 | 4627.6046 | 4627.6046 | 12438.5001 | -4563.9359 | 4563.9359 | 7874.5643 | 878.5417 | 614.9792
High | 1256 | 234 | 81.7 | -0.16667 | 22.6944 | -560.3333 | 342.1486 | 415.5634 | 757.712 | -246.1264 | -362.9547 | 197.3787 | 4479.3992 | 4479.3992 | 12442.9795 | -4563.9359 | 4563.9359 | 7879.0437 | 865.7786 | 606.045
High | 1257 | 235 | 81.1 | -0.16667 | 22.5278 | -560.3333 | 337.1416 | 415.5634 | 752.705 | -246.1264 | -367.9617 | 192.3717 | 4333.7065 | 4333.7065 | 12447.3132 | -4563.9359 | 4563.9359 | 7883.3774 | 853.1088 | 597.1762
High | 1258 | 236 | 80.5 | -0.16667 | 22.3611 | -560.3333 | 332.1716 | 415.5634 | 747.7349 | -246.1264 | -372.9317 | 187.4016 | 4190.5081 | 4190.5081 | 12451.5038 | -4563.9359 | 4563.9359 | 7887.5679 | 840.5324 | 588.3727
High | 1259 | 237 | 79.9 | -0.15278 | 22.1944 | -513.6389 | 327.2384 | 415.5634 | 742.8018 | -225.6159 | -284.476 | 229.1629 | 5086.1427 | 5086.1427 | 12456.5899 | -4563.9359 | 4563.9359 | 7892.654 | 828.0494 | 579.6346
High | 1260 | 238 | 79.4 | -0.125 | 22.0556 | -420.25 | 323.1556 | 415.5634 | 738.719 | -184.5948 | -101.781 | 318.469 | 7024.0103 | 7024.0103 | 12463.6139 | -4563.9359 | 4563.9359 | 7899.678 | 817.7183 | 572.4028
High | 1261 | 239 | 79 | -0.097222 | 21.9444 | -326.8611 | 319.9078 | 415.5634 | 735.4712 | -143.5737 | 81.749 | 408.6101 | 8966.7215 | 8966.7215 | 12472.5806 | -4563.9359 | 4563.9359 | 7908.6447 | 809.5001 | 566.6501
High | 1262 | 240 | 78.7 | -0.041667 | 21.8611 | -140.0833 | 317.4828 | 415.5634 | 733.0461 | -61.5316 | 452.8795 | 592.9628 | 12962.8258 | 12962.8258 | 12485.5435 | -4563.9359 | 4563.9359 | 7921.6076 | 803.3636 | 562.3546
High | 1263 | 241 | 78.7 | 0.013889 | 21.8611 | 46.6944 | 317.4828 | 415.5634 | 733.0461 | 20.5105 | 826.435 | 779.7406 | 17045.9955 | 17045.9955 | 12502.5894 | -4563.9359 | 4563.9359 | 7938.6536 | 803.3636 | 562.3546
High | 1264 | 242 | 78.8 | 0.055556 | 21.8889 | 186.7778 | 318.2901 | 415.5634 | 733.8535 | 82.0421 | 1107.409 | 920.6312 | 20151.5951 | 20151.5951 | 12522.741 | -4563.9359 | 4563.9359 | 7958.8052 | 805.4065 | 563.7846
High | 1265 | 243 | 79.1 | 0.083333 | 21.9722 | 280.1667 | 320.7182 | 415.5634 | 736.2816 | 123.0632 | 1296.6149 | 1016.4483 | 22333.6274 | 22333.6274 | 12545.0747 | -4563.9359 | 4563.9359 | 7981.1388 | 811.5507 | 568.0855
High | 1266 | 244 | 79.4 | 0.069444 | 22.0556 | 233.4722 | 323.1556 | 415.5634 | 738.719 | 102.5527 | 1205.6634 | 972.1912 | 21442.2171 | 21442.2171 | 12566.5169 | -4563.9359 | 4563.9359 | 8002.581 | 817.7183 | 572.4028
High | 1267 | 245 | 79.6 | 0.055556 | 22.1111 | 186.7778 | 324.7856 | 415.5634 | 740.349 | 82.0421 | 1113.9046 | 927.1268 | 20499.8036 | 20499.8036 | 12587.0167 | -4563.9359 | 4563.9359 | 8023.0808 | 821.843 | 575.2901
High | 1268 | 246 | 79.8 | 0.027778 | 22.1667 | 93.3889 | 326.4198 | 415.5634 | 741.9832 | 41.0211 | 928.7609 | 835.372 | 18517.4137 | 18517.4137 | 12605.5341 | -4563.9359 | 4563.9359 | 8041.5982 | 825.978 | 578.1846
High | 1269 | 247 | 79.8 | -0.027778 | 22.1667 | -93.3889 | 326.4198 | 415.5634 | 741.9832 | -41.0211 | 555.2054 | 648.5943 | 14377.1729 | 14377.1729 | 12619.9113 | -4563.9359 | 4563.9359 | 8055.9754 | 825.978 | 578.1846
High | 1270 | 248 | 79.6 | -0.069444 | 22.1111 | -233.4722 | 324.7856 | 415.5634 | 740.349 | -102.5527 | 273.4046 | 506.8768 | 11207.6091 | 11207.6091 | 12631.1189 | -4563.9359 | 4563.9359 | 8067.183 | 821.843 | 575.2901
High | 1271 | 249 | 79.3 | -0.097222 | 22.0278 | -326.8611 | 322.3421 | 415.5634 | 737.9055 | -143.5737 | 84.1833 | 411.0444 | 9054.3944 | 9054.3944 | 12640.1733 | -4563.9359 | 4563.9359 | 8076.2374 | 815.6599 | 570.9619
High | 1272 | 250 | 78.9 | -0.11111 | 21.9167 | -373.5556 | 319.0985 | 415.5634 | 734.6618 | -164.0843 | -12.4493 | 361.1063 | 7914.2457 | 7914.2457 | 12648.0875 | -4563.9359 | 4563.9359 | 8084.1516 | 807.452 | 565.2164
High | 1273 | 251 | 78.5 | -0.097222 | 21.8056 | -326.8611 | 315.8712 | 415.5634 | 731.4346 | -143.5737 | 77.7123 | 404.5734 | 8821.9487 | 8821.9487 | 12656.9095 | -4563.9359 | 4563.9359 | 8092.9736 | 799.2857 | 559.5
High | 1274 | 252 | 78.2 | -0.083333 | 21.7222 | -280.1667 | 313.4615 | 415.5634 | 729.0249 | -123.0632 | 168.6915 | 448.8582 | 9750.1975 | 9750.1975 | 12666.6597 | -4563.9359 | 4563.9359 | 8102.7238 | 793.1882 | 555.2317
High | 1275 | 253 | 77.9 | -0.069444 | 21.6389 | -233.4722 | 311.061 | 415.5634 | 726.6244 | -102.5527 | 259.68 | 493.1522 | 10671.2652 | 10671.2652 | 12677.3309 | -4563.9359 | 4563.9359 | 8113.3951 | 787.114 | 550.9798
High | 1276 | 254 | 77.7 | -0.027778 | 21.5833 | -93.3889 | 309.4658 | 415.5634 | 725.0292 | -41.0211 | 538.2514 | 631.6403 | 13632.9038 | 13632.9038 | 12690.9638 | -4563.9359 | 4563.9359 | 8127.028 | 783.0775 | 548.1543
High | 1277 | 255 | 77.7 | 0.013889 | 21.5833 | 46.6944 | 309.4658 | 415.5634 | 725.0292 | 20.5105 | 818.4181 | 771.7237 | 16656.3691 | 16656.3691 | 12707.6202 | -4563.9359 | 4563.9359 | 8143.6843 | 783.0775 | 548.1543
High | 1278 | 256 | 77.8 | 0.027778 | 21.6111 | 93.3889 | 310.2629 | 415.5634 | 725.8263 | 41.0211 | 912.6041 | 819.2152 | 17704.1505 | 17704.1505 | 12725.3244 | -4563.9359 | 4563.9359 | 8161.3885 | 785.0944 | 549.5661
High | 1279 | 257 | 77.9 | 0.041667 | 21.6389 | 140.0833 | 311.061 | 415.5634 | 726.6244 | 61.5316 | 1006.7911 | 866.7077 | 18754.5924 | 18754.5924 | 12744.079 | -4563.9359 | 4563.9359 | 8180.1431 | 787.114 | 550.9798
High | 1280 | 258 | 78.1 | 0.055556 | 21.6944 | 186.7778 | 312.6603 | 415.5634 | 728.2237 | 82.0421 | 1101.7792 | 915.0015 | 19850.4484 | 19850.4484 | 12763.9294 | -4563.9359 | 4563.9359 | 8199.9935 | 791.1608 | 553.8126
High | 1281 | 259 | 78.3 | 0.027778 | 21.75 | 93.3889 | 314.2637 | 415.5634 | 729.8271 | 41.0211 | 916.6048 | 823.216 | 17904.9471 | 17904.9471 | 12781.8343 | -4563.9359 | 4563.9359 | 8217.8985 | 795.2181 | 556.6526
High | 1282 | 260 | 78.3 | 0.013889 | 21.75 | 46.6944 | 314.2637 | 415.5634 | 729.8271 | 20.5105 | 823.216 | 776.5215 | 16889.3429 | 16889.3429 | 12798.7237 | -4563.9359 | 4563.9359 | 8234.7878 | 795.2181 | 556.6526
High | 1283 | 261 | 78.4 | 0.013889 | 21.7778 | 46.6944 | 315.0669 | 415.5634 | 730.6303 | 20.5105 | 824.0192 | 777.3247 | 16928.4055 | 16928.4055 | 12815.6521 | -4563.9359 | 4563.9359 | 8251.7162 | 797.2506 | 558.0754
High | 1284 | 262 | 78.4 | 0 | 21.7778 | 0 | 315.0669 | 415.5634 | 730.6303 | 0 | 730.6303 | 730.6303 | 15911.5043 | 15911.5043 | 12831.5636 | -4563.9359 | 4563.9359 | 8267.6277 | 797.2506 | 558.0754
High | 1285 | 263 | 78.4 | -0.027778 | 21.7778 | -93.3889 | 315.0669 | 415.5634 | 730.6303 | -41.0211 | 543.8525 | 637.2414 | 13877.7018 | 13877.7018 | 12845.4413 | -4563.9359 | 4563.9359 | 8281.5054 | 797.2506 | 558.0754
High | 1286 | 264 | 78.2 | -0.055556 | 21.7222 | -186.7778 | 313.4615 | 415.5634 | 729.0249 | -82.0421 | 355.4693 | 542.2471 | 11778.8117 | 11778.8117 | 12857.2201 | -4563.9359 | 4563.9359 | 8293.2842 | 793.1882 | 555.2317
High | 1287 | 265 | 78 | -0.069444 | 21.6667 | -233.4722 | 311.8602 | 415.5634 | 727.4235 | -102.5527 | 260.4791 | 493.9513 | 10702.2784 | 10702.2784 | 12867.9224 | -4563.9359 | 4563.9359 | 8303.9865 | 789.1361 | 552.3953
High | 1288 | 266 | 77.7 | -0.097222 | 21.5833 | -326.8611 | 309.4658 | 415.5634 | 725.0292 | -143.5737 | 71.307 | 398.1681 | 8593.795 | 8593.795 | 12876.5162 | -4563.9359 | 4563.9359 | 8312.5803 | 783.0775 | 548.1543
High | 1289 | 267 | 77.3 | -0.11111 | 21.4722 | -373.5556 | 306.2878 | 415.5634 | 721.8512 | -164.0843 | -25.26 | 348.2956 | 7478.6806 | 7478.6806 | 12883.9949 | -4563.9359 | 4563.9359 | 8320.059 | 775.0357 | 542.525
High | 1290 | 268 | 76.9 | -0.097222 | 21.3611 | -326.8611 | 303.1261 | 415.5634 | 718.6895 | -143.5737 | 64.9673 | 391.8284 | 8369.8897 | 8369.8897 | 12892.3648 | -4563.9359 | 4563.9359 | 8328.4289 | 767.0354 | 536.9248
High | 1291 | 269 | 76.6 | -0.097222 | 21.2778 | -326.8611 | 300.7656 | 415.5634 | 716.329 | -143.5737 | 62.6068 | 389.4679 | 8287.0116 | 8287.0116 | 12900.6518 | -4563.9359 | 4563.9359 | 8336.7159 | 761.0624 | 532.7437
High | 1292 | 270 | 76.2 | -0.125 | 21.1667 | -420.25 | 297.6327 | 415.5634 | 713.1961 | -184.5948 | -127.3039 | 292.9461 | 6200.6917 | 6200.6917 | 12906.8525 | -4563.9359 | 4563.9359 | 8342.9166 | 753.1347 | 527.1943
High | 1293 | 271 | 75.7 | -0.13889 | 21.0278 | -466.9444 | 293.7396 | 415.5634 | 709.3029 | -205.1053 | -224.5859 | 242.3585 | 5096.2606 | 5096.2606 | 12911.9487 | -4563.9359 | 4563.9359 | 8348.0128 | 743.2835 | 520.2984
High | 1294 | 272 | 75.2 | -0.13889 | 20.8889 | -466.9444 | 289.8721 | 415.5634 | 705.4354 | -205.1053 | -228.4534 | 238.491 | 4981.812 | 4981.812 | 12916.9305 | -4563.9359 | 4563.9359 | 8352.9947 | 733.4971 | 513.448
High | 1295 | 273 | 74.7 | -0.11111 | 20.75 | -373.5556 | 286.0302 | 415.5634 | 701.5936 | -164.0843 | -45.5175 | 328.038 | 6806.7889 | 6806.7889 | 12923.7373 | -4563.9359 | 4563.9359 | 8359.8014 | 723.7756 | 506.6429
High | 1296 | 274 | 74.4 | -0.055556 | 20.6667 | -186.7778 | 283.7374 | 415.5634 | 699.3008 | -82.0421 | 325.7452 | 512.523 | 10592.1416 | 10592.1416 | 12934.3295 | -4563.9359 | 4563.9359 | 8370.3936 | 717.9738 | 502.5816
High | 1297 | 275 | 74.3 | 0 | 20.6389 | 0 | 282.9752 | 415.5634 | 698.5385 | 0 | 698.5385 | 698.5385 | 14417.0592 | 14417.0592 | 12948.7465 | -4563.9359 | 4563.9359 | 8384.8106 | 716.045 | 501.2315
High | 1298 | 276 | 74.4 | 0.041667 | 20.6667 | 140.0833 | 283.7374 | 415.5634 | 699.3008 | 61.5316 | 979.4674 | 839.3841 | 17347.2712 | 17347.2712 | 12966.0938 | -4563.9359 | 4563.9359 | 8402.1579 | 717.9738 | 502.5816
High | 1299 | 277 | 74.6 | 0.069444 | 20.7222 | 233.4722 | 285.2649 | 415.5634 | 700.8283 | 102.5527 | 1167.7727 | 934.3005 | 19360.7826 | 19360.7826 | 12985.4546 | -4563.9359 | 4563.9359 | 8421.5187 | 721.839 | 505.2873
High | 1300 | 278 | 74.9 | 0.069444 | 20.8056 | 233.4722 | 287.5639 | 415.5634 | 703.1272 | 102.5527 | 1170.0717 | 936.5995 | 19486.4723 | 19486.4723 | 13004.9411 | -4563.9359 | 4563.9359 | 8441.0052 | 727.6564 | 509.3595
High | 1301 | 279 | 75.1 | 0.055556 | 20.8611 | 186.7778 | 289.1016 | 415.5634 | 704.665 | 82.0421 | 1078.2206 | 891.4428 | 18596.4872 | 18596.4872 | 13023.5375 | -4563.9359 | 4563.9359 | 8459.6017 | 731.5476 | 512.0833
High | 1302 | 280 | 75.3 | 0.055556 | 20.9167 | 186.7778 | 290.6435 | 415.5634 | 706.2069 | 82.0421 | 1079.7624 | 892.9847 | 18678.2627 | 18678.2627 | 13042.2158 | -4563.9359 | 4563.9359 | 8478.2799 | 735.4492 | 514.8144
High | 1303 | 281 | 75.5 | 0.069444 | 20.9722 | 233.4722 | 292.1895 | 415.5634 | 707.7529 | 102.5527 | 1174.6973 | 941.2251 | 19739.5817 | 19739.5817 | 13061.9554 | -4563.9359 | 4563.9359 | 8498.0195 | 739.3611 | 517.5528
High | 1304 | 282 | 75.8 | 0.055556 | 21.0556 | 186.7778 | 294.5161 | 415.5634 | 710.0795 | 82.0421 | 1083.6351 | 896.8573 | 18883.8285 | 18883.8285 | 13080.8392 | -4563.9359 | 4563.9359 | 8516.9033 | 745.2485 | 521.674
High | 1305 | 283 | 75.9 | 0.027778 | 21.0833 | 93.3889 | 295.2937 | 415.5634 | 710.8571 | 41.0211 | 897.6349 | 804.246 | 16956.1866 | 16956.1866 | 13097.7954 | -4563.9359 | 4563.9359 | 8533.8595 | 747.2162 | 523.0513
High | 1306 | 284 | 76 | 0.013889 | 21.1111 | 46.6944 | 296.0724 | 415.5634 | 711.6357 | 20.5105 | 805.0246 | 758.3302 | 16009.1928 | 16009.1928 | 13113.8046 | -4563.9359 | 4563.9359 | 8549.8687 | 749.1864 | 524.4305
High | 1307 | 285 | 76 | 0 | 21.1111 | 0 | 296.0724 | 415.5634 | 711.6357 | 0 | 711.6357 | 711.6357 | 15023.4212 | 15023.4212 | 13128.828 | -4563.9359 | 4563.9359 | 8564.8921 | 749.1864 | 524.4305
High | 1308 | 286 | 76 | -0.013889 | 21.1111 | -46.6944 | 296.0724 | 415.5634 | 711.6357 | -20.5105 | 618.2469 | 664.9413 | 14037.6496 | 14037.6496 | 13142.8657 | -4563.9359 | 4563.9359 | 8578.9298 | 749.1864 | 524.4305
High | 1309 | 287 | 75.9 | -0.013889 | 21.0833 | -46.6944 | 295.2937 | 415.5634 | 710.8571 | -20.5105 | 617.4682 | 664.1627 | 14002.763 | 14002.763 | 13156.8684 | -4563.9359 | 4563.9359 | 8592.9325 | 747.2162 | 523.0513
High | 1310 | 288 | 75.9 | -0.013889 | 21.0833 | -46.6944 | 295.2937 | 415.5634 | 710.8571 | -20.5105 | 617.4682 | 664.1627 | 14002.763 | 14002.763 | 13170.8712 | -4563.9359 | 4563.9359 | 8606.9353 | 747.2162 | 523.0513
High | 1311 | 289 | 75.8 | -0.027778 | 21.0556 | -93.3889 | 294.5161 | 415.5634 | 710.0795 | -41.0211 | 523.3017 | 616.6906 | 12984.7637 | 12984.7637 | 13183.856 | -4563.9359 | 4563.9359 | 8619.9201 | 745.2485 | 521.674
High | 1312 | 290 | 75.7 | -0.041667 | 21.0278 | -140.0833 | 293.7396 | 415.5634 | 709.3029 | -61.5316 | 429.1363 | 569.2196 | 11969.4234 | 11969.4234 | 13195.8254 | -4563.9359 | 4563.9359 | 8631.8895 | 743.2835 | 520.2984
High | 1313 | 291 | 75.5 | -0.069444 | 20.9722 | -233.4722 | 292.1895 | 415.5634 | 707.7529 | -102.5527 | 240.8084 | 474.2806 | 9946.719 | 9946.719 | 13205.7721 | -4563.9359 | 4563.9359 | 8641.8362 | 739.3611 | 517.5528
High | 1314 | 292 | 75.2 | -0.069444 | 20.8889 | -233.4722 | 289.8721 | 415.5634 | 705.4354 | -102.5527 | 238.491 | 471.9632 | 9858.7873 | 9858.7873 | 13215.6309 | -4563.9359 | 4563.9359 | 8651.695 | 733.4971 | 513.448
High | 1315 | 293 | 75 | -0.069444 | 20.8333 | -233.4722 | 288.3322 | 415.5634 | 703.8956 | -102.5527 | 236.9512 | 470.4234 | 9800.4875 | 9800.4875 | 13225.4314 | -4563.9359 | 4563.9359 | 8661.4955 | 729.6007 | 510.7205
High | 1316 | 294 | 74.7 | -0.125 | 20.75 | -420.25 | 286.0302 | 415.5634 | 701.5936 | -184.5948 | -138.9064 | 281.3436 | 5837.8792 | 5837.8792 | 13231.2692 | -4563.9359 | 4563.9359 | 8667.3334 | 723.7756 | 506.6429
High | 1317 | 295 | 74.1 | -0.13889 | 20.5833 | -466.9444 | 281.4538 | 415.5634 | 697.0172 | -205.1053 | -236.8717 | 230.0727 | 4735.6635 | 4735.6635 | 13236.0049 | -4563.9359 | 4563.9359 | 8672.069 | 712.1953 | 498.5367
High | 1318 | 296 | 73.7 | -0.11111 | 20.4722 | -373.5556 | 278.4234 | 415.5634 | 693.9867 | -164.0843 | -53.1244 | 320.4312 | 6559.9382 | 6559.9382 | 13242.5648 | -4563.9359 | 4563.9359 | 8678.629 | 704.5271 | 493.169
High | 1319 | 297 | 73.3 | -0.027778 | 20.3611 | -93.3889 | 275.4093 | 415.5634 | 690.9727 | -41.0211 | 504.1949 | 597.5838 | 12167.4703 | 12167.4703 | 13254.7323 | -4563.9359 | 4563.9359 | 8690.7964 | 696.9003 | 487.8302
High | 1320 | 298 | 73.5 | 0.097222 | 20.4167 | 326.8611 | 276.9143 | 415.5634 | 692.4777 | 143.5737 | 1346.1999 | 1019.3388 | 20811.5 | 20811.5 | 13275.5438 | -4563.9359 | 4563.9359 | 8711.6079 | 700.7085 | 490.496
High | 1321 | 299 | 74 | 0.19444 | 20.5556 | 653.7222 | 280.6946 | 415.5634 | 696.258 | 287.1475 | 2003.7025 | 1349.9802 | 27749.5939 | 27749.5939 | 13303.2934 | -4563.9359 | 4563.9359 | 8739.3575 | 710.2744 | 497.1921
High | 1322 | 300 | 74.9 | 0.29167 | 20.8056 | 980.5833 | 287.5639 | 415.5634 | 703.1272 | 430.7212 | 2664.2939 | 1683.7106 | 35030.534 | 35030.534 | 13338.3239 | -4563.9359 | 4563.9359 | 8774.3881 | 727.6564 | 509.3595
High | 1323 | 301 | 76.1 | 0.38889 | 21.1389 | 1307.4444 | 296.852 | 415.5634 | 712.4154 | 574.295 | 3327.3043 | 2019.8598 | 42697.5926 | 42697.5926 | 13381.0215 | -4563.9359 | 4563.9359 | 8817.0857 | 751.1593 | 525.8115
High | 1324 | 302 | 77.7 | 0.43056 | 21.5833 | 1447.5278 | 309.4658 | 415.5634 | 725.0292 | 635.8266 | 3620.0848 | 2172.557 | 46891.0219 | 46891.0219 | 13427.9126 | -4563.9359 | 4563.9359 | 8863.9767 | 783.0775 | 548.1543
High | 1325 | 303 | 79.2 | 0.36111 | 22 | 1214.0556 | 321.5297 | 415.5634 | 737.093 | 533.2739 | 3165.2042 | 1951.1486 | 42925.2691 | 42925.2691 | 13470.8378 | -4563.9359 | 4563.9359 | 8906.902 | 813.604 | 569.5228
High | 1326 | 304 | 80.3 | 0.22222 | 22.3056 | 747.1111 | 330.5231 | 415.5634 | 746.0864 | 328.1686 | 2240.3087 | 1493.1976 | 33306.601 | 33306.601 | 13504.1444 | -4563.9359 | 4563.9359 | 8940.2086 | 836.3611 | 585.4527
High | 1327 | 305 | 80.8 | 0.097222 | 22.4444 | 326.8611 | 334.652 | 415.5634 | 750.2154 | 143.5737 | 1403.9376 | 1077.0765 | 24174.3831 | 24174.3831 | 13528.3188 | -4563.9359 | 4563.9359 | 8964.3829 | 846.8089 | 592.7663
High | 1328 | 306 | 81 | 0.027778 | 22.5 | 93.3889 | 336.3107 | 415.5634 | 751.8741 | 41.0211 | 938.6519 | 845.263 | 19018.4174 | 19018.4174 | 13547.3372 | -4563.9359 | 4563.9359 | 8983.4014 | 851.0063 | 595.7044
High | 1329 | 307 | 81 | 0 | 22.5 | 0 | 336.3107 | 415.5634 | 751.8741 | 0 | 751.8741 | 751.8741 | 16917.1674 | 16917.1674 | 13564.2544 | -4563.9359 | 4563.9359 | 9000.3185 | 851.0063 | 595.7044
High | 1330 | 308 | 81 | 0 | 22.5 | 0 | 336.3107 | 415.5634 | 751.8741 | 0 | 751.8741 | 751.8741 | 16917.1674 | 16917.1674 | 13581.1716 | -4563.9359 | 4563.9359 | 9017.2357 | 851.0063 | 595.7044
High | 1331 | 309 | 81 | 0 | 22.5 | 0 | 336.3107 | 415.5634 | 751.8741 | 0 | 751.8741 | 751.8741 | 16917.1674 | 16917.1674 | 13598.0887 | -4563.9359 | 4563.9359 | 9034.1529 | 851.0063 | 595.7044
High | 1332 | 310 | 81 | -0.013889 | 22.5 | -46.6944 | 336.3107 | 415.5634 | 751.8741 | -20.5105 | 658.4852 | 705.1797 | 15866.5424 | 15866.5424 | 13613.9553 | -4563.9359 | 4563.9359 | 9050.0194 | 851.0063 | 595.7044
High | 1333 | 311 | 80.9 | -0.055556 | 22.4722 | -186.7778 | 335.4809 | 415.5634 | 751.0442 | -82.0421 | 377.4887 | 564.2664 | 12680.3209 | 12680.3209 | 13626.6356 | -4563.9359 | 4563.9359 | 9062.6997 | 848.9063 | 594.2344
High | 1334 | 312 | 80.6 | -0.083333 | 22.3889 | -280.1667 | 332.9973 | 415.5634 | 748.5607 | -123.0632 | 188.2274 | 468.3941 | 10486.8224 | 10486.8224 | 13637.1224 | -4563.9359 | 4563.9359 | 9073.1865 | 842.622 | 589.8354
High | 1335 | 313 | 80.3 | -0.083333 | 22.3056 | -280.1667 | 330.5231 | 415.5634 | 746.0864 | -123.0632 | 185.7531 | 465.9198 | 10392.5995 | 10392.5995 | 13647.515 | -4563.9359 | 4563.9359 | 9083.5791 | 836.3611 | 585.4527
High | 1336 | 314 | 80 | -0.055556 | 22.2222 | -186.7778 | 328.058 | 415.5634 | 743.6214 | -82.0421 | 370.0658 | 556.8436 | 12374.3026 | 12374.3026 | 13659.8893 | -4563.9359 | 4563.9359 | 9095.9534 | 830.1235 | 581.0864
High | 1337 | 315 | 79.9 | -0.027778 | 22.1944 | -93.3889 | 327.2384 | 415.5634 | 742.8018 | -41.0211 | 556.024 | 649.4129 | 14413.358 | 14413.358 | 13674.3027 | -4563.9359 | 4563.9359 | 9110.3668 | 828.0494 | 579.6346
High | 1338 | 316 | 79.8 | -0.013889 | 22.1667 | -46.6944 | 326.4198 | 415.5634 | 741.9832 | -20.5105 | 648.5943 | 695.2887 | 15412.2331 | 15412.2331 | 13689.7149 | -4563.9359 | 4563.9359 | 9125.779 | 825.978 | 578.1846
High | 1339 | 317 | 79.8 | 0 | 22.1667 | 0 | 326.4198 | 415.5634 | 741.9832 | 0 | 741.9832 | 741.9832 | 16447.2933 | 16447.2933 | 13706.1622 | -4563.9359 | 4563.9359 | 9142.2263 | 825.978 | 578.1846
High | 1340 | 318 | 79.8 | 0.013889 | 22.1667 | 46.6944 | 326.4198 | 415.5634 | 741.9832 | 20.5105 | 835.372 | 788.6776 | 17482.3535 | 17482.3535 | 13723.6446 | -4563.9359 | 4563.9359 | 9159.7087 | 825.978 | 578.1846
High | 1341 | 319 | 79.9 | 0.027778 | 22.1944 | 93.3889 | 327.2384 | 415.5634 | 742.8018 | 41.0211 | 929.5795 | 836.1907 | 18558.787 | 18558.787 | 13742.2033 | -4563.9359 | 4563.9359 | 9178.2675 | 828.0494 | 579.6346
High | 1342 | 320 | 80 | 0.069444 | 22.2222 | 233.4722 | 328.058 | 415.5634 | 743.6214 | 102.5527 | 1210.5658 | 977.0936 | 21713.1915 | 21713.1915 | 13763.9165 | -4563.9359 | 4563.9359 | 9199.9807 | 830.1235 | 581.0864
High | 1343 | 321 | 80.4 | 0.11111 | 22.3333 | 373.5556 | 331.3468 | 415.5634 | 746.9102 | 164.0843 | 1494.0213 | 1120.4657 | 25023.7347 | 25023.7347 | 13788.9403 | -4563.9359 | 4563.9359 | 9225.0044 | 838.4454 | 586.9118
High | 1344 | 322 | 80.8 | 0.11111 | 22.4444 | 373.5556 | 334.652 | 415.5634 | 750.2154 | 164.0843 | 1497.3265 | 1123.7709 | 25222.4139 | 25222.4139 | 13814.1627 | -4563.9359 | 4563.9359 | 9250.2268 | 846.8089 | 592.7663
High | 1345 | 323 | 81.2 | 0.097222 | 22.5556 | 326.8611 | 337.9736 | 415.5634 | 753.537 | 143.5737 | 1407.2592 | 1080.3981 | 24368.9785 | 24368.9785 | 13838.5317 | -4563.9359 | 4563.9359 | 9274.5958 | 855.2139 | 598.6498
High | 1346 | 324 | 81.5 | 0.055556 | 22.6389 | 186.7778 | 340.4755 | 415.5634 | 756.0389 | 82.0421 | 1129.5945 | 942.8167 | 21344.3221 | 21344.3221 | 13859.876 | -4563.9359 | 4563.9359 | 9295.9401 | 861.5449 | 603.0814
High | 1347 | 325 | 81.6 | 0.013889 | 22.6667 | 46.6944 | 341.3116 | 415.5634 | 756.8749 | 20.5105 | 850.2638 | 803.5694 | 18214.2394 | 18214.2394 | 13878.0902 | -4563.9359 | 4563.9359 | 9314.1543 | 863.6604 | 604.5623
High | 1348 | 326 | 81.6 | -0.027778 | 22.6667 | -93.3889 | 341.3116 | 415.5634 | 756.8749 | -41.0211 | 570.0972 | 663.4861 | 15039.0172 | 15039.0172 | 13893.1292 | -4563.9359 | 4563.9359 | 9329.1934 | 863.6604 | 604.5623
High | 1349 | 327 | 81.4 | -0.125 | 22.6111 | -420.25 | 339.6405 | 415.5634 | 755.2039 | -184.5948 | -85.2961 | 334.9539 | 7573.6797 | 7573.6797 | 13900.7029 | -4563.9359 | 4563.9359 | 9336.767 | 859.432 | 601.6024
High | 1350 | 328 | 80.7 | -0.25 | 22.4167 | -840.5 | 333.8242 | 415.5634 | 749.3875 | -369.1896 | -931.6125 | -91.1125 | -2042.4379 | -2042.4379 | 13900.7029 | -4565.9783 | 4565.9783 | 9334.7246 | 844.7142 | 591.2999
High | 1351 | 329 | 79.6 | -0.34722 | 22.1111 | -1167.3611 | 324.7856 | 415.5634 | 740.349 | -512.7634 | -1594.3732 | -427.0121 | -9441.7118 | -9441.7118 | 13900.7029 | -4575.42 | 4575.42 | 9325.2829 | 821.843 | 575.2901
High | 1352 | 330 | 78.2 | -0.38889 | 21.7222 | -1307.4444 | 313.4615 | 415.5634 | 729.0249 | -574.295 | -1885.864 | -578.4196 | -12564.5586 | -12564.5586 | 13900.7029 | -4587.9846 | 4587.9846 | 9312.7183 | 793.1882 | 555.2317
High | 1353 | 331 | 76.8 | -0.40278 | 21.3333 | -1354.1389 | 302.3383 | 415.5634 | 717.9016 | -594.8055 | -1990.3761 | -636.2372 | -13573.0611 | -13573.0611 | 13900.7029 | -4601.5576 | 4601.5576 | 9299.1453 | 765.0418 | 535.5292
High | 1354 | 332 | 75.3 | -0.41667 | 20.9167 | -1400.8333 | 290.6435 | 415.5634 | 706.2069 | -615.316 | -2095.4598 | -694.6264 | -14529.2697 | -14529.2697 | 13900.7029 | -4616.0869 | 4616.0869 | 9284.616 | 735.4492 | 514.8144
High | 1355 | 333 | 73.8 | -0.44444 | 20.5 | -1494.2222 | 279.1794 | 415.5634 | 694.7428 | -656.3371 | -2293.7016 | -799.4794 | -16389.3281 | -16389.3281 | 13900.7029 | -4632.4762 | 4632.4762 | 9268.2267 | 706.4402 | 494.5082
High | 1356 | 334 | 72.1 | -0.5 | 20.0278 | -1681 | 266.4656 | 415.5634 | 682.029 | -738.3792 | -2679.971 | -998.971 | -20007.1689 | -20007.1689 | 13900.7029 | -4652.4834 | 4652.4834 | 9248.2195 | 674.2691 | 471.9884
High | 1357 | 335 | 70.2 | -0.54167 | 19.5 | -1821.0833 | 252.6067 | 415.5634 | 668.1701 | -799.9109 | -2973.9966 | -1152.9132 | -22481.808 | -22481.808 | 13900.7029 | -4674.9652 | 4674.9652 | 9225.7377 | 639.2002 | 447.4402
High | 1358 | 336 | 68.2 | -0.56944 | 18.9444 | -1914.4722 | 238.4182 | 415.5634 | 653.9816 | -840.9319 | -3174.9629 | -1260.4906 | -23879.2947 | -23879.2947 | 13900.7029 | -4698.8445 | 4698.8445 | 9201.8584 | 603.2974 | 422.3082
High | 1359 | 337 | 66.1 | -0.61111 | 18.3611 | -2054.5556 | 223.9616 | 415.5634 | 639.525 | -902.4635 | -3469.5861 | -1415.0306 | -25981.5333 | -25981.5333 | 13900.7029 | -4724.8261 | 4724.8261 | 9175.8769 | 566.7162 | 396.7013
High | 1360 | 338 | 63.8 | -0.625 | 17.7222 | -2101.25 | 208.647 | 415.5634 | 624.2103 | -922.9741 | -3578.2897 | -1477.0397 | -26176.4253 | -26176.4253 | 13900.7029 | -4751.0025 | 4751.0025 | 9149.7004 | 527.9637 | 369.5746
High | 1361 | 339 | 61.6 | -0.5 | 17.1111 | -1681 | 194.5056 | 415.5634 | 610.069 | -738.3792 | -2751.931 | -1070.931 | -18324.8198 | -18324.8198 | 13900.7029 | -4769.3273 | 4769.3273 | 9131.3756 | 492.1802 | 344.5261
High | 1362 | 340 | 60.2 | -0.25 | 16.7222 | -840.5 | 185.7649 | 415.5634 | 601.3283 | -369.1896 | -1079.6717 | -239.1717 | -3999.4827 | -3999.4827 | 13900.7029 | -4773.3268 | 4773.3268 | 9127.3761 | 470.0626 | 329.0438
High | 1363 | 341 | 59.8 | 0.027778 | 16.6111 | 93.3889 | 183.3045 | 415.5634 | 598.8678 | 41.0211 | 785.6456 | 692.2567 | 11499.1535 | 11499.1535 | 13912.2021 | -4773.3268 | 4773.3268 | 9138.8753 | 463.8367 | 324.6857
High | 1364 | 342 | 60.4 | 0.27778 | 16.7778 | 933.8889 | 187.0013 | 415.5634 | 602.5646 | 410.2107 | 2470.3424 | 1536.4535 | 25778.276 | 25778.276 | 13937.9804 | -4773.3268 | 4773.3268 | 9164.6536 | 473.1911 | 331.2338
High | 1365 | 343 | 61.8 | 0.30556 | 17.1667 | 1027.2778 | 195.7707 | 415.5634 | 611.334 | 451.2318 | 2665.8896 | 1638.6118 | 28129.503 | 28129.503 | 13966.1099 | -4773.3268 | 4773.3268 | 9192.7831 | 495.3814 | 346.767
High | 1366 | 344 | 62.6 | 0.125 | 17.3889 | 420.25 | 200.872 | 415.5634 | 616.4354 | 184.5948 | 1456.9354 | 1036.6854 | 18026.8064 | 18026.8064 | 13984.1367 | -4773.3268 | 4773.3268 | 9210.8099 | 508.2898 | 355.8028
High | 1367 | 345 | 62.7 | -0.097222 | 17.4167 | -326.8611 | 201.5143 | 415.5634 | 617.0776 | -143.5737 | -36.6446 | 290.2165 | 5054.6043 | 5054.6043 | 13989.1913 | -4773.3268 | 4773.3268 | 9215.8645 | 509.915 | 356.9405
High | 1368 | 346 | 61.9 | -0.375 | 17.1944 | -1260.75 | 196.4048 | 415.5634 | 611.9681 | -553.7844 | -1909.5319 | -648.7819 | -11155.4439 | -11155.4439 | 13989.1913 | -4784.4822 | 4784.4822 | 9204.709 | 496.9858 | 347.8901
High | 1369 | 347 | 60 | -0.48611 | 16.6667 | -1634.3056 | 184.5326 | 415.5634 | 600.096 | -717.8687 | -2668.5151 | -1034.2095 | -17236.8257 | -17236.8257 | 13989.1913 | -4801.719 | 4801.719 | 9187.4722 | 466.9444 | 326.8611
High | 1370 | 348 | 58.4 | -0.30556 | 16.2222 | -1027.2778 | 174.8221 | 415.5634 | 590.3855 | -451.2318 | -1464.1701 | -436.8923 | -7087.3637 | -7087.3637 | 13989.1913 | -4808.8064 | 4808.8064 | 9180.3849 | 442.3728 | 309.661
High | 1371 | 349 | 57.8 | -0.083333 | 16.0556 | -280.1667 | 171.2483 | 415.5634 | 586.8117 | -123.0632 | 26.4784 | 306.645 | 4923.3565 | 4923.3565 | 13994.1146 | -4808.8064 | 4808.8064 | 9185.3082 | 433.3296 | 303.3307
High | 1372 | 350 | 57.8 | 0 | 16.0556 | 0 | 171.2483 | 415.5634 | 586.8117 | 0 | 586.8117 | 586.8117 | 9421.588 | 9421.588 | 14003.5362 | -4808.8064 | 4808.8064 | 9194.7298 | 433.3296 | 303.3307
High | 1373 | 351 | 57.8 | -0.069444 | 16.0556 | -233.4722 | 171.2483 | 415.5634 | 586.8117 | -102.5527 | 119.8673 | 353.3395 | 5673.0618 | 5673.0618 | 14009.2093 | -4808.8064 | 4808.8064 | 9200.4029 | 433.3296 | 303.3307
High | 1374 | 352 | 57.3 | -0.22222 | 15.9167 | -747.1111 | 168.2984 | 415.5634 | 583.8618 | -328.1686 | -910.3605 | -163.2494 | -2598.3856 | -2598.3856 | 14009.2093 | -4811.4048 | 4811.4048 | 9197.8045 | 425.865 | 298.1055
High | 1375 | 353 | 56.2 | -0.41667 | 15.6111 | -1400.8333 | 161.8987 | 415.5634 | 577.4621 | -615.316 | -2224.2046 | -823.3713 | -12853.7405 | -12853.7405 | 14009.2093 | -4824.2585 | 4824.2585 | 9184.9507 | 409.6711 | 286.7698
High | 1376 | 354 | 54.3 | -0.75 | 15.0833 | -2521.5 | 151.1368 | 415.5634 | 566.7002 | -1107.5689 | -4476.2998 | -1954.7998 | -29484.8967 | -29484.8967 | 14009.2093 | -4853.7434 | 4853.7434 | 9155.4658 | 382.4392 | 267.7074
High | 1377 | 355 | 50.8 | -1.2222 | 14.1111 | -4109.1111 | 132.2812 | 415.5634 | 547.8446 | -1804.9271 | -7670.3777 | -3561.2665 | -50253.4279 | -50253.4279 | 14009.2093 | -4903.9969 | 4903.9969 | 9105.2124 | 334.7265 | 234.3086
High | 1378 | 356 | 45.5 | -1.4722 | 12.6389 | -4949.6111 | 106.1191 | 415.5634 | 521.6825 | -2174.1167 | -9377.5398 | -4427.9287 | -55964.0983 | -55964.0983 | 14009.2093 | -4959.961 | 4959.961 | 9049.2483 | 268.5255 | 187.9678
High | 1379 | 357 | 40.2 | -1.4722 | 11.1667 | -4949.6111 | 82.8367 | 415.5634 | 498.4001 | -2174.1167 | -9400.8221 | -4451.211 | -49705.1899 | -49705.1899 | 14009.2093 | -5009.6662 | 5009.6662 | 8999.5431 | 209.6114 | 146.728
High | 1380 | 358 | 34.9 | -1.4722 | 9.6944 | -4949.6111 | 62.4341 | 415.5634 | 477.9974 | -2174.1167 | -9421.2248 | -4471.6137 | -43349.8104 | -43349.8104 | 14009.2093 | -5053.016 | 5053.016 | 8956.1933 | 157.9842 | 110.5889
High | 1381 | 359 | 29.6 | -1.0556 | 8.2222 | -3548.7778 | 44.9111 | 415.5634 | 460.4745 | -1558.8006 | -6637.081 | -3088.3033 | -25392.7157 | -25392.7157 | 14009.2093 | -5078.4087 | 5078.4087 | 8930.8006 | 113.6439 | 79.5507
High | 1382 | 360 | 27.3 | -0.041667 | 7.5833 | -140.0833 | 38.2029 | 415.5634 | 453.7662 | -61.5316 | 173.5996 | 313.6829 | 2378.7621 | 2378.7621 | 14011.588 | -5078.4087 | 5078.4087 | 8933.1794 | 96.6692 | 67.6684
High | 1383 | 361 | 29.3 | 0.77778 | 8.1389 | 2614.8889 | 44.0054 | 415.5634 | 459.5688 | 1148.5899 | 5689.3465 | 3074.4577 | 25022.6693 | 25022.6693 | 14036.6107 | -5078.4087 | 5078.4087 | 8958.202 | 111.352 | 77.9464
High | 1384 | 362 | 32.9 | 0.875 | 9.1389 | 2941.75 | 55.4833 | 415.5634 | 471.0467 | 1292.1637 | 6354.5467 | 3412.7967 | 31189.1698 | 31189.1698 | 14067.7999 | -5078.4087 | 5078.4087 | 8989.3912 | 140.3959 | 98.2771
High | 1385 | 363 | 35.6 | 0.52778 | 9.8889 | 1774.3889 | 64.9637 | 415.5634 | 480.5271 | 779.4003 | 4029.3048 | 2254.916 | 22298.6133 | 22298.6133 | 14090.0985 | -5078.4087 | 5078.4087 | 9011.6898 | 164.3852 | 115.0696
High | 1386 | 364 | 36.7 | 0.27778 | 10.1944 | 933.8889 | 69.0403 | 415.5634 | 484.6037 | 410.2107 | 2352.3815 | 1418.4926 | 14460.7439 | 14460.7439 | 14104.5592 | -5078.4087 | 5078.4087 | 9026.1506 | 174.7008 | 122.2905
High | 1387 | 365 | 37.6 | 0.375 | 10.4444 | 1260.75 | 72.468 | 415.5634 | 488.0314 | 553.7844 | 3009.5314 | 1748.7814 | 18265.0501 | 18265.0501 | 14122.8243 | -5078.4087 | 5078.4087 | 9044.4156 | 183.3743 | 128.362
High | 1388 | 366 | 39.4 | 0.68056 | 10.9444 | 2288.0278 | 79.5725 | 415.5634 | 495.1359 | 1005.0162 | 5071.1915 | 2783.1637 | 30460.1802 | 30460.1802 | 14153.2845 | -5078.4087 | 5078.4087 | 9074.8758 | 201.3516 | 140.9461
High | 1389 | 367 | 42.5 | 0.98611 | 11.8056 | 3315.3056 | 92.5867 | 415.5634 | 508.1501 | 1456.248 | 7138.7612 | 3823.4556 | 45138.0177 | 45138.0177 | 14198.4225 | -5078.4087 | 5078.4087 | 9120.0138 | 234.2829 | 163.998
High | 1390 | 368 | 46.5 | 1.0694 | 12.9167 | 3595.4722 | 110.8349 | 415.5634 | 526.3983 | 1579.3112 | 7717.3427 | 4121.8705 | 53240.8274 | 53240.8274 | 14251.6633 | -5078.4087 | 5078.4087 | 9173.2546 | 280.4585 | 196.321
High | 1391 | 369 | 50.2 | 0.875 | 13.9444 | 2941.75 | 129.1749 | 415.5634 | 544.7383 | 1292.1637 | 6428.2383 | 3486.4883 | 48617.142 | 48617.142 | 14300.2804 | -5078.4087 | 5078.4087 | 9221.8718 | 326.8663 | 228.8064
High | 1392 | 370 | 52.8 | 0.56944 | 14.6667 | 1914.4722 | 142.9021 | 415.5634 | 558.4654 | 840.9319 | 4387.4099 | 2472.9377 | 36269.7525 | 36269.7525 | 14336.5502 | -5078.4087 | 5078.4087 | 9258.1415 | 361.6018 | 253.1212
High | 1393 | 371 | 54.3 | 0.29167 | 15.0833 | 980.5833 | 151.1368 | 415.5634 | 566.7002 | 430.7212 | 2527.8669 | 1547.2835 | 23338.1935 | 23338.1935 | 14359.8884 | -5078.4087 | 5078.4087 | 9281.4797 | 382.4392 | 267.7074
High | 1394 | 372 | 54.9 | 0.083333 | 15.25 | 280.1667 | 154.4953 | 415.5634 | 570.0587 | 123.0632 | 1130.392 | 850.2254 | 12965.937 | 12965.937 | 14372.8543 | -5078.4087 | 5078.4087 | 9294.4457 | 390.9376 | 273.6563
High | 1395 | 373 | 54.9 | -0.027778 | 15.25 | -93.3889 | 154.4953 | 415.5634 | 570.0587 | -41.0211 | 383.2809 | 476.6698 | 7269.2148 | 7269.2148 | 14380.1235 | -5078.4087 | 5078.4087 | 9301.7149 | 390.9376 | 273.6563
High | 1396 | 374 | 54.7 | -0.11111 | 15.1944 | -373.5556 | 153.3717 | 415.5634 | 568.9351 | -164.0843 | -178.176 | 195.3796 | 2968.6838 | 2968.6838 | 14383.0922 | -5078.4087 | 5078.4087 | 9304.6836 | 388.0944 | 271.6661
High | 1397 | 375 | 54.1 | -0.20833 | 15.0278 | -700.4167 | 150.0255 | 415.5634 | 565.5889 | -307.658 | -835.2444 | -134.8277 | -2026.1614 | -2026.1614 | 14383.0922 | -5080.4348 | 5080.4348 | 9302.6574 | 379.6271 | 265.739
High | 1398 | 376 | 53.2 | -0.27778 | 14.7778 | -933.8889 | 145.0755 | 415.5634 | 560.6388 | -410.2107 | -1307.1389 | -373.2501 | -5515.8064 | -5515.8064 | 14383.0922 | -5085.9506 | 5085.9506 | 9297.1416 | 367.1013 | 256.9709
High | 1399 | 377 | 52.1 | -0.34722 | 14.4722 | -1167.3611 | 139.1381 | 415.5634 | 554.7015 | -512.7634 | -1780.0207 | -612.6596 | -8866.5461 | -8866.5461 | 14383.0922 | -5094.8172 | 5094.8172 | 9288.275 | 352.0774 | 246.4542
High | 1400 | 378 | 50.7 | -0.41667 | 14.0833 | -1400.8333 | 131.7609 | 415.5634 | 547.3243 | -615.316 | -2254.3424 | -853.509 | -12020.2524 | -12020.2524 | 14383.0922 | -5106.8374 | 5106.8374 | 9276.2548 | 333.41 | 233.387
High | 1401 | 379 | 49.1 | -0.45833 | 13.6389 | -1540.9167 | 123.5759 | 415.5634 | 539.1392 | -676.8476 | -2542.6941 | -1001.7774 | -13663.131 | -13663.131 | 14383.0922 | -5120.5006 | 5120.5006 | 9262.5917 | 312.6984 | 218.8889
High | 1402 | 380 | 47.4 | -0.54167 | 13.1667 | -1821.0833 | 115.1668 | 415.5634 | 530.7302 | -799.9109 | -3111.4365 | -1290.3531 | -16989.6497 | -16989.6497 | 14383.0922 | -5137.4902 | 5137.4902 | 9245.602 | 291.42 | 203.994
High | 1403 | 381 | 45.2 | -0.77778 | 12.5556 | -2614.8889 | 104.7243 | 415.5634 | 520.2877 | -1148.5899 | -4709.4901 | -2094.6012 | -26298.8817 | -26298.8817 | 14383.0922 | -5163.7891 | 5163.7891 | 9219.3031 | 264.9962 | 185.4973
High | 1404 | 382 | 41.8 | -1.2083 | 11.6111 | -4062.4167 | 89.5619 | 415.5634 | 505.1253 | -1784.4165 | -7619.7081 | -3557.2914 | -41304.1057 | -41304.1057 | 14383.0922 | -5205.0932 | 5205.0932 | 9177.999 | 226.6289 | 158.6402
High | 1405 | 383 | 36.5 | -1.4722 | 10.1389 | -4949.6111 | 68.2899 | 415.5634 | 483.8533 | -2174.1167 | -9415.369 | -4465.7578 | -45277.8226 | -45277.8226 | 14383.0922 | -5250.371 | 5250.371 | 9132.7212 | 172.8019 | 120.9613
High | 1406 | 384 | 31.2 | -1.2361 | 8.6667 | -4155.8056 | 49.8976 | 415.5634 | 465.461 | -1825.4376 | -7846.1501 | -3690.3446 | -31982.9862 | -31982.9862 | 14383.0922 | -5282.354 | 5282.354 | 9100.7382 | 126.2618 | 88.3832
High | 1407 | 385 | 27.6 | -0.59722 | 7.6667 | -2007.8611 | 39.0471 | 415.5634 | 454.6105 | -881.953 | -3561.1117 | -1553.2506 | -11908.2549 | -11908.2549 | 14383.0922 | -5294.2623 | 5294.2623 | 9088.83 | 98.8054 | 69.1638
High | 1408 | 386 | 26.9 | -0.041667 | 7.4722 | -140.0833 | 37.0916 | 415.5634 | 452.6549 | -61.5316 | 172.4883 | 312.5716 | 2335.6045 | 2335.6045 | 14385.4278 | -5294.2623 | 5294.2623 | 9091.1656 | 93.8571 | 65.7
High | 1409 | 387 | 27.3 | 0.083333 | 7.5833 | 280.1667 | 38.2029 | 415.5634 | 453.7662 | 123.0632 | 1014.0996 | 733.9329 | 5565.6579 | 5565.6579 | 14390.9935 | -5294.2623 | 5294.2623 | 9096.7312 | 96.6692 | 67.6684
High | 1410 | 388 | 27.5 | 0.013889 | 7.6389 | 46.6944 | 38.7647 | 415.5634 | 454.328 | 20.5105 | 547.7169 | 501.0225 | 3827.2551 | 3827.2551 | 14394.8207 | -5294.2623 | 5294.2623 | 9100.5585 | 98.0908 | 68.6635
High | 1411 | 389 | 27.4 | -0.055556 | 7.6111 | -186.7778 | 38.4833 | 415.5634 | 454.0466 | -82.0421 | 80.4911 | 267.2689 | 2034.2129 | 2034.2129 | 14396.855 | -5294.2623 | 5294.2623 | 9102.5927 | 97.3787 | 68.1651
High | 1412 | 390 | 27.1 | -0.097222 | 7.5278 | -326.8611 | 37.6452 | 415.5634 | 453.2085 | -143.5737 | -200.5137 | 126.3474 | 951.1154 | 951.1154 | 14397.8061 | -5294.2623 | 5294.2623 | 9103.5438 | 95.258 | 66.6806
High | 1413 | 391 | 26.7 | -0.041667 | 7.4167 | -140.0833 | 36.5421 | 415.5634 | 452.1054 | -61.5316 | 171.9388 | 312.0221 | 2314.164 | 2314.164 | 14400.1202 | -5294.2623 | 5294.2623 | 9105.858 | 92.4667 | 64.7267
High | 1414 | 392 | 26.8 | 0.20833 | 7.4444 | 700.4167 | 36.8163 | 415.5634 | 452.3797 | 307.658 | 1853.213 | 1152.7964 | 8581.9284 | 8581.9284 | 14408.7022 | -5294.2623 | 5294.2623 | 9114.4399 | 93.1606 | 65.2124
High | 1415 | 393 | 28.2 | 0.59722 | 7.8333 | 2007.8611 | 40.7633 | 415.5634 | 456.3266 | 881.953 | 4472.0489 | 2464.1877 | 19302.804 | 19302.804 | 14428.005 | -5294.2623 | 5294.2623 | 9133.7427 | 103.148 | 72.2036
High | 1416 | 394 | 31.1 | 0.91667 | 8.6389 | 3081.8333 | 49.5783 | 415.5634 | 465.1417 | 1353.6953 | 6628.8083 | 3546.975 | 30641.9228 | 30641.9228 | 14458.6469 | -5294.2623 | 5294.2623 | 9164.3846 | 125.4537 | 87.8176
High | 1417 | 395 | 34.8 | 1.0139 | 9.6667 | 3408.6944 | 62.0768 | 415.5634 | 477.6402 | 1497.269 | 7295.029 | 3886.3346 | 37567.9011 | 37567.9011 | 14496.2148 | -5294.2623 | 5294.2623 | 9201.9525 | 157.0801 | 109.9561
High | 1418 | 396 | 38.4 | 0.84722 | 10.6667 | 2848.3611 | 75.5846 | 415.5634 | 491.1479 | 1251.1426 | 6187.8702 | 3339.5091 | 35621.4299 | 35621.4299 | 14531.8362 | -5294.2623 | 5294.2623 | 9237.574 | 191.2604 | 133.8823
High | 1419 | 397 | 40.9 | 0.45833 | 11.3611 | 1540.9167 | 85.7467 | 415.5634 | 501.3101 | 676.8476 | 3583.1434 | 2042.2267 | 23201.9647 | 23201.9647 | 14555.0382 | -5294.2623 | 5294.2623 | 9260.7759 | 216.9748 | 151.8824
High | 1420 | 398 | 41.7 | 0 | 11.5833 | 0 | 89.1339 | 415.5634 | 504.6972 | 0 | 504.6972 | 504.6972 | 5846.0765 | 5846.0765 | 14560.8843 | -5294.2623 | 5294.2623 | 9266.622 | 225.5458 | 157.8821
High | 1421 | 399 | 40.9 | -0.47222 | 11.3611 | -1587.6111 | 85.7467 | 415.5634 | 501.3101 | -697.3582 | -2673.9122 | -1086.3011 | -12341.587 | -12341.587 | 14560.8843 | -5306.6039 | 5306.6039 | 9254.2804 | 216.9748 | 151.8824
High | 1422 | 400 | 38.3 | -0.77778 | 10.6389 | -2614.8889 | 75.1914 | 415.5634 | 490.7548 | -1148.5899 | -4739.023 | -2124.1341 | -22598.4267 | -22598.4267 | 14560.8843 | -5329.2023 | 5329.2023 | 9231.682 | 190.2656 | 133.1859
High | 1423 | 401 | 35.3 | -0.55556 | 9.8056 | -1867.7778 | 63.8734 | 415.5634 | 479.4368 | -820.4214 | -3256.1188 | -1388.341 | -13613.4548 | -13613.4548 | 14560.8843 | -5342.8157 | 5342.8157 | 9218.0685 | 161.6263 | 113.1384
High | 1424 | 402 | 34.3 | -0.097222 | 9.5278 | -326.8611 | 60.3058 | 415.5634 | 475.8692 | -143.5737 | -177.8531 | 149.008 | 1419.7155 | 1419.7155 | 14562.304 | -5342.8157 | 5342.8157 | 9219.4882 | 152.5987 | 106.8191
High | 1425 | 403 | 34.6 | 0.27778 | 9.6111 | 933.8889 | 61.3653 | 415.5634 | 476.9287 | 410.2107 | 2344.7065 | 1410.8176 | 13559.5244 | 13559.5244 | 14575.8635 | -5342.8157 | 5342.8157 | 9233.0478 | 155.2798 | 108.6958
High | 1426 | 404 | 36.3 | 0.68056 | 10.0833 | 2288.0278 | 67.5436 | 415.5634 | 483.1069 | 1005.0162 | 5059.1625 | 2771.1347 | 27942.275 | 27942.275 | 14603.8058 | -5342.8157 | 5342.8157 | 9260.99 | 170.9133 | 119.6393
High | 1427 | 405 | 39.5 | 0.76389 | 10.9722 | 2568.1944 | 79.977 | 415.5634 | 495.5403 | 1128.0794 | 5631.9292 | 3063.7348 | 33615.9788 | 33615.9788 | 14637.4218 | -5342.8157 | 5342.8157 | 9294.606 | 202.375 | 141.6625
High | 1428 | 406 | 41.8 | 0.41667 | 11.6111 | 1400.8333 | 89.5619 | 415.5634 | 505.1253 | 615.316 | 3306.7919 | 1905.9586 | 22130.297 | 22130.297 | 14659.5521 | -5342.8157 | 5342.8157 | 9316.7363 | 226.6289 | 158.6402
High | 1429 | 407 | 42.5 | 0.013889 | 11.8056 | 46.6944 | 92.5867 | 415.5634 | 508.1501 | 20.5105 | 601.5389 | 554.8445 | 6550.2476 | 6550.2476 | 14666.1023 | -5342.8157 | 5342.8157 | 9323.2866 | 234.2829 | 163.998
High | 1430 | 408 | 41.9 | -0.33333 | 11.6389 | -1120.6667 | 89.9909 | 415.5634 | 505.5543 | -492.2528 | -1735.779 | -615.1124 | -7159.2245 | -7159.2245 | 14666.1023 | -5349.975 | 5349.975 | 9316.1273 | 227.7145 | 159.4002
High | 1431 | 409 | 40.1 | -0.73611 | 11.1389 | -2474.8056 | 82.4251 | 415.5634 | 497.9885 | -1087.0583 | -4451.6226 | -1976.8171 | -22019.5459 | -22019.5459 | 14666.1023 | -5371.9945 | 5371.9945 | 9294.1078 | 208.5698 | 145.9989
High | 1432 | 410 | 36.6 | -1.2222 | 10.1667 | -4109.1111 | 68.6646 | 415.5634 | 484.228 | -1804.9271 | -7733.9943 | -3624.8831 | -36852.9786 | -36852.9786 | 14666.1023 | -5408.8475 | 5408.8475 | 9257.2548 | 173.75 | 121.625
High | 1433 | 411 | 31.3 | -1.4722 | 8.6944 | -4949.6111 | 50.218 | 415.5634 | 465.7814 | -2174.1167 | -9433.4409 | -4483.8297 | -38984.4086 | -38984.4086 | 14666.1023 | -5447.8319 | 5447.8319 | 9218.2704 | 127.0724 | 88.9507
High | 1434 | 412 | 26 | -1.4861 | 7.2222 | -4996.3056 | 34.6511 | 415.5634 | 450.2145 | -2194.6272 | -9542.3966 | -4546.0911 | -32832.8798 | -32832.8798 | 14666.1023 | -5480.6648 | 5480.6648 | 9185.4375 | 87.6818 | 61.3773
High | 1435 | 413 | 20.6 | -0.95833 | 5.7222 | -3221.9167 | 21.7523 | 415.5634 | 437.3157 | -1415.2269 | -6006.5177 | -2784.601 | -15934.1057 | -15934.1057 | 14666.1023 | -5496.5989 | 5496.5989 | 9169.5034 | 55.0424 | 38.5297
High | 1436 | 414 | 19.1 | -0.125 | 5.3056 | -420.25 | 18.6998 | 415.5634 | 434.2632 | -184.5948 | -406.2368 | 14.0132 | 74.3478 | 74.3478 | 14666.1767 | -5496.5989 | 5496.5989 | 9169.5778 | 47.3183 | 33.1228
High | 1437 | 415 | 19.7 | 0.27778 | 5.4722 | 933.8889 | 19.8931 | 415.5634 | 435.4565 | 410.2107 | 2303.2343 | 1369.3454 | 7493.3623 | 7493.3623 | 14673.67 | -5496.5989 | 5496.5989 | 9177.0711 | 50.3379 | 35.2365
High | 1438 | 416 | 21.1 | 0.31944 | 5.8611 | 1073.9722 | 22.821 | 415.5634 | 438.3844 | 471.7423 | 2586.3289 | 1512.3566 | 8864.0903 | 8864.0903 | 14682.5341 | -5496.5989 | 5496.5989 | 9185.9352 | 57.7468 | 40.4227
High | 1439 | 417 | 22 | 0.13889 | 6.1111 | 466.9444 | 24.8094 | 415.5634 | 440.3728 | 205.1053 | 1374.2616 | 907.3172 | 5544.7163 | 5544.7163 | 14688.0788 | -5496.5989 | 5496.5989 | 9191.4799 | 62.7781 | 43.9447
High | 1440 | 418 | 22.1 | -0.083333 | 6.1389 | -280.1667 | 25.0354 | 415.5634 | 440.5988 | -123.0632 | -119.7345 | 160.4321 | 984.8751 | 984.8751 | 14689.0637 | -5496.5989 | 5496.5989 | 9192.4648 | 63.3501 | 44.3451
High | 1441 | 419 | 21.4 | -0.34722 | 5.9444 | -1167.3611 | 23.4746 | 415.5634 | 439.038 | -512.7634 | -1895.6842 | -728.3231 | -4329.4764 | -4329.4764 | 14689.0637 | -5500.9284 | 5500.9284 | 9188.1353 | 59.4005 | 41.5804
High | 1442 | 420 | 19.6 | -0.43056 | 5.4444 | -1447.5278 | 19.6917 | 415.5634 | 435.2551 | -635.8266 | -2459.8005 | -1012.2727 | -5511.2626 | -5511.2626 | 14689.0637 | -5506.4396 | 5506.4396 | 9182.6241 | 49.8282 | 34.8797
High | 1443 | 421 | 18.3 | -0.22222 | 5.0833 | -747.1111 | 17.1661 | 415.5634 | 432.7295 | -328.1686 | -1061.4927 | -314.3816 | -1598.1064 | -1598.1064 | 14689.0637 | -5508.0377 | 5508.0377 | 9181.026 | 43.4375 | 30.4063
High | 1444 | 422 | 18 | 0 | 5 | 0 | 16.6079 | 415.5634 | 432.1713 | 0 | 432.1713 | 432.1713 | 2160.8565 | 2160.8565 | 14691.2246 | -5508.0377 | 5508.0377 | 9183.1868 | 42.025 | 29.4175
High | 1445 | 423 | 18.3 | 0.069444 | 5.0833 | 233.4722 | 17.1661 | 415.5634 | 432.7295 | 102.5527 | 899.674 | 666.2017 | 3386.5255 | 3386.5255 | 14694.6111 | -5508.0377 | 5508.0377 | 9186.5733 | 43.4375 | 30.4063
High | 1446 | 424 | 18.5 | -0.055556 | 5.1389 | -186.7778 | 17.5434 | 415.5634 | 433.1068 | -82.0421 | 59.5512 | 246.329 | 1265.8574 | 1265.8574 | 14695.8769 | -5508.0377 | 5508.0377 | 9187.8392 | 44.3921 | 31.0745
High | 1447 | 425 | 17.9 | -0.48611 | 4.9722 | -1634.3056 | 16.4239 | 415.5634 | 431.9873 | -717.8687 | -2836.6238 | -1202.3183 | -5978.1936 | -5978.1936 | 14695.8769 | -5514.0159 | 5514.0159 | 9181.861 | 41.5594 | 29.0915
High | 1448 | 426 | 15 | -1.1111 | 4.1667 | -3735.5556 | 11.5333 | 415.5634 | 427.0967 | -1640.8428 | -7044.0144 | -3308.4589 | -13785.2454 | -13785.2454 | 14695.8769 | -5527.8012 | 5527.8012 | 9168.0758 | 29.184 | 20.4288
High | 1449 | 427 | 9.9 | -1.4444 | 2.75 | -4856.2222 | 5.0239 | 415.5634 | 420.5873 | -2133.0956 | -9291.8572 | -4435.6349 | -12197.9961 | -12197.9961 | 14695.8769 | -5539.9992 | 5539.9992 | 9155.8778 | 12.7126 | 8.8988
High | 1450 | 428 | 4.6 | -1.2083 | 1.2778 | -4062.4167 | 1.0846 | 415.5634 | 416.648 | -1784.4165 | -7708.1853 | -3645.7687 | -4658.4822 | -4658.4822 | 14695.8769 | -5544.6576 | 5544.6576 | 9151.2193 | 2.7446 | 1.9212
High | 1451 | 429 | 1.2 | -0.63889 | 0.33333 | -2147.9444 | 0.073813 | 415.5634 | 415.6372 | -943.4846 | -3880.2517 | -1732.3073 | -577.4358 | -577.4358 | 14695.8769 | -5545.2351 | 5545.2351 | 9150.6419 | 0.18678 | 0.13074
High | 1452 | 430 | 0 | -0.16667 | 0 | -560.3333 | 0 | 415.5634 | 415.5634 | -246.1264 | -705.1033 | -144.77 | 0 | 0 | 14695.8769 | -5545.2351 | 5545.2351 | 9150.6419 | 0 | 0
High | 1453 | 431 | 0 | 0 | 0 | 0 | 0 | 415.5634 | 415.5634 | 0 | 415.5634 | 415.5634 | 0 | 0 | 14695.8769 | -5545.2351 | 5545.2351 | 9150.6419 | 0 | 0
High | 1454 | 432 | 0 | 0 | 0 | 0 | 0 | 415.5634 | 415.5634 | 0 | 415.5634 | 415.5634 | 0 | 0 | 14695.8769 | -5545.2351 | 5545.2351 | 9150.6419 | 0 | 0
High | 1455 | 433 | 0 | 0 | 0 | 0 | 0 | 415.5634 | 415.5634 | 0 | 415.5634 | 415.5634 | 0 | 0 | 14695.8769 | -5545.2351 | 5545.2351 | 9150.6419 | 0 | 0
High | 1456 | 434 | 0 | 0 | 0 | 0 | 0 | 415.5634 | 415.5634 | 0 | 415.5634 | 415.5634 | 0 | 0 | 14695.8769 | -5545.2351 | 5545.2351 | 9150.6419 | 0 | 0
High | 1457 | 435 | 0 | 0 | 0 | 0 | 0 | 415.5634 | 415.5634 | 0 | 415.5634 | 415.5634 | 0 | 0 | 14695.8769 | -5545.2351 | 5545.2351 | 9150.6419 | 0 | 0
High | 1458 | 436 | 0 | 0 | 0 | 0 | 0 | 415.5634 | 415.5634 | 0 | 415.5634 | 415.5634 | 0 | 0 | 14695.8769 | -5545.2351 | 5545.2351 | 9150.6419 | 0 | 0
High | 1459 | 437 | 0 | 0 | 0 | 0 | 0 | 415.5634 | 415.5634 | 0 | 415.5634 | 415.5634 | 0 | 0 | 14695.8769 | -5545.2351 | 5545.2351 | 9150.6419 | 0 | 0
High | 1460 | 438 | 0 | 0 | 0 | 0 | 0 | 415.5634 | 415.5634 | 0 | 415.5634 | 415.5634 | 0 | 0 | 14695.8769 | -5545.2351 | 5545.2351 | 9150.6419 | 0 | 0
High | 1461 | 439 | 0 | 0 | 0 | 0 | 0 | 415.5634 | 415.5634 | 0 | 415.5634 | 415.5634 | 0 | 0 | 14695.8769 | -5545.2351 | 5545.2351 | 9150.6419 | 0 | 0
High | 1462 | 440 | 0 | 0 | 0 | 0 | 0 | 415.5634 | 415.5634 | 0 | 415.5634 | 415.5634 | 0 | 0 | 14695.8769 | -5545.2351 | 5545.2351 | 9150.6419 | 0 | 0
High | 1463 | 441 | 0 | 0 | 0 | 0 | 0 | 415.5634 | 415.5634 | 0 | 415.5634 | 415.5634 | 0 | 0 | 14695.8769 | -5545.2351 | 5545.2351 | 9150.6419 | 0 | 0
High | 1464 | 442 | 0 | 0 | 0 | 0 | 0 | 415.5634 | 415.5634 | 0 | 415.5634 | 415.5634 | 0 | 0 | 14695.8769 | -5545.2351 | 5545.2351 | 9150.6419 | 0 | 0
High | 1465 | 443 | 0 | 0 | 0 | 0 | 0 | 415.5634 | 415.5634 | 0 | 415.5634 | 415.5634 | 0 | 0 | 14695.8769 | -5545.2351 | 5545.2351 | 9150.6419 | 0 | 0
High | 1466 | 444 | 0 | 0 | 0 | 0 | 0 | 415.5634 | 415.5634 | 0 | 415.5634 | 415.5634 | 0 | 0 | 14695.8769 | -5545.2351 | 5545.2351 | 9150.6419 | 0 | 0
High | 1467 | 445 | 0 | 0 | 0 | 0 | 0 | 415.5634 | 415.5634 | 0 | 415.5634 | 415.5634 | 0 | 0 | 14695.8769 | -5545.2351 | 5545.2351 | 9150.6419 | 0 | 0
High | 1468 | 446 | 0 | 0 | 0 | 0 | 0 | 415.5634 | 415.5634 | 0 | 415.5634 | 415.5634 | 0 | 0 | 14695.8769 | -5545.2351 | 5545.2351 | 9150.6419 | 0 | 0
High | 1469 | 447 | 0 | 0 | 0 | 0 | 0 | 415.5634 | 415.5634 | 0 | 415.5634 | 415.5634 | 0 | 0 | 14695.8769 | -5545.2351 | 5545.2351 | 9150.6419 | 0 | 0
High | 1470 | 448 | 0 | 0 | 0 | 0 | 0 | 415.5634 | 415.5634 | 0 | 415.5634 | 415.5634 | 0 | 0 | 14695.8769 | -5545.2351 | 5545.2351 | 9150.6419 | 0 | 0
High | 1471 | 449 | 0 | 0 | 0 | 0 | 0 | 415.5634 | 415.5634 | 0 | 415.5634 | 415.5634 | 0 | 0 | 14695.8769 | -5545.2351 | 5545.2351 | 9150.6419 | 0 | 0
High | 1472 | 450 | 0 | 0 | 0 | 0 | 0 | 415.5634 | 415.5634 | 0 | 415.5634 | 415.5634 | 0 | 0 | 14695.8769 | -5545.2351 | 5545.2351 | 9150.6419 | 0 | 0
High | 1473 | 451 | 0 | 0 | 0 | 0 | 0 | 415.5634 | 415.5634 | 0 | 415.5634 | 415.5634 | 0 | 0 | 14695.8769 | -5545.2351 | 5545.2351 | 9150.6419 | 0 | 0
High | 1474 | 452 | 0 | 0 | 0 | 0 | 0 | 415.5634 | 415.5634 | 0 | 415.5634 | 415.5634 | 0 | 0 | 14695.8769 | -5545.2351 | 5545.2351 | 9150.6419 | 0 | 0
High | 1475 | 453 | 0 | 0 | 0 | 0 | 0 | 415.5634 | 415.5634 | 0 | 415.5634 | 415.5634 | 0 | 0 | 14695.8769 | -5545.2351 | 5545.2351 | 9150.6419 | 0 | 0
High | 1476 | 454 | 0 | 0 | 0 | 0 | 0 | 415.5634 | 415.5634 | 0 | 415.5634 | 415.5634 | 0 | 0 | 14695.8769 | -5545.2351 | 5545.2351 | 9150.6419 | 0 | 0
High | 1477 | 455 | 0 | 0 | 0 | 0 | 0 | 415.5634 | 415.5634 | 0 | 415.5634 | 415.5634 | 0 | 0 | 14695.8769 | -5545.2351 | 5545.2351 | 9150.6419 | 0 | 0
Extra-high | 1478 | 1 | 0 | 0.30556 | 0 | 1027.2778 | 0 | 415.5634 | 415.5634 | 451.2318 | 2470.1189 | 1442.8411 | 0 | 0 | 14695.8769 | -5545.2351 | 5545.2351 | 9150.6419 | 0 | 0
Extra-high | 1479 | 2 | 2.2 | 0.61111 | 0.61111 | 2054.5556 | 0.24809 | 415.5634 | 415.8115 | 902.4635 | 4524.9226 | 2470.367 | 1509.6687 | 1509.6687 | 14697.3866 | -5545.2351 | 5545.2351 | 9152.1515 | 0.62778 | 0.43945
Extra-high | 1480 | 3 | 4.4 | 0.56944 | 1.2222 | 1914.4722 | 0.99238 | 415.5634 | 416.5557 | 840.9319 | 4245.5002 | 2331.028 | 2849.0342 | 2849.0342 | 14700.2356 | -5545.2351 | 5545.2351 | 9155.0006 | 2.5111 | 1.7578
Extra-high | 1481 | 4 | 6.3 | 0.48611 | 1.75 | 1634.3056 | 2.0345 | 415.5634 | 417.5978 | 717.8687 | 3686.209 | 2051.9034 | 3590.8309 | 3590.8309 | 14703.8265 | -5545.2351 | 5545.2351 | 9158.5914 | 5.1481 | 3.6036
Extra-high | 1482 | 5 | 7.9 | 0.40278 | 2.1944 | 1354.1389 | 3.1991 | 415.5634 | 418.7625 | 594.8055 | 3127.0402 | 1772.9013 | 3890.5335 | 3890.5335 | 14707.717 | -5545.2351 | 5545.2351 | 9162.4819 | 8.095 | 5.6665
Extra-high | 1483 | 6 | 9.2 | 0.34722 | 2.5556 | 1167.3611 | 4.3386 | 415.5634 | 419.9019 | 512.7634 | 2754.6242 | 1587.2631 | 4056.3389 | 4056.3389 | 14711.7733 | -5545.2351 | 5545.2351 | 9166.5383 | 10.9784 | 7.6849
Extra-high | 1484 | 7 | 10.4 | 0.31944 | 2.8889 | 1073.9722 | 5.5442 | 415.5634 | 421.1076 | 471.7423 | 2569.052 | 1495.0798 | 4319.1193 | 4319.1193 | 14716.0925 | -5545.2351 | 5545.2351 | 9170.8574 | 14.0291 | 9.8204
Extra-high | 1485 | 8 | 11.5 | 0.34722 | 3.1944 | 1167.3611 | 6.779 | 415.5634 | 422.3424 | 512.7634 | 2757.0646 | 1589.7035 | 5078.2195 | 5078.2195 | 14721.1707 | -5545.2351 | 5545.2351 | 9175.9356 | 17.1537 | 12.0076
Extra-high | 1486 | 9 | 12.9 | 0.44444 | 3.5833 | 1494.2222 | 8.53 | 415.5634 | 424.0934 | 656.3371 | 3412.5378 | 1918.3156 | 6873.9643 | 6873.9643 | 14728.0446 | -5545.2351 | 5545.2351 | 9182.8096 | 21.5845 | 15.1092
Extra-high | 1487 | 10 | 14.7 | 0.56944 | 4.0833 | 1914.4722 | 11.0766 | 415.5634 | 426.6399 | 840.9319 | 4255.5844 | 2341.1122 | 9559.5413 | 9559.5413 | 14737.6042 | -5545.2351 | 5545.2351 | 9192.3691 | 28.0283 | 19.6198
Extra-high | 1488 | 11 | 17 | 0.70833 | 4.7222 | 2381.4167 | 14.8139 | 415.5634 | 430.3772 | 1046.0373 | 5193.2106 | 2811.7939 | 13277.9157 | 13277.9157 | 14750.8821 | -5545.2351 | 5545.2351 | 9205.647 | 37.4853 | 26.2397
Extra-high | 1489 | 12 | 19.8 | 0.84722 | 5.5 | 2848.3611 | 20.0956 | 415.5634 | 435.659 | 1251.1426 | 6132.3812 | 3284.0201 | 18062.1105 | 18062.1105 | 14768.9442 | -5545.2351 | 5545.2351 | 9223.7091 | 50.8503 | 35.5952
Extra-high | 1490 | 13 | 23.1 | 0.95833 | 6.4167 | 3221.9167 | 27.3524 | 415.5634 | 442.9157 | 1415.2269 | 6886.7491 | 3664.8324 | 23516.0078 | 23516.0078 | 14792.4602 | -5545.2351 | 5545.2351 | 9247.2251 | 69.2128 | 48.449
Extra-high | 1491 | 14 | 26.7 | 1.0278 | 7.4167 | 3455.3889 | 36.5421 | 415.5634 | 452.1054 | 1517.7796 | 7362.8832 | 3907.4943 | 28980.583 | 28980.583 | 14821.4408 | -5545.2351 | 5545.2351 | 9276.2057 | 92.4667 | 64.7267
Extra-high | 1492 | 15 | 30.5 | 1.0278 | 8.4722 | 3455.3889 | 47.6837 | 415.5634 | 463.2471 | 1517.7796 | 7374.0249 | 3918.636 | 33199.5551 | 33199.5551 | 14854.6404 | -5545.2351 | 5545.2351 | 9309.4053 | 120.6597 | 84.4618
Extra-high | 1493 | 16 | 34.1 | 0.97222 | 9.4722 | 3268.6111 | 59.6046 | 415.5634 | 475.1679 | 1435.7374 | 7012.3901 | 3743.779 | 35461.907 | 35461.907 | 14890.1023 | -5545.2351 | 5545.2351 | 9344.8672 | 150.8244 | 105.577
Extra-high | 1494 | 17 | 37.5 | 0.90278 | 10.4167 | 3035.1389 | 72.0831 | 415.5634 | 487.6464 | 1333.1848 | 6557.9242 | 3522.7853 | 36695.6804 | 36695.6804 | 14926.7979 | -5545.2351 | 5545.2351 | 9381.5629 | 182.4002 | 127.6801
Extra-high | 1495 | 18 | 40.6 | 0.80556 | 11.2778 | 2708.2778 | 84.4934 | 415.5634 | 500.0568 | 1189.611 | 5916.6123 | 3208.3345 | 36182.884 | 36182.884 | 14962.9808 | -5545.2351 | 5545.2351 | 9417.7457 | 213.8035 | 149.6624
Extra-high | 1496 | 19 | 43.3 | 0.70833 | 12.0278 | 2381.4167 | 96.1051 | 415.5634 | 511.6685 | 1046.0373 | 5274.5018 | 2893.0851 | 34797.3853 | 34797.3853 | 14997.7782 | -5545.2351 | 5545.2351 | 9452.5431 | 243.186 | 170.2302
Extra-high | 1497 | 20 | 45.7 | 0.61111 | 12.6944 | 2054.5556 | 107.054 | 415.5634 | 522.6174 | 902.4635 | 4631.7285 | 2577.173 | 32715.7792 | 32715.7792 | 15030.494 | -5545.2351 | 5545.2351 | 9485.2589 | 270.8913 | 189.6239
Extra-high | 1498 | 21 | 47.7 | 0.5 | 13.25 | 1681 | 116.6292 | 415.5634 | 532.1926 | 738.3792 | 3894.1926 | 2213.1926 | 29324.8021 | 29324.8021 | 15059.8188 | -5545.2351 | 5545.2351 | 9514.5837 | 295.1206 | 206.5844
Extra-high | 1499 | 22 | 49.3 | 0.38889 | 13.6944 | 1307.4444 | 124.5846 | 415.5634 | 540.148 | 574.295 | 3155.0369 | 1847.5925 | 25301.7524 | 25301.7524 | 15085.1206 | -5545.2351 | 5545.2351 | 9539.8855 | 315.2511 | 220.6757
Extra-high | 1500 | 23 | 50.5 | 0.27778 | 14.0278 | 933.8889 | 130.7234 | 415.5634 | 546.2868 | 410.2107 | 2414.0646 | 1480.1757 | 20763.5757 | 20763.5757 | 15105.8841 | -5545.2351 | 5545.2351 | 9560.649 | 330.7847 | 231.5493
Extra-high | 1501 | 24 | 51.3 | 0.22222 | 14.25 | 747.1111 | 134.898 | 415.5634 | 550.4613 | 328.1686 | 2044.6836 | 1297.5725 | 18490.4075 | 18490.4075 | 15124.3745 | -5545.2351 | 5545.2351 | 9579.1394 | 341.3481 | 238.9436
Extra-high | 1502 | 25 | 52.1 | 0.19444 | 14.4722 | 653.7222 | 139.1381 | 415.5634 | 554.7015 | 287.1475 | 1862.1459 | 1208.4237 | 17488.5766 | 17488.5766 | 15141.8631 | -5545.2351 | 5545.2351 | 9596.628 | 352.0774 | 246.4542
Extra-high | 1503 | 26 | 52.7 | 0.18056 | 14.6389 | 607.0278 | 142.3613 | 415.5634 | 557.9247 | 266.637 | 1771.9802 | 1164.9524 | 17053.6094 | 17053.6094 | 15158.9167 | -5545.2351 | 5545.2351 | 9613.6816 | 360.2334 | 252.1634
Extra-high | 1504 | 27 | 53.4 | 0.18056 | 14.8333 | 607.0278 | 146.1683 | 415.5634 | 561.7317 | 266.637 | 1775.7872 | 1168.7595 | 17336.5986 | 17336.5986 | 15176.2533 | -5545.2351 | 5545.2351 | 9631.0182 | 369.8667 | 258.9067
Extra-high | 1505 | 28 | 54 | 0.15278 | 15 | 513.6389 | 149.4714 | 415.5634 | 565.0348 | 225.6159 | 1592.3126 | 1078.6737 | 16180.1055 | 16180.1055 | 15192.4334 | -5545.2351 | 5545.2351 | 9647.1983 | 378.225 | 264.7575
Extra-high | 1506 | 29 | 54.5 | 0.13889 | 15.1389 | 466.9444 | 152.2522 | 415.5634 | 567.8156 | 205.1053 | 1501.7045 | 1034.7601 | 15665.1175 | 15665.1175 | 15208.0985 | -5545.2351 | 5545.2351 | 9662.8635 | 385.2616 | 269.6831
Extra-high | 1507 | 30 | 55 | 0.15278 | 15.2778 | 513.6389 | 155.0587 | 415.5634 | 570.622 | 225.6159 | 1597.8998 | 1084.2609 | 16565.0976 | 16565.0976 | 15224.6636 | -5545.2351 | 5545.2351 | 9679.4286 | 392.363 | 274.6541
Extra-high | 1508 | 31 | 55.6 | 0.18056 | 15.4444 | 607.0278 | 158.4602 | 415.5634 | 574.0236 | 266.637 | 1788.0792 | 1181.0514 | 18240.6824 | 18240.6824 | 15242.9043 | -5545.2351 | 5545.2351 | 9697.6692 | 400.9704 | 280.6793
Extra-high | 1509 | 32 | 56.3 | 0.22222 | 15.6389 | 747.1111 | 162.4754 | 415.5634 | 578.0387 | 328.1686 | 2072.2609 | 1325.1498 | 20723.871 | 20723.871 | 15263.6282 | -5545.2351 | 5545.2351 | 9718.3931 | 411.1303 | 287.7912
Extra-high | 1510 | 33 | 57.2 | 0.30556 | 15.8889 | 1027.2778 | 167.7115 | 415.5634 | 583.2748 | 451.2318 | 2637.8304 | 1610.5526 | 25589.8915 | 25589.8915 | 15289.2181 | -5545.2351 | 5545.2351 | 9743.983 | 424.3799 | 297.0659
Extra-high | 1511 | 34 | 58.5 | 0.41667 | 16.25 | 1400.8333 | 175.4213 | 415.5634 | 590.9847 | 615.316 | 3392.6514 | 1991.818 | 32367.0432 | 32367.0432 | 15321.5851 | -5545.2351 | 5545.2351 | 9776.35 | 443.8891 | 310.7223
Extra-high | 1512 | 35 | 60.2 | 0.52778 | 16.7222 | 1774.3889 | 185.7649 | 415.5634 | 601.3283 | 779.4003 | 4150.1061 | 2375.7172 | 39727.2704 | 39727.2704 | 15361.3124 | -5545.2351 | 5545.2351 | 9816.0773 | 470.0626 | 329.0438
Extra-high | 1513 | 36 | 62.3 | 0.625 | 17.3056 | 2101.25 | 198.9513 | 415.5634 | 614.5147 | 922.9741 | 4817.0147 | 2715.7647 | 46997.8164 | 46997.8164 | 15408.3102 | -5545.2351 | 5545.2351 | 9863.0751 | 503.4297 | 352.4008
Extra-high | 1514 | 37 | 64.7 | 0.66667 | 17.9722 | 2241.3333 | 214.5751 | 415.5634 | 630.1384 | 984.5057 | 5112.8051 | 2871.4718 | 51606.7288 | 51606.7288 | 15459.9169 | -5545.2351 | 5545.2351 | 9914.6819 | 542.9643 | 380.075
Extra-high | 1515 | 38 | 67.1 | 0.625 | 18.6389 | 2101.25 | 230.7893 | 415.5634 | 646.3527 | 922.9741 | 4848.8527 | 2747.6027 | 51212.2615 | 51212.2615 | 15511.1292 | -5545.2351 | 5545.2351 | 9965.8941 | 583.9931 | 408.7952
Extra-high | 1516 | 39 | 69.2 | 0.5 | 19.2222 | 1681 | 245.4612 | 415.5634 | 661.0246 | 738.3793 | 4023.0246 | 2342.0246 | 45018.9171 | 45018.9171 | 15556.1481 | -5545.2351 | 5545.2351 | 10010.913 | 621.1191 | 434.7834
Extra-high | 1517 | 40 | 70.7 | 0.375 | 19.6389 | 1260.75 | 256.2179 | 415.5634 | 671.7813 | 553.7844 | 3193.2813 | 1932.5313 | 37952.7675 | 37952.7675 | 15594.1009 | -5545.2351 | 5545.2351 | 10048.8658 | 648.3381 | 453.8367
Extra-high | 1518 | 41 | 71.9 | 0.27778 | 19.9722 | 933.8889 | 264.9894 | 415.5634 | 680.5528 | 410.2107 | 2548.3305 | 1614.4416 | 32243.9873 | 32243.9873 | 15626.3449 | -5545.2351 | 5545.2351 | 10081.1098 | 670.5335 | 469.3735
Extra-high | 1519 | 42 | 72.7 | 0.20833 | 20.1944 | 700.4167 | 270.919 | 415.5634 | 686.4824 | 307.658 | 2087.3157 | 1386.8991 | 28007.6562 | 28007.6562 | 15654.3525 | -5545.2351 | 5545.2351 | 10109.1174 | 685.538 | 479.8766
Extra-high | 1520 | 43 | 73.4 | 0.15278 | 20.3889 | 513.6389 | 276.1613 | 415.5634 | 691.7247 | 225.6159 | 1719.0024 | 1205.3636 | 24576.0236 | 24576.0236 | 15678.9286 | -5545.2351 | 5545.2351 | 10133.6935 | 698.8031 | 489.1622
Extra-high | 1521 | 44 | 73.8 | 0.097222 | 20.5 | 326.8611 | 279.1794 | 415.5634 | 694.7428 | 143.5737 | 1348.465 | 1021.6039 | 20942.8802 | 20942.8802 | 15699.8714 | -5545.2351 | 5545.2351 | 10154.6364 | 706.4402 | 494.5082
Extra-high | 1522 | 45 | 74.1 | 0.027778 | 20.5833 | 93.3889 | 281.4538 | 415.5634 | 697.0172 | 41.0211 | 883.7949 | 790.4061 | 16269.1913 | 16269.1913 | 15716.1406 | -5545.2351 | 5545.2351 | 10170.9055 | 712.1953 | 498.5367
Extra-high | 1523 | 46 | 74 | -0.069444 | 20.5556 | -233.4722 | 280.6946 | 415.5634 | 696.258 | -102.5527 | 229.3136 | 462.7858 | 9512.8192 | 9512.8192 | 15725.6534 | -5545.2351 | 5545.2351 | 10180.4184 | 710.2744 | 497.1921
Extra-high | 1524 | 47 | 73.6 | -0.20833 | 20.4444 | -700.4167 | 277.6683 | 415.5634 | 693.2317 | -307.658 | -707.6016 | -7.185 | -146.893 | -146.893 | 15725.6534 | -5545.382 | 5545.382 | 10180.2715 | 702.6165 | 491.8315
Extra-high | 1525 | 48 | 72.5 | -0.38889 | 20.1389 | -1307.4444 | 269.4305 | 415.5634 | 684.9938 | -574.295 | -1929.895 | -622.4506 | -12535.4636 | -12535.4636 | 15725.6534 | -5557.9174 | 5557.9174 | 10167.736 | 681.7713 | 477.2399
Extra-high | 1526 | 49 | 70.8 | -0.54167 | 19.6667 | -1821.0833 | 256.9432 | 415.5634 | 672.5066 | -799.9109 | -2969.66 | -1148.5767 | -22588.6754 | -22588.6754 | 15725.6534 | -5580.5061 | 5580.5061 | 10145.1473 | 650.1734 | 455.1214
Extra-high | 1527 | 50 | 68.6 | -0.63889 | 19.0556 | -2147.9444 | 241.2231 | 415.5634 | 656.7865 | -943.4846 | -3639.1024 | -1491.158 | -28414.8433 | -28414.8433 | 15725.6534 | -5608.921 | 5608.921 | 10116.7325 | 610.395 | 427.2765
Extra-high | 1528 | 51 | 66.2 | -0.63889 | 18.3889 | -2147.9444 | 224.6398 | 415.5634 | 640.2032 | -943.4846 | -3655.6857 | -1507.7413 | -27725.687 | -27725.687 | 15725.6534 | -5636.6466 | 5636.6466 | 10089.0068 | 568.4322 | 397.9026
Extra-high | 1529 | 52 | 64 | -0.55556 | 17.7778 | -1867.7778 | 209.9571 | 415.5634 | 625.5205 | -820.4214 | -3110.035 | -1242.2573 | -22084.5737 | -22084.5737 | 15725.6534 | -5658.7312 | 5658.7312 | 10066.9222 | 531.279 | 371.8953
Extra-high | 1530 | 53 | 62.2 | -0.43056 | 17.2778 | -1447.5278 | 198.3131 | 415.5634 | 613.8765 | -635.8266 | -2281.1791 | -833.6513 | -14403.6416 | -14403.6416 | 15725.6534 | -5673.1349 | 5673.1349 | 10052.5186 | 501.8148 | 351.2704
Extra-high | 1531 | 54 | 60.9 | -0.27778 | 16.9167 | -933.8889 | 190.1101 | 415.5634 | 605.6735 | -410.2107 | -1262.1043 | -328.2154 | -5552.3102 | -5552.3102 | 15725.6534 | -5678.6872 | 5678.6872 | 10046.9663 | 481.0578 | 336.7405
Extra-high | 1532 | 55 | 60.2 | -0.125 | 16.7222 | -420.25 | 185.7649 | 415.5634 | 601.3283 | -184.5948 | -239.1717 | 181.0783 | 3028.0312 | 3028.0312 | 15728.6815 | -5678.6872 | 5678.6872 | 10049.9943 | 470.0626 | 329.0438
Extra-high | 1533 | 56 | 60 | 0.027778 | 16.6667 | 93.3889 | 184.5326 | 415.5634 | 600.096 | 41.0211 | 786.8738 | 693.4849 | 11558.0817 | 11558.0817 | 15740.2396 | -5678.6872 | 5678.6872 | 10061.5524 | 466.9444 | 326.8611
Extra-high | 1534 | 57 | 60.4 | 0.19444 | 16.7778 | 653.7222 | 187.0013 | 415.5634 | 602.5646 | 287.1475 | 1910.0091 | 1256.2869 | 21077.7019 | 21077.7019 | 15761.3173 | -5678.6872 | 5678.6872 | 10082.6301 | 473.1911 | 331.2338
Extra-high | 1535 | 58 | 61.4 | 0.38889 | 17.0556 | 1307.4444 | 193.2446 | 415.5634 | 608.808 | 574.295 | 3223.6969 | 1916.2524 | 32682.7501 | 32682.7501 | 15794 | -5678.6872 | 5678.6872 | 10115.3128 | 488.9894 | 342.2926
Extra-high | 1536 | 59 | 63.2 | 0.58333 | 17.5556 | 1961.1667 | 204.741 | 415.5634 | 620.3044 | 861.4425 | 4542.6377 | 2581.4711 | 45319.1585 | 45319.1585 | 15839.3192 | -5678.6872 | 5678.6872 | 10160.632 | 518.08 | 362.656
Extra-high | 1537 | 60 | 65.6 | 0.72222 | 18.2222 | 2428.1111 | 220.5862 | 415.5634 | 636.1496 | 1066.5478 | 5492.3718 | 3064.2607 | 55837.6394 | 55837.6394 | 15895.1568 | -5678.6872 | 5678.6872 | 10216.4696 | 558.175 | 390.7225
Extra-high | 1538 | 61 | 68.4 | 0.83333 | 19 | 2801.6667 | 239.8186 | 415.5634 | 655.382 | 1230.6321 | 6258.7153 | 3457.0487 | 65683.9245 | 65683.9245 | 15960.8407 | -5678.6872 | 5678.6872 | 10282.1536 | 606.841 | 424.7887
Extra-high | 1539 | 62 | 71.6 | 0.90278 | 19.8889 | 3035.1389 | 262.7827 | 415.5634 | 678.3461 | 1333.1848 | 6748.6238 | 3713.4849 | 73857.0894 | 73857.0894 | 16034.6978 | -5678.6872 | 5678.6872 | 10356.0107 | 664.9496 | 465.4647
Extra-high | 1540 | 63 | 74.9 | 0.94444 | 20.8056 | 3175.2222 | 287.5639 | 415.5634 | 703.1272 | 1394.7164 | 7053.5717 | 3878.3495 | 80691.2153 | 80691.2153 | 16115.389 | -5678.6872 | 5678.6872 | 10436.7019 | 727.6564 | 509.3595
Extra-high | 1541 | 64 | 78.4 | 0.95833 | 21.7778 | 3221.9167 | 315.0669 | 415.5634 | 730.6303 | 1415.2269 | 7174.4636 | 3952.547 | 86077.6895 | 86077.6895 | 16201.4667 | -5678.6872 | 5678.6872 | 10522.7796 | 797.2506 | 558.0754
Extra-high | 1542 | 65 | 81.8 | 0.90278 | 22.7222 | 3035.1389 | 342.9867 | 415.5634 | 758.5501 | 1333.1848 | 6828.8279 | 3793.689 | 86201.044 | 86201.044 | 16287.6678 | -5678.6872 | 5678.6872 | 10608.9806 | 867.8993 | 607.5295
Extra-high | 1543 | 66 | 84.9 | 0.77778 | 23.5833 | 2614.8889 | 369.4759 | 415.5634 | 785.0392 | 1148.5899 | 6014.817 | 3399.9281 | 80181.6383 | 80181.6383 | 16367.8494 | -5678.6872 | 5678.6872 | 10689.1622 | 934.9278 | 654.4495
Extra-high | 1544 | 67 | 87.4 | 0.56944 | 24.2778 | 1914.4722 | 391.5557 | 415.5634 | 807.1191 | 840.9319 | 4636.0635 | 2721.5913 | 66074.1888 | 66074.1888 | 16433.9236 | -5678.6872 | 5678.6872 | 10755.2364 | 990.799 | 693.5593
Extra-high | 1545 | 68 | 89 | 0.36111 | 24.7222 | 1214.0556 | 406.0231 | 415.5634 | 821.5864 | 533.2739 | 3249.6975 | 2035.642 | 50325.5937 | 50325.5937 | 16484.2492 | -5678.6872 | 5678.6872 | 10805.562 | 1027.4075 | 719.1852
Extra-high | 1546 | 69 | 90 | 0.22222 | 25 | 747.1111 | 415.1984 | 415.5634 | 830.7618 | 328.1686 | 2324.984 | 1577.8729 | 39446.823 | 39446.823 | 16523.696 | -5678.6872 | 5678.6872 | 10845.0088 | 1050.625 | 735.4375
Extra-high | 1547 | 70 | 90.6 | 0.13889 | 25.1667 | 466.9444 | 420.7529 | 415.5634 | 836.3162 | 205.1053 | 1770.2051 | 1303.2607 | 32798.7273 | 32798.7273 | 16556.4947 | -5678.6872 | 5678.6872 | 10877.8076 | 1064.68 | 745.276
Extra-high | 1548 | 71 | 91 | 0.125 | 25.2778 | 420.25 | 424.4763 | 415.5634 | 840.0397 | 184.5948 | 1680.5397 | 1260.2897 | 31857.323 | 31857.323 | 16588.3521 | -5678.6872 | 5678.6872 | 10909.6649 | 1074.1019 | 751.8714
Extra-high | 1549 | 72 | 91.5 | 0.13889 | 25.4167 | 466.9444 | 429.1537 | 415.5634 | 844.7171 | 205.1053 | 1778.606 | 1311.6615 | 33338.064 | 33338.064 | 16621.6901 | -5678.6872 | 5678.6872 | 10943.003 | 1085.9377 | 760.1564
Extra-high | 1550 | 73 | 92 | 0.16667 | 25.5556 | 560.3333 | 433.8567 | 415.5634 | 849.4201 | 246.1264 | 1970.0868 | 1409.7534 | 36027.0324 | 36027.0324 | 16657.7172 | -5678.6872 | 5678.6872 | 10979.03 | 1097.8383 | 768.4868
Extra-high | 1551 | 74 | 92.7 | 0.19444 | 25.75 | 653.7222 | 440.484 | 415.5634 | 856.0474 | 287.1475 | 2163.4918 | 1509.7696 | 38876.5676 | 38876.5676 | 16696.5937 | -5678.6872 | 5678.6872 | 11017.9066 | 1114.6081 | 780.2256
Extra-high | 1552 | 75 | 93.4 | 0.20833 | 25.9444 | 700.4167 | 447.1615 | 415.5634 | 862.7249 | 307.658 | 2263.5582 | 1563.1416 | 40554.8399 | 40554.8399 | 16737.1486 | -5678.6872 | 5678.6872 | 11058.4614 | 1131.505 | 792.0535
Extra-high | 1553 | 76 | 94.2 | 0.20833 | 26.1667 | 700.4167 | 454.8545 | 415.5634 | 870.4179 | 307.658 | 2271.2512 | 1570.8345 | 41103.5038 | 41103.5038 | 16778.2521 | -5678.6872 | 5678.6872 | 11099.5649 | 1150.9714 | 805.68
Extra-high | 1554 | 77 | 94.9 | 0.20833 | 26.3611 | 700.4167 | 461.6397 | 415.5634 | 877.203 | 307.658 | 2278.0364 | 1577.6197 | 41587.8083 | 41587.8083 | 16819.8399 | -5678.6872 | 5678.6872 | 11141.1527 | 1168.1406 | 817.6985
Extra-high | 1555 | 78 | 95.7 | 0.23611 | 26.5833 | 793.8056 | 469.4556 | 415.5634 | 885.019 | 348.6791 | 2472.6301 | 1678.8246 | 44628.7533 | 44628.7533 | 16864.4686 | -5678.6872 | 5678.6872 | 11185.7815 | 1187.9183 | 831.5428
Extra-high | 1556 | 79 | 96.6 | 0.27778 | 26.8333 | 933.8889 | 478.3271 | 415.5634 | 893.8904 | 410.2107 | 2761.6682 | 1827.7793 | 49045.4116 | 49045.4116 | 16913.514 | -5678.6872 | 5678.6872 | 11234.8269 | 1210.3667 | 847.2567
Extra-high | 1557 | 80 | 97.7 | 0.31944 | 27.1389 | 1073.9722 | 489.2827 | 415.5634 | 904.846 | 471.7423 | 3052.7905 | 1978.8182 | 53702.9286 | 53702.9286 | 16967.217 | -5678.6872 | 5678.6872 | 11288.5298 | 1238.0889 | 866.6622
Extra-high | 1558 | 81 | 98.9 | 0.375 | 27.4722 | 1260.75 | 501.3757 | 415.5634 | 916.9391 | 553.7844 | 3438.4391 | 2177.6891 | 59825.9579 | 59825.9579 | 17027.0429 | -5678.6872 | 5678.6872 | 11348.3558 | 1268.6894 | 888.0825
Extra-high | 1559 | 82 | 100.4 | 0.43056 | 27.8889 | 1447.5278 | 516.6996 | 415.5634 | 932.263 | 635.8266 | 3827.3185 | 2379.7907 | 66369.7195 | 66369.7195 | 17093.4127 | -5678.6872 | 5678.6872 | 11414.7255 | 1307.4652 | 915.2256
Extra-high | 1560 | 83 | 102 | 0.44444 | 28.3333 | 1494.2222 | 533.2993 | 415.5634 | 948.8627 | 656.3371 | 3937.3071 | 2443.0849 | 69220.7394 | 69220.7394 | 17162.6334 | -5678.6872 | 5678.6872 | 11483.9462 | 1349.4694 | 944.6286
Extra-high | 1561 | 84 | 103.6 | 0.44444 | 28.7778 | 1494.2222 | 550.1615 | 415.5634 | 965.7249 | 656.3371 | 3954.1693 | 2459.9471 | 70791.8111 | 70791.8111 | 17233.4252 | -5678.6872 | 5678.6872 | 11554.738 | 1392.1378 | 974.4965
Extra-high | 1562 | 85 | 105.2 | 0.44444 | 29.2222 | 1494.2222 | 567.2861 | 415.5634 | 982.8495 | 656.3371 | 3971.294 | 2477.0717 | 72385.5406 | 72385.5406 | 17305.8107 | -5678.6872 | 5678.6872 | 11627.1236 | 1435.4702 | 1004.8292
Extra-high | 1563 | 86 | 106.8 | 0.45833 | 29.6667 | 1540.9167 | 584.6732 | 415.5634 | 1000.2366 | 676.8476 | 4082.0699 | 2541.1533 | 75387.5465 | 75387.5465 | 17381.1983 | -5678.6872 | 5678.6872 | 11702.5111 | 1479.4668 | 1035.6267
Extra-high | 1564 | 87 | 108.5 | 0.47222 | 30.1389 | 1587.6111 | 603.4345 | 415.5634 | 1018.9979 | 697.3582 | 4194.2201 | 2606.609 | 78560.2998 | 78560.2998 | 17459.7586 | -5678.6872 | 5678.6872 | 11781.0714 | 1526.9408 | 1068.8585
Extra-high | 1565 | 88 | 110.2 | 0.47222 | 30.6111 | 1587.6111 | 622.4922 | 415.5634 | 1038.0555 | 697.3582 | 4213.2777 | 2625.6666 | 80374.5731 | 80374.5731 | 17540.1332 | -5678.6872 | 5678.6872 | 11861.446 | 1575.1644 | 1102.6151
Extra-high | 1566 | 89 | 111.9 | 0.48611 | 31.0833 | 1634.3056 | 641.846 | 415.5634 | 1057.4094 | 717.8687 | 4326.0205 | 2691.715 | 83667.4735 | 83667.4735 | 17623.8006 | -5678.6872 | 5678.6872 | 11945.1135 | 1624.1378 | 1136.8965
Extra-high | 1567 | 90 | 113.7 | 0.47222 | 31.5833 | 1587.6111 | 662.6613 | 415.5634 | 1078.2247 | 697.3582 | 4253.4469 | 2665.8358 | 84195.9808 | 84195.9808 | 17707.9966 | -5678.6872 | 5678.6872 | 12029.3094 | 1676.8092 | 1173.7664
Extra-high | 1568 | 91 | 115.3 | 0.43056 | 32.0278 | 1447.5278 | 681.4426 | 415.5634 | 1097.006 | 635.8266 | 3992.0616 | 2544.5338 | 81495.7628 | 81495.7628 | 17789.4924 | -5678.6872 | 5678.6872 | 12110.8052 | 1724.3337 | 1207.0336
Extra-high | 1569 | 92 | 116.8 | 0.40278 | 32.4444 | 1354.1389 | 699.2885 | 415.5634 | 1114.8519 | 594.8055 | 3823.1296 | 2468.9907 | 80105.0331 | 80105.0331 | 17869.5974 | -5678.6872 | 5678.6872 | 12190.9102 | 1769.4912 | 1238.6438
Extra-high | 1570 | 93 | 118.2 | 0.375 | 32.8333 | 1260.75 | 716.1527 | 415.5634 | 1131.7161 | 553.7844 | 3653.2161 | 2392.4661 | 78552.6366 | 78552.6366 | 17948.1501 | -5678.6872 | 5678.6872 | 12269.4629 | 1812.1647 | 1268.5153
Extra-high | 1571 | 94 | 119.5 | 0.34722 | 33.1944 | 1167.3611 | 731.9923 | 415.5634 | 1147.5557 | 512.7634 | 3482.2779 | 2314.9168 | 76842.376 | 76842.376 | 18024.9924 | -5678.6872 | 5678.6872 | 12346.3053 | 1852.2454 | 1296.5718
Extra-high | 1572 | 95 | 120.7 | 0.31944 | 33.5278 | 1073.9722 | 746.7672 | 415.5634 | 1162.3306 | 471.7423 | 3310.275 | 2236.3028 | 74978.263 | 74978.263 | 18099.9707 | -5678.6872 | 5678.6872 | 12421.2835 | 1889.6321 | 1322.7425
Extra-high | 1573 | 96 | 121.8 | 0.26389 | 33.8333 | 887.1944 | 760.4406 | 415.5634 | 1176.0039 | 389.7002 | 2950.3928 | 2063.1984 | 69804.8781 | 69804.8781 | 18169.7756 | -5678.6872 | 5678.6872 | 12491.0884 | 1924.2314 | 1346.962
Extra-high | 1574 | 97 | 122.6 | 0.19444 | 34.0556 | 653.7222 | 770.4627 | 415.5634 | 1186.0261 | 287.1475 | 2493.4705 | 1839.7483 | 62653.6511 | 62653.6511 | 18232.4292 | -5678.6872 | 5678.6872 | 12553.742 | 1949.5916 | 1364.7141
Extra-high | 1575 | 98 | 123.2 | 0.13889 | 34.2222 | 466.9444 | 778.0224 | 415.5634 | 1193.5858 | 205.1053 | 2127.4747 | 1660.5302 | 56827.0345 | 56827.0345 | 18289.2563 | -5678.6872 | 5678.6872 | 12610.5691 | 1968.7208 | 1378.1046
Extra-high | 1576 | 99 | 123.6 | 0.069444 | 34.3333 | 233.4722 | 783.0827 | 415.5634 | 1198.6461 | 102.5527 | 1665.5905 | 1432.1183 | 49169.395 | 49169.395 | 18338.4256 | -5678.6872 | 5678.6872 | 12659.7385 | 1981.5254 | 1387.0678
Extra-high | 1577 | 100 | 123.7 | 0 | 34.3611 | 0 | 784.3503 | 415.5634 | 1199.9137 | 0 | 1199.9137 | 1199.9137 | 41230.3685 | 41230.3685 | 18379.656 | -5678.6872 | 5678.6872 | 12700.9688 | 1984.7331 | 1389.3132
Extra-high | 1578 | 101 | 123.6 | -0.055556 | 34.3333 | -186.7778 | 783.0827 | 415.5634 | 1198.6461 | -82.0421 | 825.0905 | 1011.8683 | 34740.8117 | 34740.8117 | 18414.3968 | -5678.6872 | 5678.6872 | 12735.7097 | 1981.5254 | 1387.0678
Extra-high | 1579 | 102 | 123.3 | -0.083333 | 34.25 | -280.1667 | 779.2859 | 415.5634 | 1194.8493 | -123.0632 | 634.516 | 914.6827 | 31327.8809 | 31327.8809 | 18445.7247 | -5678.6872 | 5678.6872 | 12767.0375 | 1971.9181 | 1380.3426
Extra-high | 1580 | 103 | 123 | -0.11111 | 34.1667 | -373.5556 | 775.4984 | 415.5634 | 1191.0618 | -164.0843 | 443.9507 | 817.5062 | 27931.4629 | 27931.4629 | 18473.6562 | -5678.6872 | 5678.6872 | 12794.969 | 1962.334 | 1373.6338
Extra-high | 1581 | 104 | 122.5 | -0.125 | 34.0278 | -420.25 | 769.2064 | 415.5634 | 1184.7697 | -184.5948 | 344.2697 | 764.5197 | 26014.9077 | 26014.9077 | 18499.6711 | -5678.6872 | 5678.6872 | 12820.9839 | 1946.4125 | 1362.4888
Extra-high | 1582 | 105 | 122.1 | -0.13889 | 33.9167 | -466.9444 | 764.1912 | 415.5634 | 1179.7545 | -205.1053 | 245.8657 | 712.8101 | 24176.1427 | 24176.1427 | 18523.8472 | -5678.6872 | 5678.6872 | 12845.1601 | 1933.722 | 1353.6054
Extra-high | 1583 | 106 | 121.5 | -0.18056 | 33.75 | -607.0278 | 756.6992 | 415.5634 | 1172.2625 | -266.637 | -41.793 | 565.2347 | 19076.6727 | 19076.6727 | 18542.9239 | -5678.6872 | 5678.6872 | 12864.2367 | 1914.7641 | 1340.3348
Extra-high | 1584 | 107 | 120.8 | -0.20833 | 33.5556 | -700.4167 | 748.0051 | 415.5634 | 1163.5685 | -307.658 | -237.2649 | 463.1518 | 15541.3162 | 15541.3162 | 18558.4652 | -5678.6872 | 5678.6872 | 12879.778 | 1892.7645 | 1324.9351
Extra-high | 1585 | 108 | 120 | -0.23611 | 33.3333 | -793.8056 | 738.1306 | 415.5634 | 1153.6939 | -348.6791 | -433.9172 | 359.8884 | 11996.2791 | 11996.2791 | 18570.4615 | -5678.6872 | 5678.6872 | 12891.7743 | 1867.7778 | 1307.4444
Extra-high | 1586 | 109 | 119.1 | -0.26389 | 33.0833 | -887.1944 | 727.1001 | 415.5634 | 1142.6635 | -389.7002 | -631.7254 | 255.469 | 8451.7676 | 8451.7676 | 18578.9133 | -5678.6872 | 5678.6872 | 12900.2261 | 1839.8662 | 1287.9063
Extra-high | 1587 | 110 | 118.1 | -0.27778 | 32.8056 | -933.8889 | 714.9415 | 415.5634 | 1130.5048 | -410.2107 | -737.2729 | 196.6159 | 6450.0955 | 6450.0955 | 18585.3634 | -5678.6872 | 5678.6872 | 12906.6762 | 1809.0997 | 1266.3698
Extra-high | 1588 | 111 | 117.1 | -0.26389 | 32.5278 | -887.1944 | 702.8853 | 415.5634 | 1118.4487 | -389.7002 | -655.9402 | 231.2543 | 7522.1872 | 7522.1872 | 18592.8855 | -5678.6872 | 5678.6872 | 12914.1984 | 1778.5927 | 1245.0149
Extra-high | 1589 | 112 | 116.2 | -0.22222 | 32.2778 | -747.1111 | 692.1225 | 415.5634 | 1107.6858 | -328.1686 | -386.5364 | 360.5747 | 11638.551 | 11638.551 | 18604.5241 | -5678.6872 | 5678.6872 | 12925.8369 | 1751.3582 | 1225.9507
Extra-high | 1590 | 113 | 115.5 | -0.18056 | 32.0833 | -607.0278 | 683.8088 | 415.5634 | 1099.3721 | -266.637 | -114.6834 | 492.3444 | 15796.048 | 15796.048 | 18620.3201 | -5678.6872 | 5678.6872 | 12941.633 | 1730.321 | 1211.2247
Extra-high | 1591 | 114 | 114.9 | -0.13889 | 31.9167 | -466.9444 | 676.7227 | 415.5634 | 1092.2861 | -205.1053 | 158.3972 | 625.3416 | 19958.8205 | 19958.8205 | 18640.279 | -5678.6872 | 5678.6872 | 12961.5918 | 1712.3903 | 1198.6732
Extra-high | 1592 | 115 | 114.5 | -0.11111 | 31.8056 | -373.5556 | 672.0192 | 415.5634 | 1087.5825 | -164.0843 | 340.4714 | 714.027 | 22710.0251 | 22710.0251 | 18662.989 | -5678.6872 | 5678.6872 | 12984.3018 | 1700.4884 | 1190.3419
Extra-high | 1593 | 116 | 114.1 | -0.083333 | 31.6944 | -280.1667 | 667.332 | 415.5634 | 1082.8954 | -123.0632 | 522.5621 | 802.7288 | 25442.0418 | 25442.0418 | 18688.431 | -5678.6872 | 5678.6872 | 13009.7439 | 1688.6281 | 1182.0396
Extra-high | 1594 | 117 | 113.9 | -0.055556 | 31.6389 | -186.7778 | 664.9946 | 415.5634 | 1080.558 | -82.0421 | 707.0024 | 893.7802 | 28278.2133 | 28278.2133 | 18716.7092 | -5678.6872 | 5678.6872 | 13038.0221 | 1682.7134 | 1177.8994
Extra-high | 1595 | 118 | 113.7 | -0.083333 | 31.5833 | -280.1667 | 662.6613 | 415.5634 | 1078.2247 | -123.0632 | 517.8914 | 798.058 | 25205.3326 | 25205.3326 | 18741.9146 | -5678.6872 | 5678.6872 | 13063.2274 | 1676.8092 | 1173.7664
Extra-high | 1596 | 119 | 113.3 | -0.11111 | 31.4722 | -373.5556 | 658.007 | 415.5634 | 1073.5704 | -164.0843 | 326.4593 | 700.0148 | 22031.0217 | 22031.0217 | 18763.9456 | -5678.6872 | 5678.6872 | 13085.2584 | 1665.0318 | 1165.5223
Extra-high | 1597 | 120 | 112.9 | -0.15278 | 31.3611 | -513.6389 | 653.3691 | 415.5634 | 1068.9324 | -225.6159 | 41.6547 | 555.2936 | 17414.623 | 17414.623 | 18781.3602 | -5678.6872 | 5678.6872 | 13102.673 | 1653.2959 | 1157.3071
Extra-high | 1598 | 121 | 112.2 | -0.20833 | 31.1667 | -700.4167 | 645.2922 | 415.5634 | 1060.8556 | -307.658 | -339.9778 | 360.4389 | 11233.6787 | 11233.6787 | 18792.5939 | -5678.6872 | 5678.6872 | 13113.9067 | 1632.858 | 1143.0006
Extra-high | 1599 | 122 | 111.4 | -0.23611 | 30.9444 | -793.8056 | 636.123 | 415.5634 | 1051.6863 | -348.6791 | -535.9248 | 257.8808 | 7979.9775 | 7979.9775 | 18800.5739 | -5678.6872 | 5678.6872 | 13121.8867 | 1609.6561 | 1126.7593
Extra-high | 1600 | 123 | 110.5 | -0.26389 | 30.6944 | -887.1944 | 625.886 | 415.5634 | 1041.4494 | -389.7002 | -732.9395 | 154.2549 | 4734.7698 | 4734.7698 | 18805.3086 | -5678.6872 | 5678.6872 | 13126.6215 | 1583.7523 | 1108.6266
Extra-high | 1601 | 124 | 109.5 | -0.27778 | 30.4167 | -933.8889 | 614.609 | 415.5634 | 1030.1724 | -410.2107 | -837.6054 | 96.2835 | 2928.6232 | 2928.6232 | 18808.2373 | -5678.6872 | 5678.6872 | 13129.5501 | 1555.2168 | 1088.6518
Extra-high | 1602 | 125 | 108.5 | -0.25 | 30.1389 | -840.5 | 603.4345 | 415.5634 | 1018.9979 | -369.1896 | -662.0021 | 178.4979 | 5379.7289 | 5379.7289 | 18813.617 | -5678.6872 | 5678.6872 | 13134.9298 | 1526.9408 | 1068.8585
Extra-high | 1603 | 126 | 107.7 | -0.19444 | 29.9167 | -653.7222 | 594.5688 | 415.5634 | 1010.1321 | -287.1475 | -297.3123 | 356.4099 | 10662.5969 | 10662.5969 | 18824.2796 | -5678.6872 | 5678.6872 | 13145.5924 | 1504.5067 | 1053.1547
Extra-high | 1604 | 127 | 107.1 | -0.15278 | 29.75 | -513.6389 | 587.9625 | 415.5634 | 1003.5259 | -225.6159 | -23.7519 | 489.887 | 14574.138 | 14574.138 | 18838.8537 | -5678.6872 | 5678.6872 | 13160.1666 | 1487.7901 | 1041.453
Extra-high | 1605 | 128 | 106.6 | -0.097222 | 29.6111 | -326.8611 | 582.4855 | 415.5634 | 998.0488 | -143.5737 | 344.3266 | 671.1877 | 19874.6147 | 19874.6147 | 18858.7283 | -5678.6872 | 5678.6872 | 13180.0412 | 1473.9309 | 1031.7516
Extra-high | 1606 | 129 | 106.4 | -0.055556 | 29.5556 | -186.7778 | 580.3018 | 415.5634 | 995.8652 | -82.0421 | 622.3097 | 809.0874 | 23913.0286 | 23913.0286 | 18882.6414 | -5678.6872 | 5678.6872 | 13203.9542 | 1468.4054 | 1027.8838
Extra-high | 1607 | 130 | 106.2 | -0.027778 | 29.5 | -93.3889 | 578.1223 | 415.5634 | 993.6857 | -41.0211 | 806.9079 | 900.2968 | 26558.7552 | 26558.7552 | 18909.2001 | -5678.6872 | 5678.6872 | 13230.513 | 1462.8902 | 1024.0232
Extra-high | 1608 | 131 | 106.2 | 0 | 29.5 | 0 | 578.1223 | 415.5634 | 993.6857 | 0 | 993.6857 | 993.6857 | 29313.7275 | 29313.7275 | 18938.5139 | -5678.6872 | 5678.6872 | 13259.8267 | 1462.8902 | 1024.0232
Extra-high | 1609 | 132 | 106.2 | 0.027778 | 29.5 | 93.3889 | 578.1223 | 415.5634 | 993.6857 | 41.0211 | 1180.4635 | 1087.0746 | 32068.6997 | 32068.6997 | 18970.5826 | -5678.6872 | 5678.6872 | 13291.8954 | 1462.8902 | 1024.0232
Extra-high | 1610 | 133 | 106.4 | 0.041667 | 29.5556 | 140.0833 | 580.3018 | 415.5634 | 995.8652 | 61.5316 | 1276.0319 | 1135.9485 | 33573.5903 | 33573.5903 | 19004.1561 | -5678.6872 | 5678.6872 | 13325.469 | 1468.4054 | 1027.8838
Extra-high | 1611 | 134 | 106.5 | 0.055556 | 29.5833 | 186.7778 | 581.3931 | 415.5634 | 996.9565 | 82.0421 | 1370.5121 | 1183.7343 | 35018.8062 | 35018.8062 | 19039.175 | -5678.6872 | 5678.6872 | 13360.4878 | 1471.1668 | 1029.8168
Extra-high | 1612 | 135 | 106.8 | 0.097222 | 29.6667 | 326.8611 | 584.6732 | 415.5634 | 1000.2366 | 143.5737 | 1653.9588 | 1327.0977 | 39370.565 | 39370.565 | 19078.5455 | -5678.6872 | 5678.6872 | 13399.8583 | 1479.4668 | 1035.6267
Extra-high | 1613 | 136 | 107.2 | 0.13889 | 29.7778 | 466.9444 | 589.061 | 415.5634 | 1004.6244 | 205.1053 | 1938.5133 | 1471.5688 | 43820.0489 | 43820.0489 | 19122.3656 | -5678.6872 | 5678.6872 | 13443.6784 | 1490.5697 | 1043.3988
Extra-high | 1614 | 137 | 107.8 | 0.18056 | 29.9444 | 607.0278 | 595.6734 | 415.5634 | 1011.2368 | 266.637 | 2225.2923 | 1618.2646 | 48458.0332 | 48458.0332 | 19170.8236 | -5678.6872 | 5678.6872 | 13492.1364 | 1507.3019 | 1055.1113
Extra-high | 1615 | 138 | 108.5 | 0.22222 | 30.1389 | 747.1111 | 603.4345 | 415.5634 | 1018.9979 | 328.1686 | 2513.2201 | 1766.109 | 53228.5637 | 53228.5637 | 19224.0522 | -5678.6872 | 5678.6872 | 13545.365 | 1526.9408 | 1068.8585
Extra-high | 1616 | 139 | 109.4 | 0.27778 | 30.3889 | 933.8889 | 613.487 | 415.5634 | 1029.0503 | 410.2107 | 2896.8281 | 1962.9392 | 59651.5419 | 59651.5419 | 19283.7037 | -5678.6872 | 5678.6872 | 13605.0165 | 1552.3776 | 1086.6643
Extra-high | 1617 | 140 | 110.5 | 0.31944 | 30.6944 | 1073.9722 | 625.886 | 415.5634 | 1041.4494 | 471.7423 | 3189.3938 | 2115.4216 | 64931.6911 | 64931.6911 | 19348.6354 | -5678.6872 | 5678.6872 | 13669.9482 | 1583.7523 | 1108.6266
Extra-high | 1618 | 141 | 111.7 | 0.34722 | 31.0278 | 1167.3611 | 639.5537 | 415.5634 | 1055.1171 | 512.7634 | 3389.8393 | 2222.4782 | 68958.5602 | 68958.5602 | 19417.594 | -5678.6872 | 5678.6872 | 13738.9068 | 1618.3374 | 1132.8361
Extra-high | 1619 | 142 | 113 | 0.33333 | 31.3889 | 1120.6667 | 654.527 | 415.5634 | 1070.0904 | 492.2528 | 3311.4237 | 2190.7571 | 68765.4298 | 68765.4298 | 19486.3594 | -5678.6872 | 5678.6872 | 13807.6722 | 1656.226 | 1159.3582
Extra-high | 1620 | 143 | 114.1 | 0.29167 | 31.6944 | 980.5833 | 667.332 | 415.5634 | 1082.8954 | 430.7212 | 3044.0621 | 2063.4788 | 65400.8126 | 65400.8126 | 19551.7602 | -5678.6872 | 5678.6872 | 13873.073 | 1688.6281 | 1182.0396
Extra-high | 1621 | 144 | 115.1 | 0.25 | 31.9722 | 840.5 | 679.0806 | 415.5634 | 1094.644 | 369.1896 | 2775.644 | 1935.144 | 61870.8539 | 61870.8539 | 19613.6311 | -5678.6872 | 5678.6872 | 13934.9439 | 1718.3569 | 1202.8498
Extra-high | 1622 | 145 | 115.9 | 0.19444 | 32.1944 | 653.7222 | 688.5533 | 415.5634 | 1104.1167 | 287.1475 | 2411.5611 | 1757.8389 | 56592.6466 | 56592.6466 | 19670.2237 | -5678.6872 | 5678.6872 | 13991.5365 | 1742.3267 | 1219.6287
Extra-high | 1623 | 146 | 116.5 | 0.11111 | 32.3611 | 373.5556 | 695.7009 | 415.5634 | 1111.2642 | 164.0843 | 1858.3753 | 1484.8198 | 48050.4182 | 48050.4182 | 19718.2741 | -5678.6872 | 5678.6872 | 14039.5869 | 1760.413 | 1232.2891
Extra-high | 1624 | 147 | 116.7 | 0.013889 | 32.4167 | 46.6944 | 698.0916 | 415.5634 | 1113.655 | 20.5105 | 1207.0438 | 1160.3494 | 37614.6598 | 37614.6598 | 19755.8888 | -5678.6872 | 5678.6872 | 14077.2016 | 1766.4625 | 1236.5238
Extra-high | 1625 | 148 | 116.6 | -0.069444 | 32.3889 | -233.4722 | 696.8957 | 415.5634 | 1112.4591 | -102.5527 | 645.5146 | 878.9869 | 28469.4078 | 28469.4078 | 19784.3582 | -5678.6872 | 5678.6872 | 14105.671 | 1763.4364 | 1234.4055
Extra-high | 1626 | 149 | 116.2 | -0.19444 | 32.2778 | -653.7222 | 692.1225 | 415.5634 | 1107.6858 | -287.1475 | -199.7586 | 453.9636 | 14652.9368 | 14652.9368 | 19799.0111 | -5678.6872 | 5678.6872 | 14120.324 | 1751.3582 | 1225.9507
Extra-high | 1627 | 150 | 115.2 | -0.33333 | 32 | -1120.6667 | 680.2611 | 415.5634 | 1095.8245 | -492.2528 | -1145.5088 | -24.8422 | -794.9496 | -794.9496 | 19799.0111 | -5679.4821 | 5679.4821 | 14119.529 | 1721.344 | 1204.9408
Extra-high | 1628 | 151 | 113.8 | -0.44444 | 31.6111 | -1494.2222 | 663.8275 | 415.5634 | 1079.3908 | -656.3371 | -1909.0536 | -414.8314 | -13113.2811 | -13113.2811 | 19799.0111 | -5692.5954 | 5692.5954 | 14106.4157 | 1679.76 | 1175.832
Extra-high | 1629 | 152 | 112 | -0.51389 | 31.1111 | -1727.6944 | 642.9937 | 415.5634 | 1058.5571 | -758.8898 | -2396.8318 | -669.1373 | -20817.6063 | -20817.6063 | 19799.0111 | -5713.413 | 5713.413 | 14085.5981 | 1627.042 | 1138.9294
Extra-high | 1630 | 153 | 110.1 | -0.51389 | 30.5833 | -1727.6944 | 621.3629 | 415.5634 | 1036.9263 | -758.8898 | -2418.4626 | -690.7682 | -21125.9928 | -21125.9928 | 19799.0111 | -5734.539 | 5734.539 | 14064.4721 | 1572.307 | 1100.6149
Extra-high | 1631 | 154 | 108.3 | -0.43056 | 30.0833 | -1447.5278 | 601.212 | 415.5634 | 1016.7753 | -635.8266 | -1878.2802 | -430.7525 | -12958.4697 | -12958.4697 | 19799.0111 | -5747.4975 | 5747.4975 | 14051.5137 | 1521.3167 | 1064.9217
Extra-high | 1632 | 155 | 107 | -0.30556 | 29.7222 | -1027.2778 | 586.8651 | 415.5634 | 1002.4284 | -451.2318 | -1052.1271 | -24.8494 | -738.5781 | -738.5781 | 19799.0111 | -5748.2361 | 5748.2361 | 14050.7751 | 1485.013 | 1039.5091
Extra-high | 1633 | 156 | 106.1 | -0.16667 | 29.4722 | -560.3333 | 577.0341 | 415.5634 | 992.5974 | -246.1264 | -128.0692 | 432.2641 | 12739.784 | 12739.784 | 19811.7509 | -5748.2361 | 5748.2361 | 14063.5149 | 1460.1366 | 1022.0956
Extra-high | 1634 | 157 | 105.8 | -0.055556 | 29.3889 | -186.7778 | 573.7755 | 415.5634 | 989.3389 | -82.0421 | 615.7834 | 802.5611 | 23586.3799 | 23586.3799 | 19835.3373 | -5748.2361 | 5748.2361 | 14087.1012 | 1451.8911 | 1016.3238
Extra-high | 1635 | 158 | 105.7 | -0.013889 | 29.3611 | -46.6944 | 572.6914 | 415.5634 | 988.2548 | -20.5105 | 894.8659 | 941.5603 | 27645.2576 | 27645.2576 | 19862.9825 | -5748.2361 | 5748.2361 | 14114.7465 | 1449.1478 | 1014.4035
Extra-high | 1636 | 159 | 105.7 | -0.013889 | 29.3611 | -46.6944 | 572.6914 | 415.5634 | 988.2548 | -20.5105 | 894.8659 | 941.5603 | 27645.2576 | 27645.2576 | 19890.6278 | -5748.2361 | 5748.2361 | 14142.3918 | 1449.1478 | 1014.4035
Extra-high | 1637 | 160 | 105.6 | -0.055556 | 29.3333 | -186.7778 | 571.6083 | 415.5634 | 987.1717 | -82.0421 | 613.6161 | 800.3939 | 23478.221 | 23478.221 | 19914.106 | -5748.2361 | 5748.2361 | 14165.87 | 1446.4071 | 1012.485
Extra-high | 1638 | 161 | 105.3 | -0.097222 | 29.25 | -326.8611 | 568.3651 | 415.5634 | 983.9285 | -143.5737 | 330.2063 | 657.0674 | 19219.2215 | 19219.2215 | 19933.3252 | -5748.2361 | 5748.2361 | 14185.0892 | 1438.2006 | 1006.7404
Extra-high | 1639 | 162 | 104.9 | -0.125 | 29.1389 | -420.25 | 564.0553 | 415.5634 | 979.6187 | -184.5948 | 139.1187 | 559.3687 | 16299.381 | 16299.381 | 19949.6246 | -5748.2361 | 5748.2361 | 14201.3886 | 1427.2948 | 999.1064
Extra-high | 1640 | 163 | 104.4 | -0.125 | 29 | -420.25 | 558.691 | 415.5634 | 974.2544 | -184.5948 | 133.7544 | 554.0044 | 16066.1273 | 16066.1273 | 19965.6908 | -5748.2361 | 5748.2361 | 14217.4547 | 1413.721 | 989.6047
Extra-high | 1641 | 164 | 104 | -0.083333 | 28.8889 | -280.1667 | 554.4181 | 415.5634 | 969.9814 | -123.0632 | 409.6481 | 689.8148 | 19927.9822 | 19927.9822 | 19985.6187 | -5748.2361 | 5748.2361 | 14237.3827 | 1402.9086 | 982.036
Extra-high | 1642 | 165 | 103.8 | -0.013889 | 28.8333 | -46.6944 | 552.2877 | 415.5634 | 967.8511 | -20.5105 | 874.4622 | 921.1567 | 26560.0171 | 26560.0171 | 20012.1788 | -5748.2361 | 5748.2361 | 14263.9427 | 1397.518 | 978.2626
Extra-high | 1643 | 166 | 103.9 | 0.083333 | 28.8611 | 280.1667 | 553.3524 | 415.5634 | 968.9158 | 123.0632 | 1529.2491 | 1249.0824 | 36049.9066 | 36049.9066 | 20048.2287 | -5748.2361 | 5748.2361 | 14299.9926 | 1400.212 | 980.1484
Extra-high | 1644 | 167 | 104.4 | 0.16667 | 29 | 560.3333 | 558.691 | 415.5634 | 974.2544 | 246.1264 | 2094.9211 | 1534.5877 | 44503.044 | 44503.044 | 20092.7317 | -5748.2361 | 5748.2361 | 14344.4957 | 1413.721 | 989.6047
Extra-high | 1645 | 168 | 105.1 | 0.23611 | 29.1944 | 793.8056 | 566.2082 | 415.5634 | 981.7715 | 348.6791 | 2569.3826 | 1775.5771 | 51836.9866 | 51836.9866 | 20144.5687 | -5748.2361 | 5748.2361 | 14396.3326 | 1432.7425 | 1002.9198
Extra-high | 1646 | 169 | 106.1 | 0.29167 | 29.4722 | 980.5833 | 577.0341 | 415.5634 | 992.5974 | 430.7212 | 2953.7641 | 1973.1808 | 58154.0224 | 58154.0224 | 20202.7227 | -5748.2361 | 5748.2361 | 14454.4867 | 1460.1366 | 1022.0956
Extra-high | 1647 | 170 | 107.2 | 0.33333 | 29.7778 | 1120.6667 | 589.061 | 415.5634 | 1004.6244 | 492.2528 | 3245.9577 | 2125.291 | 63286.4439 | 63286.4439 | 20266.0092 | -5748.2361 | 5748.2361 | 14517.7731 | 1490.5697 | 1043.3988
Extra-high | 1648 | 171 | 108.5 | 0.375 | 30.1389 | 1260.75 | 603.4345 | 415.5634 | 1018.9979 | 553.7844 | 3540.4979 | 2279.7479 | 68709.0691 | 68709.0691 | 20334.7182 | -5748.2361 | 5748.2361 | 14586.4822 | 1526.9408 | 1068.8585
Extra-high | 1649 | 172 | 109.9 | 0.38889 | 30.5278 | 1307.4444 | 619.1075 | 415.5634 | 1034.6709 | 574.295 | 3649.5598 | 2342.1153 | 71499.5764 | 71499.5764 | 20406.2178 | -5748.2361 | 5748.2361 | 14657.9818 | 1566.5999 | 1096.6199
Extra-high | 1650 | 173 | 111.3 | 0.38889 | 30.9167 | 1307.4444 | 634.9814 | 415.5634 | 1050.5448 | 574.295 | 3665.4337 | 2357.9892 | 72901.1673 | 72901.1673 | 20479.119 | -5748.2361 | 5748.2361 | 14730.8829 | 1606.7675 | 1124.7373
Extra-high | 1651 | 174 | 112.7 | 0.36111 | 31.3056 | 1214.0556 | 651.0563 | 415.5634 | 1066.6196 | 533.2739 | 3494.7308 | 2280.6752 | 71397.804 | 71397.804 | 20550.5168 | -5748.2361 | 5748.2361 | 14802.2807 | 1647.4436 | 1153.2105
Extra-high | 1652 | 175 | 113.9 | 0.31944 | 31.6389 | 1073.9722 | 664.9946 | 415.5634 | 1080.558 | 471.7423 | 3228.5024 | 2154.5302 | 68166.9424 | 68166.9424 | 20618.6837 | -5748.2361 | 5748.2361 | 14870.4477 | 1682.7134 | 1177.8994
Extra-high | 1653 | 176 | 115 | 0.29167 | 31.9444 | 980.5833 | 677.9012 | 415.5634 | 1093.4645 | 430.7212 | 3054.6312 | 2074.0479 | 66254.3066 | 66254.3066 | 20684.938 | -5748.2361 | 5748.2361 | 14936.702 | 1715.3723 | 1200.7606
Extra-high | 1654 | 177 | 116 | 0.25 | 32.2222 | 840.5 | 689.742 | 415.5634 | 1105.3054 | 369.1896 | 2786.3054 | 1945.8054 | 62698.173 | 62698.173 | 20747.6362 | -5748.2361 | 5748.2361 | 14999.4001 | 1745.3346 | 1221.7342
Extra-high | 1655 | 178 | 116.8 | 0.22222 | 32.4444 | 747.1111 | 699.2885 | 415.5634 | 1114.8519 | 328.1686 | 2609.0741 | 1861.963 | 60410.3541 | 60410.3541 | 20808.0465 | -5748.2361 | 5748.2361 | 15059.8105 | 1769.4912 | 1238.6438
Extra-high | 1656 | 179 | 117.6 | 0.22222 | 32.6667 | 747.1111 | 708.9006 | 415.5634 | 1124.464 | 328.1686 | 2618.6862 | 1871.5751 | 61138.1189 | 61138.1189 | 20869.1847 | -5748.2361 | 5748.2361 | 15120.9486 | 1793.8138 | 1255.6696
Extra-high | 1657 | 180 | 118.4 | 0.22222 | 32.8889 | 747.1111 | 718.5783 | 415.5634 | 1134.1417 | 328.1686 | 2628.3639 | 1881.2528 | 61872.3137 | 61872.3137 | 20931.057 | -5748.2361 | 5748.2361 | 15182.8209 | 1818.3024 | 1272.8117
Extra-high | 1658 | 181 | 119.2 | 0.22222 | 33.1111 | 747.1111 | 728.3216 | 415.5634 | 1143.885 | 328.1686 | 2638.1072 | 1890.9961 | 62612.9821 | 62612.9821 | 20993.67 | -5748.2361 | 5748.2361 | 15245.4339 | 1842.9571 | 1290.07
Extra-high | 1659 | 182 | 120 | 0.22222 | 33.3333 | 747.1111 | 738.1306 | 415.5634 | 1153.6939 | 328.1686 | 2647.9161 | 1900.805 | 63360.168 | 63360.168 | 21057.0301 | -5748.2361 | 5748.2361 | 15308.7941 | 1867.7778 | 1307.4444
Extra-high | 1660 | 183 | 120.8 | 0.22222 | 33.5556 | 747.1111 | 748.0051 | 415.5634 | 1163.5685 | 328.1686 | 2657.7907 | 1910.6796 | 64113.915 | 64113.915 | 21121.144 | -5748.2361 | 5748.2361 | 15372.908 | 1892.7645 | 1324.9351
Extra-high | 1661 | 184 | 121.6 | 0.20833 | 33.7778 | 700.4167 | 757.9453 | 415.5634 | 1173.5086 | 307.658 | 2574.342 | 1873.9253 | 63297.0323 | 63297.0323 | 21184.4411 | -5748.2361 | 5748.2361 | 15436.205 | 1917.9172 | 1342.5421
Extra-high | 1662 | 185 | 122.3 | 0.20833 | 33.9722 | 700.4167 | 766.6967 | 415.5634 | 1182.2601 | 307.658 | 2583.0934 | 1882.6768 | 63958.7132 | 63958.7132 | 21248.3998 | -5748.2361 | 5748.2361 | 15500.1637 | 1940.0621 | 1358.0435
Extra-high | 1663 | 186 | 123.1 | 0.20833 | 34.1944 | 700.4167 | 776.7599 | 415.5634 | 1192.3233 | 307.658 | 2593.1566 | 1892.7399 | 64721.1907 | 64721.1907 | 21313.121 | -5748.2361 | 5748.2361 | 15564.8849 | 1965.5261 | 1375.8683
Extra-high | 1664 | 187 | 123.8 | 0.18056 | 34.3889 | 607.0278 | 785.619 | 415.5634 | 1201.1824 | 266.637 | 2415.2379 | 1808.2102 | 62182.3381 | 62182.3381 | 21375.3033 | -5748.2361 | 5748.2361 | 15627.0673 | 1987.9433 | 1391.5603
Extra-high | 1665 | 188 | 124.4 | 0.16667 | 34.5556 | 560.3333 | 793.2525 | 415.5634 | 1208.8159 | 246.1264 | 2329.4825 | 1769.1492 | 61133.9338 | 61133.9338 | 21436.4373 | -5748.2361 | 5748.2361 | 15688.2012 | 2007.2593 | 1405.0815
Extra-high | 1666 | 189 | 125 | 0.13889 | 34.7222 | 466.9444 | 800.9229 | 415.5634 | 1216.4863 | 205.1053 | 2150.3752 | 1683.4307 | 58452.4558 | 58452.4558 | 21494.8897 | -5748.2361 | 5748.2361 | 15746.6537 | 2026.6686 | 1418.668
Extra-high | 1667 | 190 | 125.4 | 0.11111 | 34.8333 | 373.5556 | 806.057 | 415.5634 | 1221.6204 | 164.0843 | 1968.7315 | 1595.1759 | 55565.2955 | 55565.2955 | 21550.455 | -5748.2361 | 5748.2361 | 15802.219 | 2039.66 | 1427.762
Extra-high | 1668 | 191 | 125.8 | 0.097222 | 34.9444 | 326.8611 | 811.2075 | 415.5634 | 1226.7709 | 143.5737 | 1880.4931 | 1553.632 | 54290.8076 | 54290.8076 | 21604.7458 | -5748.2361 | 5748.2361 | 15856.5098 | 2052.693 | 1436.8851
Extra-high | 1669 | 192 | 126.1 | 0.083333 | 35.0278 | 280.1667 | 815.0812 | 415.5634 | 1230.6446 | 123.0632 | 1790.9779 | 1510.8112 | 52920.3596 | 52920.3596 | 21657.6662 | -5748.2361 | 5748.2361 | 15909.4301 | 2062.4949 | 1443.7464
Extra-high | 1670 | 193 | 126.4 | 0.069444 | 35.1111 | 233.4722 | 818.9641 | 415.5634 | 1234.5274 | 102.5527 | 1701.4719 | 1467.9996 | 51543.0987 | 51543.0987 | 21709.2093 | -5748.2361 | 5748.2361 | 15960.9732 | 2072.3202 | 1450.6241
Extra-high | 1671 | 194 | 126.6 | 0.041667 | 35.1667 | 140.0833 | 821.5578 | 415.5634 | 1237.1211 | 61.5316 | 1517.2878 | 1377.2045 | 48431.6904 | 48431.6904 | 21757.641 | -5748.2361 | 5748.2361 | 16009.4049 | 2078.8834 | 1455.2184
Extra-high | 1672 | 195 | 126.7 | 0.027778 | 35.1944 | 93.3889 | 822.8562 | 415.5634 | 1238.4195 | 41.0211 | 1425.1973 | 1331.8084 | 46872.2573 | 46872.2573 | 21804.5132 | -5748.2361 | 5748.2361 | 16056.2772 | 2082.1688 | 1457.5182
Extra-high | 1673 | 196 | 126.8 | 0.027778 | 35.2222 | 93.3889 | 824.1556 | 415.5634 | 1239.7189 | 41.0211 | 1426.4967 | 1333.1078 | 46955.0203 | 46955.0203 | 21851.4682 | -5748.2361 | 5748.2361 | 16103.2322 | 2085.4569 | 1459.8198
Extra-high | 1674 | 197 | 126.9 | 0.013889 | 35.25 | 46.6944 | 825.456 | 415.5634 | 1241.0194 | 20.5105 | 1334.4083 | 1287.7138 | 45391.9125 | 45391.9125 | 21896.8602 | -5748.2361 | 5748.2361 | 16148.6241 | 2088.7476 | 1462.1233
Extra-high | 1675 | 198 | 126.9 | 0 | 35.25 | 0 | 825.456 | 415.5634 | 1241.0194 | 0 | 1241.0194 | 1241.0194 | 43745.9333 | 43745.9333 | 21940.6061 | -5748.2361 | 5748.2361 | 16192.37 | 2088.7476 | 1462.1233
Extra-high | 1676 | 199 | 126.9 | -0.013889 | 35.25 | -46.6944 | 825.456 | 415.5634 | 1241.0194 | -20.5105 | 1147.6305 | 1194.3249 | 42099.9542 | 42099.9542 | 21982.706 | -5748.2361 | 5748.2361 | 16234.47 | 2088.7476 | 1462.1233
Extra-high | 1677 | 200 | 126.8 | -0.041667 | 35.2222 | -140.0833 | 824.1556 | 415.5634 | 1239.7189 | -61.5316 | 959.5523 | 1099.6356 | 38731.6098 | 38731.6098 | 22021.4376 | -5748.2361 | 5748.2361 | 16273.2016 | 2085.4569 | 1459.8198
Extra-high | 1678 | 201 | 126.6 | -0.069444 | 35.1667 | -233.4722 | 821.5578 | 415.5634 | 1237.1211 | -102.5527 | 770.1767 | 1003.6489 | 35294.9867 | 35294.9867 | 22056.7326 | -5748.2361 | 5748.2361 | 16308.4966 | 2078.8834 | 1455.2184
Extra-high | 1679 | 202 | 126.3 | -0.083333 | 35.0833 | -280.1667 | 817.6687 | 415.5634 | 1233.2321 | -123.0632 | 672.8988 | 953.0654 | 33436.7126 | 33436.7126 | 22090.1693 | -5748.2361 | 5748.2361 | 16341.9333 | 2069.0425 | 1448.3298
Extra-high | 1680 | 203 | 126 | -0.083333 | 35 | -280.1667 | 813.7889 | 415.5634 | 1229.3523 | -123.0632 | 669.019 | 949.1856 | 33221.4975 | 33221.4975 | 22123.3908 | -5748.2361 | 5748.2361 | 16375.1548 | 2059.225 | 1441.4575
Extra-high | 1681 | 204 | 125.7 | -0.055556 | 34.9167 | -186.7778 | 809.9184 | 415.5634 | 1225.4817 | -82.0421 | 851.9262 | 1038.704 | 36268.0799 | 36268.0799 | 22159.6589 | -5748.2361 | 5748.2361 | 16411.4229 | 2049.4308 | 1434.6016
Extra-high | 1682 | 205 | 125.6 | -0.013889 | 34.8889 | -46.6944 | 808.6302 | 415.5634 | 1224.1936 | -20.5105 | 1130.8047 | 1177.4992 | 41081.6371 | 41081.6371 | 22200.7406 | -5748.2361 | 5748.2361 | 16452.5045 | 2046.1713 | 1432.3199
Extra-high | 1683 | 206 | 125.6 | 0.027778 | 34.8889 | 93.3889 | 808.6302 | 415.5634 | 1224.1936 | 41.0211 | 1410.9714 | 1317.5825 | 45968.989 | 45968.989 | 22246.7096 | -5748.2361 | 5748.2361 | 16498.4735 | 2046.1713 | 1432.3199
Extra-high | 1684 | 207 | 125.8 | 0.083333 | 34.9444 | 280.1667 | 811.2075 | 415.5634 | 1226.7709 | 123.0632 | 1787.1042 | 1506.9376 | 52659.0962 | 52659.0962 | 22299.3686 | -5748.2361 | 5748.2361 | 16551.1326 | 2052.693 | 1436.8851
Extra-high | 1685 | 208 | 126.2 | 0.11111 | 35.0556 | 373.5556 | 816.3744 | 415.5634 | 1231.9378 | 164.0843 | 1979.0489 | 1605.4934 | 56281.4621 | 56281.4621 | 22355.6501 | -5748.2361 | 5748.2361 | 16607.4141 | 2065.7674 | 1446.0372
Extra-high | 1686 | 209 | 126.6 | 0.11111 | 35.1667 | 373.5556 | 821.5578 | 415.5634 | 1237.1211 | 164.0843 | 1984.2322 | 1610.6767 | 56642.1302 | 56642.1302 | 22412.2922 | -5748.2361 | 5748.2361 | 16664.0562 | 2078.8834 | 1455.2184
Extra-high | 1687 | 210 | 127 | 0.11111 | 35.2778 | 373.5556 | 826.7575 | 415.5634 | 1242.3209 | 164.0843 | 1989.432 | 1615.8764 | 57004.5289 | 57004.5289 | 22469.2968 | -5748.2361 | 5748.2361 | 16721.0607 | 2092.0408 | 1464.4286
Extra-high | 1688 | 211 | 127.4 | 0.083333 | 35.3889 | 280.1667 | 831.9736 | 415.5634 | 1247.537 | 123.0632 | 1807.8703 | 1527.7036 | 54063.7345 | 54063.7345 | 22523.3605 | -5748.2361 | 5748.2361 | 16775.1245 | 2105.2398 | 1473.6678
Extra-high | 1689 | 212 | 127.6 | 0.055556 | 35.4444 | 186.7778 | 834.5878 | 415.5634 | 1250.1512 | 82.0421 | 1623.7067 | 1436.929 | 50931.1489 | 50931.1489 | 22574.2917 | -5748.2361 | 5748.2361 | 16826.0556 | 2111.8548 | 1478.2984
Extra-high | 1690 | 213 | 127.8 | 0.041667 | 35.5 | 140.0833 | 837.2061 | 415.5634 | 1252.7695 | 61.5316 | 1532.9362 | 1392.8528 | 49446.2756 | 49446.2756 | 22623.7379 | -5748.2361 | 5748.2361 | 16875.5019 | 2118.4803 | 1482.9362
Extra-high | 1691 | 214 | 127.9 | 0.027778 | 35.5278 | 93.3889 | 838.5168 | 415.5634 | 1254.0802 | 41.0211 | 1440.858 | 1347.4691 | 47872.5822 | 47872.5822 | 22671.6105 | -5748.2361 | 5748.2361 | 16923.3745 | 2121.7969 | 1485.2578
Extra-high | 1692 | 215 | 128 | 0.027778 | 35.5556 | 93.3889 | 839.8285 | 415.5634 | 1255.3919 | 41.0211 | 1442.1697 | 1348.7808 | 47956.6508 | 47956.6508 | 22719.5672 | -5748.2361 | 5748.2361 | 16971.3311 | 2125.116 | 1487.5812
Extra-high | 1693 | 216 | 128.1 | 0.027778 | 35.5833 | 93.3889 | 841.1413 | 415.5634 | 1256.7047 | 41.0211 | 1443.4824 | 1350.0935 | 48040.8288 | 48040.8288 | 22767.608 | -5748.2361 | 5748.2361 | 17019.3719 | 2128.4378 | 1489.9065
Extra-high | 1694 | 217 | 128.2 | 0.027778 | 35.6111 | 93.3889 | 842.4551 | 415.5634 | 1258.0184 | 41.0211 | 1444.7962 | 1351.4073 | 48125.1162 | 48125.1162 | 22815.7331 | -5748.2361 | 5748.2361 | 17067.4971 | 2131.7622 | 1492.2336
Extra-high | 1695 | 218 | 128.3 | 0.027778 | 35.6389 | 93.3889 | 843.7699 | 415.5634 | 1259.3332 | 41.0211 | 1446.111 | 1352.7221 | 48209.5131 | 48209.5131 | 22863.9426 | -5748.2361 | 5748.2361 | 17115.7066 | 2135.0892 | 1494.5624
Extra-high | 1696 | 219 | 128.4 | 0.027778 | 35.6667 | 93.3889 | 845.0857 | 415.5634 | 1260.649 | 41.0211 | 1447.4268 | 1354.0379 | 48294.0196 | 48294.0196 | 22912.2366 | -5748.2361 | 5748.2361 | 17164.0006 | 2138.4188 | 1496.8931
Extra-high | 1697 | 220 | 128.5 | 0.027778 | 35.6944 | 93.3889 | 846.4025 | 415.5634 | 1261.9659 | 41.0211 | 1448.7437 | 1355.3548 | 48378.6359 | 48378.6359 | 22960.6153 | -5748.2361 | 5748.2361 | 17212.3792 | 2141.7509 | 1499.2257
Extra-high | 1698 | 221 | 128.6 | 0.013889 | 35.7222 | 46.6944 | 847.7204 | 415.5634 | 1263.2838 | 20.5105 | 1356.6726 | 1309.9782 | 46795.3326 | 46795.3326 | 23007.4106 | -5748.2361 | 5748.2361 | 17259.1746 | 2145.0857 | 1501.56
Extra-high | 1699 | 222 | 128.6 | -0.013889 | 35.7222 | -46.6944 | 847.7204 | 415.5634 | 1263.2838 | -20.5105 | 1169.8949 | 1216.5893 | 43459.2739 | 43459.2739 | 23050.8699 | -5748.2361 | 5748.2361 | 17302.6338 | 2145.0857 | 1501.56
Extra-high | 1700 | 223 | 128.5 | -0.041667 | 35.6944 | -140.0833 | 846.4025 | 415.5634 | 1261.9659 | -61.5316 | 981.7992 | 1121.8826 | 40044.9746 | 40044.9746 | 23090.9149 | -5748.2361 | 5748.2361 | 17342.6788 | 2141.7509 | 1499.2257
Extra-high | 1701 | 224 | 128.3 | -0.055556 | 35.6389 | -186.7778 | 843.7699 | 415.5634 | 1259.3332 | -82.0421 | 885.7777 | 1072.5554 | 38224.6844 | 38224.6844 | 23129.1395 | -5748.2361 | 5748.2361 | 17380.9035 | 2135.0892 | 1494.5624
Extra-high | 1702 | 225 | 128.1 | -0.055556 | 35.5833 | -186.7778 | 841.1413 | 415.5634 | 1256.7047 | -82.0421 | 883.1491 | 1069.9269 | 38071.5649 | 38071.5649 | 23167.2111 | -5748.2361 | 5748.2361 | 17418.9751 | 2128.4378 | 1489.9065
Extra-high | 1703 | 226 | 127.9 | -0.069444 | 35.5278 | -233.4722 | 838.5168 | 415.5634 | 1254.0802 | -102.5527 | 787.1358 | 1020.608 | 36259.9333 | 36259.9333 | 23203.471 | -5748.2361 | 5748.2361 | 17455.235 | 2121.7969 | 1485.2578
Extra-high | 1704 | 227 | 127.6 | -0.069444 | 35.4444 | -233.4722 | 834.5878 | 415.5634 | 1250.1512 | -102.5527 | 783.2067 | 1016.679 | 36035.6211 | 36035.6211 | 23239.5067 | -5748.2361 | 5748.2361 | 17491.2706 | 2111.8548 | 1478.2984
Extra-high | 1705 | 228 | 127.4 | -0.055556 | 35.3889 | -186.7778 | 831.9736 | 415.5634 | 1247.537 | -82.0421 | 873.9814 | 1060.7592 | 37539.0894 | 37539.0894 | 23277.0457 | -5748.2361 | 5748.2361 | 17528.8097 | 2105.2398 | 1473.6678
Extra-high | 1706 | 229 | 127.2 | -0.055556 | 35.3333 | -186.7778 | 829.3635 | 415.5634 | 1244.9269 | -82.0421 | 871.3713 | 1058.1491 | 37387.9344 | 37387.9344 | 23314.4337 | -5748.2361 | 5748.2361 | 17566.1976 | 2098.6351 | 1469.0446
Extra-high | 1707 | 230 | 127 | -0.041667 | 35.2778 | -140.0833 | 826.7575 | 415.5634 | 1242.3209 | -61.5316 | 962.1542 | 1102.2375 | 38884.4903 | 38884.4903 | 23353.3182 | -5748.2361 | 5748.2361 | 17605.0821 | 2092.0408 | 1464.4286
Extra-high | 1708 | 231 | 126.9 | -0.027778 | 35.25 | -93.3889 | 825.456 | 415.5634 | 1241.0194 | -41.0211 | 1054.2416 | 1147.6305 | 40453.975 | 40453.975 | 23393.7721 | -5748.2361 | 5748.2361 | 17645.5361 | 2088.7476 | 1462.1233
Extra-high | 1709 | 232 | 126.8 | -0.027778 | 35.2222 | -93.3889 | 824.1556 | 415.5634 | 1239.7189 | -41.0211 | 1052.9412 | 1146.3301 | 40376.2919 | 40376.2919 | 23434.1484 | -5748.2361 | 5748.2361 | 17685.9124 | 2085.4569 | 1459.8198
Extra-high | 1710 | 233 | 126.7 | 0 | 35.1944 | 0 | 822.8562 | 415.5634 | 1238.4195 | 0 | 1238.4195 | 1238.4195 | 43585.4872 | 43585.4872 | 23477.7339 | -5748.2361 | 5748.2361 | 17729.4979 | 2082.1688 | 1457.5182
Extra-high | 1711 | 234 | 126.8 | 0.027778 | 35.2222 | 93.3889 | 824.1556 | 415.5634 | 1239.7189 | 41.0211 | 1426.4967 | 1333.1078 | 46955.0203 | 46955.0203 | 23524.6889 | -5748.2361 | 5748.2361 | 17776.4529 | 2085.4569 | 1459.8198
Extra-high | 1712 | 235 | 126.9 | 0.041667 | 35.25 | 140.0833 | 825.456 | 415.5634 | 1241.0194 | 61.5316 | 1521.1861 | 1381.1027 | 48683.8708 | 48683.8708 | 23573.3728 | -5748.2361 | 5748.2361 | 17825.1368 | 2088.7476 | 1462.1233
Extra-high | 1713 | 236 | 127.1 | 0.069444 | 35.3056 | 233.4722 | 828.06 | 415.5634 | 1243.6233 | 102.5527 | 1710.5678 | 1477.0956 | 52149.6797 | 52149.6797 | 23625.5225 | -5748.2361 | 5748.2361 | 17877.2864 | 2095.3367 | 1466.7357
Extra-high | 1714 | 237 | 127.4 | 0.083333 | 35.3889 | 280.1667 | 831.9736 | 415.5634 | 1247.537 | 123.0632 | 1807.8703 | 1527.7036 | 54063.7345 | 54063.7345 | 23679.5862 | -5748.2361 | 5748.2361 | 17931.3502 | 2105.2398 | 1473.6678
Extra-high | 1715 | 238 | 127.7 | 0.097222 | 35.4722 | 326.8611 | 835.8965 | 415.5634 | 1251.4598 | 143.5737 | 1905.1821 | 1578.3209 | 55986.5512 | 55986.5512 | 23735.5728 | -5748.2361 | 5748.2361 | 17987.3367 | 2115.1662 | 1480.6164
Extra-high | 1716 | 239 | 128.1 | 0.11111 | 35.5833 | 373.5556 | 841.1413 | 415.5634 | 1256.7047 | 164.0843 | 2003.8158 | 1630.2602 | 58010.0927 | 58010.0927 | 23793.5829 | -5748.2361 | 5748.2361 | 18045.3468 | 2128.4378 | 1489.9065
Extra-high | 1717 | 240 | 128.5 | 0.125 | 35.6944 | 420.25 | 846.4025 | 415.5634 | 1261.9659 | 184.5948 | 2102.4659 | 1682.2159 | 60045.7616 | 60045.7616 | 23853.6286 | -5748.2361 | 5748.2361 | 18105.3926 | 2141.7509 | 1499.2257
Extra-high | 1718 | 241 | 129 | 0.13889 | 35.8333 | 466.9444 | 853.0021 | 415.5634 | 1268.5655 | 205.1053 | 2202.4544 | 1735.5099 | 62189.1062 | 62189.1062 | 23915.8177 | -5748.2361 | 5748.2361 | 18167.5817 | 2158.4507 | 1510.9155
Extra-high | 1719 | 242 | 129.5 | 0.15278 | 35.9722 | 513.6389 | 859.6274 | 415.5634 | 1275.1907 | 225.6159 | 2302.4685 | 1788.8296 | 64348.1766 | 64348.1766 | 23980.1659 | -5748.2361 | 5748.2361 | 18231.9299 | 2175.2153 | 1522.6507
Extra-high | 1720 | 243 | 130.1 | 0.15278 | 36.1389 | 513.6389 | 867.6115 | 415.5634 | 1283.1748 | 225.6159 | 2310.4526 | 1796.8137 | 64934.8518 | 64934.8518 | 24045.1008 | -5748.2361 | 5748.2361 | 18296.8647 | 2195.4184 | 1536.7929
Extra-high | 1721 | 244 | 130.6 | 0.125 | 36.2778 | 420.25 | 874.2931 | 415.5634 | 1289.8565 | 184.5948 | 2130.3565 | 1710.1065 | 62038.8622 | 62038.8622 | 24107.1396 | -5748.2361 | 5748.2361 | 18358.9036 | 2212.3257 | 1548.628
Extra-high | 1722 | 245 | 131 | 0.083333 | 36.3889 | 280.1667 | 879.6568 | 415.5634 | 1295.2202 | 123.0632 | 1855.5535 | 1575.3869 | 57326.578 | 57326.578 | 24164.4662 | -5748.2361 | 5748.2361 | 18416.2302 | 2225.8982 | 1558.1288
Extra-high | 1723 | 246 | 131.2 | 0.041667 | 36.4444 | 140.0833 | 882.3449 | 415.5634 | 1297.9082 | 61.5316 | 1578.0749 | 1437.9916 | 52406.8038 | 52406.8038 | 24216.873 | -5748.2361 | 5748.2361 | 18468.637 | 2232.7 | 1562.89
Extra-high | 1724 | 247 | 131.3 | 0 | 36.4722 | 0 | 883.6904 | 415.5634 | 1299.2538 | 0 | 1299.2538 | 1299.2538 | 47386.6728 | 47386.6728 | 24264.2597 | -5748.2361 | 5748.2361 | 18516.0236 | 2236.1049 | 1565.2734
Extra-high | 1725 | 248 | 131.2 | -0.083333 | 36.4444 | -280.1667 | 882.3449 | 415.5634 | 1297.9082 | -123.0632 | 737.5749 | 1017.7416 | 37091.0261 | 37091.0261 | 24301.3507 | -5748.2361 | 5748.2361 | 18553.1147 | 2232.7 | 1562.89
Extra-high | 1726 | 249 | 130.7 | -0.19444 | 36.3056 | -653.7222 | 875.6325 | 415.5634 | 1291.1959 | -287.1475 | -16.2486 | 637.4736 | 23143.8346 | 23143.8346 | 24324.4946 | -5748.2361 | 5748.2361 | 18576.2585 | 2215.7149 | 1551.0005
Extra-high | 1727 | 250 | 129.8 | -0.31944 | 36.0556 | -1073.9722 | 863.6148 | 415.5634 | 1279.1782 | -471.7423 | -868.7663 | 205.206 | 7398.8145 | 7398.8145 | 24331.8934 | -5748.2361 | 5748.2361 | 18583.6573 | 2185.3052 | 1529.7136
Extra-high | 1728 | 251 | 128.4 | -0.45833 | 35.6667 | -1540.9167 | 845.0857 | 415.5634 | 1260.649 | -676.8476 | -1821.1843 | -280.2676 | -9996.2118 | -9996.2118 | 24331.8934 | -5758.2323 | 5758.2323 | 18573.6611 | 2138.4188 | 1496.8931
Extra-high | 1729 | 252 | 126.5 | -0.59722 | 35.1389 | -2007.8611 | 820.2604 | 415.5634 | 1235.8238 | -881.953 | -2779.8985 | -772.0373 | -27128.5345 | -27128.5345 | 24331.8934 | -5785.3608 | 5785.3608 | 18546.5326 | 2075.6005 | 1452.9203
Extra-high | 1730 | 253 | 124.1 | -0.68056 | 34.4722 | -2288.0278 | 789.4311 | 415.5634 | 1204.9945 | -1005.0162 | -3371.061 | -1083.0333 | -37334.5634 | -37334.5634 | 24331.8934 | -5822.6954 | 5822.6954 | 18509.198 | 1997.5896 | 1398.3127
Extra-high | 1731 | 254 | 121.6 | -0.70833 | 33.7778 | -2381.4167 | 757.9453 | 415.5634 | 1173.5086 | -1046.0373 | -3589.3247 | -1207.908 | -40800.4492 | -40800.4492 | 24331.8934 | -5863.4958 | 5863.4958 | 18468.3976 | 1917.9172 | 1342.5421
Extra-high | 1732 | 255 | 119 | -0.70833 | 33.0556 | -2381.4167 | 725.8796 | 415.5634 | 1141.443 | -1046.0373 | -3621.3903 | -1239.9737 | -40988.0181 | -40988.0181 | 24331.8934 | -5904.4838 | 5904.4838 | 18427.4095 | 1836.7779 | 1285.7445
Extra-high | 1733 | 256 | 116.5 | -0.68056 | 32.3611 | -2288.0278 | 695.7009 | 415.5634 | 1111.2642 | -1005.0162 | -3464.7913 | -1176.7635 | -38081.3757 | -38081.3757 | 24331.8934 | -5942.5652 | 5942.5652 | 18389.3282 | 1760.413 | 1232.2891
Extra-high | 1734 | 257 | 114.1 | -0.65278 | 31.6944 | -2194.6389 | 667.332 | 415.5634 | 1082.8954 | -963.9951 | -3306.3824 | -1111.7435 | -35236.0917 | -35236.0917 | 24331.8934 | -5977.8013 | 5977.8013 | 18354.0921 | 1688.6281 | 1182.0396
Extra-high | 1735 | 258 | 111.8 | -0.63889 | 31.0556 | -2147.9444 | 640.6994 | 415.5634 | 1056.2627 | -943.4846 | -3239.6261 | -1091.6817 | -33902.7817 | -33902.7817 | 24331.8934 | -6011.7041 | 6011.7041 | 18320.1893 | 1621.2363 | 1134.8654
Extra-high | 1736 | 259 | 109.5 | -0.65278 | 30.4167 | -2194.6389 | 614.609 | 415.5634 | 1030.1724 | -963.9951 | -3359.1054 | -1164.4665 | -35419.1893 | -35419.1893 | 24331.8934 | -6047.1233 | 6047.1233 | 18284.7701 | 1555.2168 | 1088.6518
Extra-high | 1737 | 260 | 107.1 | -0.65278 | 29.75 | -2194.6389 | 587.9625 | 415.5634 | 1003.5259 | -963.9951 | -3385.7519 | -1191.113 | -35435.612 | -35435.612 | 24331.8934 | -6082.5589 | 6082.5589 | 18249.3345 | 1487.7901 | 1041.453
Extra-high | 1738 | 261 | 104.8 | -0.63889 | 29.1111 | -2147.9444 | 562.9804 | 415.5634 | 978.5437 | -943.4846 | -3317.3451 | -1169.4007 | -34042.5536 | -34042.5536 | 24331.8934 | -6116.6014 | 6116.6014 | 18215.2919 | 1424.5749 | 997.2024
Extra-high | 1739 | 262 | 102.5 | -0.61111 | 28.4722 | -2054.5556 | 538.5406 | 415.5634 | 954.1039 | -902.4635 | -3155.0072 | -1100.4516 | -31332.303 | -31332.303 | 24331.8934 | -6147.9337 | 6147.9337 | 18183.9596 | 1362.732 | 953.9124
Extra-high | 1740 | 263 | 100.4 | -0.54167 | 27.8889 | -1821.0833 | 516.6996 | 415.5634 | 932.263 | -799.9109 | -2709.9037 | -888.8204 | -24788.2126 | -24788.2126 | 24331.8934 | -6172.7219 | 6172.7219 | 18159.1714 | 1307.4652 | 915.2256
Extra-high | 1741 | 264 | 98.6 | -0.44444 | 27.3889 | -1494.2222 | 498.3386 | 415.5634 | 913.902 | -656.3371 | -2074.5425 | -580.3203 | -15894.3271 | -15894.3271 | 24331.8934 | -6188.6163 | 6188.6163 | 18143.2771 | 1261.0042 | 882.703
Extra-high | 1742 | 265 | 97.2 | -0.375 | 27 | -1260.75 | 484.2875 | 415.5634 | 899.8508 | -553.7844 | -1621.6492 | -360.8992 | -9744.2776 | -9744.2776 | 24331.8934 | -6198.3606 | 6198.3606 | 18133.5328 | 1225.449 | 857.8143
Extra-high | 1743 | 266 | 95.9 | -0.33333 | 26.6389 | -1120.6667 | 471.4199 | 415.5634 | 886.9833 | -492.2528 | -1354.3501 | -233.6834 | -6225.0661 | -6225.0661 | 24331.8934 | -6204.5856 | 6204.5856 | 18127.3077 | 1192.8887 | 835.0221
Extra-high | 1744 | 267 | 94.8 | -0.29167 | 26.3333 | -980.5833 | 460.6673 | 415.5634 | 876.2307 | -430.7212 | -1084.936 | -104.3527 | -2747.9539 | -2747.9539 | 24331.8934 | -6207.3336 | 6207.3336 | 18124.5598 | 1165.6801 | 815.9761
Extra-high | 1745 | 268 | 93.8 | -0.27778 | 26.0556 | -933.8889 | 450.9998 | 415.5634 | 866.5632 | -410.2107 | -1001.2146 | -67.3257 | -1754.2084 | -1754.2084 | 24331.8934 | -6209.0878 | 6209.0878 | 18122.8056 | 1141.2174 | 798.8522
Extra-high | 1746 | 269 | 92.8 | -0.27778 | 25.7778 | -933.8889 | 441.4349 | 415.5634 | 856.9983 | -410.2107 | -1010.7795 | -76.8906 | -1982.0698 | -1982.0698 | 24331.8934 | -6211.0698 | 6211.0698 | 18120.8235 | 1117.0141 | 781.9099
Extra-high | 1747 | 270 | 91.8 | -0.25 | 25.5 | -840.5 | 431.9725 | 415.5634 | 847.5358 | -369.1896 | -833.4642 | 7.0358 | 179.4136 | 179.4136 | 24332.0728 | -6211.0698 | 6211.0698 | 18121.0029 | 1093.0702 | 765.1492
Extra-high | 1748 | 271 | 91 | -0.22222 | 25.2778 | -747.1111 | 424.4763 | 415.5634 | 840.0397 | -328.1686 | -654.1825 | 92.9286 | 2349.0282 | 2349.0282 | 24334.4218 | -6211.0698 | 6211.0698 | 18123.352 | 1074.1019 | 751.8714
Extra-high | 1749 | 272 | 90.2 | -0.19444 | 25.0556 | -653.7222 | 417.0458 | 415.5634 | 832.6092 | -287.1475 | -474.8353 | 178.887 | 4482.1123 | 4482.1123 | 24338.9039 | -6211.0698 | 6211.0698 | 18127.8341 | 1055.2996 | 738.7097
Extra-high | 1750 | 273 | 89.6 | -0.15278 | 24.8889 | -513.6389 | 411.516 | 415.5634 | 827.0794 | -225.6159 | -200.1984 | 313.4405 | 7801.185 | 7801.185 | 24346.7051 | -6211.0698 | 6211.0698 | 18135.6353 | 1041.3069 | 728.9148
Extra-high | 1751 | 274 | 89.1 | -0.13889 | 24.75 | -466.9444 | 406.936 | 415.5634 | 822.4994 | -205.1053 | -111.3895 | 355.5549 | 8799.9842 | 8799.9842 | 24355.5051 | -6211.0698 | 6211.0698 | 18144.4352 | 1029.7176 | 720.8023
Extra-high | 1752 | 275 | 88.6 | -0.13889 | 24.6111 | -466.9444 | 402.3816 | 415.5634 | 817.945 | -205.1053 | -115.9439 | 351.0005 | 8638.5135 | 8638.5135 | 24364.1436 | -6211.0698 | 6211.0698 | 18153.0738 | 1018.1931 | 712.7352
Extra-high | 1753 | 276 | 88.1 | -0.13889 | 24.4722 | -466.9444 | 397.8529 | 415.5634 | 813.4163 | -205.1053 | -120.4726 | 346.4718 | 8478.9351 | 8478.9351 | 24372.6225 | -6211.0698 | 6211.0698 | 18161.5527 | 1006.7335 | 704.7135
Extra-high | 1754 | 277 | 87.6 | -0.13889 | 24.3333 | -466.9444 | 393.3498 | 415.5634 | 808.9131 | -205.1053 | -124.9757 | 341.9687 | 8321.2384 | 8321.2384 | 24380.9438 | -6211.0698 | 6211.0698 | 18169.8739 | 995.3388 | 696.7371
Extra-high | 1755 | 278 | 87.1 | -0.13889 | 24.1944 | -466.9444 | 388.8723 | 415.5634 | 804.4357 | -205.1053 | -129.4532 | 337.4912 | 8165.4126 | 8165.4126 | 24389.1092 | -6211.0698 | 6211.0698 | 18178.0393 | 984.0089 | 688.8062
Extra-high | 1756 | 279 | 86.6 | -0.13889 | 24.0556 | -466.9444 | 384.4204 | 415.5634 | 799.9838 | -205.1053 | -133.9051 | 333.0394 | 8011.4471 | 8011.4471 | 24397.1206 | -6211.0698 | 6211.0698 | 18186.0508 | 972.7439 | 680.9207
Extra-high | 1757 | 280 | 86.1 | -0.15278 | 23.9167 | -513.6389 | 379.9942 | 415.5634 | 795.5576 | -225.6159 | -231.7202 | 281.9187 | 6742.5557 | 6742.5557 | 24403.8632 | -6211.0698 | 6211.0698 | 18192.7933 | 961.5437 | 673.0806
Extra-high | 1758 | 281 | 85.5 | -0.15278 | 23.75 | -513.6389 | 374.7166 | 415.5634 | 790.28 | -225.6159 | -236.9978 | 276.6411 | 6570.2255 | 6570.2255 | 24410.4334 | -6211.0698 | 6211.0698 | 18199.3636 | 948.1891 | 663.7323
Extra-high | 1759 | 282 | 85 | -0.15278 | 23.6111 | -513.6389 | 370.3468 | 415.5634 | 785.9101 | -225.6159 | -241.3677 | 272.2712 | 6428.6264 | 6428.6264 | 24416.862 | -6211.0698 | 6211.0698 | 18205.7922 | 937.1316 | 655.9921
Extra-high | 1760 | 283 | 84.4 | -0.16667 | 23.4444 | -560.3333 | 365.1368 | 415.5634 | 780.7002 | -246.1264 | -339.9665 | 220.3668 | 5166.3777 | 5166.3777 | 24422.0284 | -6211.0698 | 6211.0698 | 18210.9586 | 923.9482 | 646.7637
Extra-high | 1761 | 284 | 83.8 | -0.16667 | 23.2778 | -560.3333 | 359.9637 | 415.5634 | 775.5271 | -246.1264 | -345.1396 | 215.1938 | 5009.2324 | 5009.2324 | 24427.0377 | -6211.0698 | 6211.0698 | 18215.9678 | 910.8582 | 637.6007
Extra-high | 1762 | 285 | 83.2 | -0.16667 | 23.1111 | -560.3333 | 354.8276 | 415.5634 | 770.3909 | -246.1264 | -350.2757 | 210.0576 | 4854.6645 | 4854.6645 | 24431.8923 | -6211.0698 | 6211.0698 | 18220.8225 | 897.8615 | 628.5031
Extra-high | 1763 | 286 | 82.6 | -0.16667 | 22.9444 | -560.3333 | 349.7283 | 415.5634 | 765.2917 | -246.1264 | -355.375 | 204.9583 | 4702.6554 | 4702.6554 | 24436.595 | -6211.0698 | 6211.0698 | 18225.5251 | 884.9583 | 619.4708
Extra-high | 1764 | 287 | 82 | -0.18056 | 22.7778 | -607.0278 | 344.666 | 415.5634 | 760.2293 | -266.637 | -453.8262 | 153.2016 | 3489.591 | 3489.591 | 24440.0846 | -6211.0698 | 6211.0698 | 18229.0147 | 872.1485 | 610.5039
Extra-high | 1765 | 288 | 81.3 | -0.22222 | 22.5833 | -747.1111 | 338.8065 | 415.5634 | 754.3699 | -328.1686 | -739.8523 | 7.2588 | 163.9279 | 163.9279 | 24440.2485 | -6211.0698 | 6211.0698 | 18229.1786 | 857.3217 | 600.1252
Extra-high | 1766 | 289 | 80.4 | -0.30556 | 22.3333 | -1027.2778 | 331.3468 | 415.5634 | 746.9102 | -451.2318 | -1307.6454 | -280.3676 | -6261.5431 | -6261.5431 | 24440.2485 | -6217.3314 | 6217.3314 | 18222.9171 | 838.4454 | 586.9118
Extra-high | 1767 | 290 | 79.1 | -0.41667 | 21.9722 | -1400.8333 | 320.7182 | 415.5634 | 736.2816 | -615.316 | -2065.3851 | -664.5517 | -14601.6781 | -14601.6781 | 24440.2485 | -6231.9331 | 6231.9331 | 18208.3154 | 811.5507 | 568.0855
Extra-high | 1768 | 291 | 77.4 | -0.55556 | 21.5 | -1867.7778 | 307.0808 | 415.5634 | 722.6441 | -820.4214 | -3012.9114 | -1145.1336 | -24620.3733 | -24620.3733 | 24440.2485 | -6256.5534 | 6256.5534 | 18183.695 | 777.0422 | 543.9296
Extra-high | 1769 | 292 | 75.1 | -0.70833 | 20.8611 | -2381.4167 | 289.1016 | 415.5634 | 704.665 | -1046.0373 | -4058.1683 | -1676.7516 | -34978.9024 | -34978.9024 | 24440.2485 | -6291.5323 | 6291.5323 | 18148.7161 | 731.5476 | 512.0833
Extra-high | 1770 | 293 | 72.3 | -0.83333 | 20.0833 | -2801.6667 | 267.946 | 415.5634 | 683.5094 | -1230.6321 | -4919.824 | -2118.1573 | -42539.6589 | -42539.6589 | 24440.2485 | -6334.072 | 6334.072 | 18106.1765 | 678.015 | 474.6105
Extra-high | 1771 | 294 | 69.1 | -0.88889 | 19.1944 | -2988.4444 | 244.7523 | 415.5634 | 660.3157 | -1312.6742 | -5316.5732 | -2328.1288 | -44687.1383 | -44687.1383 | 24440.2485 | -6378.7591 | 6378.7591 | 18061.4893 | 619.3253 | 433.5277
Extra-high | 1772 | 295 | 65.9 | -0.88889 | 18.3056 | -2988.4444 | 222.6084 | 415.5634 | 638.1718 | -1312.6742 | -5338.7171 | -2350.2727 | -43023.0472 | -43023.0472 | 24440.2485 | -6421.7822 | 6421.7822 | 18018.4663 | 563.2919 | 394.3044
Extra-high | 1773 | 296 | 62.7 | -0.86111 | 17.4167 | -2895.0556 | 201.5143 | 415.5634 | 617.0776 | -1271.6532 | -5173.0335 | -2277.9779 | -39674.7823 | -39674.7823 | 24440.2485 | -6461.457 | 6461.457 | 17978.7915 | 509.915 | 356.9405
Extra-high | 1774 | 297 | 59.7 | -0.79167 | 16.5833 | -2661.5833 | 182.6919 | 415.5634 | 598.2553 | -1169.1005 | -4724.9114 | -2063.328 | -34216.8566 | -34216.8566 | 24440.2485 | -6495.6738 | 6495.6738 | 17944.5747 | 462.2867 | 323.6007
Extra-high | 1775 | 298 | 57 | -0.70833 | 15.8333 | -2381.4167 | 166.5407 | 415.5634 | 582.1041 | -1046.0373 | -4180.7293 | -1799.3126 | -28489.116 | -28489.116 | 24440.2485 | -6524.1629 | 6524.1629 | 17916.0855 | 421.4174 | 294.9922
Extra-high | 1776 | 299 | 54.6 | -0.66667 | 15.1667 | -2241.3333 | 152.8115 | 415.5634 | 568.3749 | -984.5057 | -3914.2918 | -1672.9585 | -25373.2037 | -25373.2037 | 24440.2485 | -6549.5361 | 6549.5361 | 17890.7123 | 386.6767 | 270.6737
Extra-high | 1777 | 300 | 52.2 | -0.68056 | 14.5 | -2288.0278 | 139.6728 | 415.5634 | 555.2361 | -1005.0162 | -4020.8194 | -1732.7917 | -25125.4789 | -25125.4789 | 24440.2485 | -6574.6616 | 6574.6616 | 17865.5869 | 353.4303 | 247.4012
Extra-high | 1778 | 301 | 49.7 | -0.75 | 13.8056 | -2521.5 | 126.6145 | 415.5634 | 542.1779 | -1107.5689 | -4500.8221 | -1979.3221 | -27325.6415 | -27325.6415 | 24440.2485 | -6601.9873 | 6601.9873 | 17838.2612 | 320.3874 | 224.2712
Extra-high | 1779 | 302 | 46.8 | -0.86111 | 13 | -2895.0556 | 112.2697 | 415.5634 | 527.833 | -1271.6532 | -5262.2781 | -2367.2225 | -30773.8928 | -30773.8928 | 24440.2485 | -6632.7612 | 6632.7612 | 17807.4873 | 284.089 | 198.8623
Extra-high | 1780 | 303 | 43.5 | -0.95833 | 12.0833 | -3221.9167 | 96.995 | 415.5634 | 512.5583 | -1415.2269 | -5931.275 | -2709.3583 | -32738.0798 | -32738.0798 | 24440.2485 | -6665.4992 | 6665.4992 | 17774.7492 | 245.4377 | 171.8064
Extra-high | 1781 | 304 | 39.9 | -0.98611 | 11.0833 | -3315.3056 | 81.6049 | 415.5634 | 497.1683 | -1456.248 | -6133.4428 | -2818.1372 | -31234.3544 | -31234.3544 | 24440.2485 | -6696.7336 | 6696.7336 | 17743.5149 | 206.4945 | 144.5462
Extra-high | 1782 | 305 | 36.4 | -0.93056 | 10.1111 | -3128.5278 | 67.9162 | 415.5634 | 483.4796 | -1374.2058 | -5773.576 | -2645.0482 | -26744.3762 | -26744.3762 | 24440.2485 | -6723.478 | 6723.478 | 17716.7705 | 171.8563 | 120.2994
Extra-high | 1783 | 306 | 33.2 | -0.81944 | 9.2222 | -2754.9722 | 56.4998 | 415.5634 | 472.0632 | -1210.1215 | -5037.8813 | -2282.9091 | -21053.4946 | -21053.4946 | 24440.2485 | -6744.5315 | 6744.5315 | 17695.717 | 142.968 | 100.0776
Extra-high | 1784 | 307 | 30.5 | -0.68056 | 8.4722 | -2288.0278 | 47.6837 | 415.5634 | 463.2471 | -1005.0162 | -4112.8084 | -1824.7807 | -15459.9473 | -15459.9473 | 24440.2485 | -6759.9914 | 6759.9914 | 17680.2571 | 120.6597 | 84.4618
Extra-high | 1785 | 308 | 28.3 | -0.58333 | 7.8611 | -1961.1667 | 41.0529 | 415.5634 | 456.6162 | -861.4425 | -3465.7171 | -1504.5504 | -11827.438 | -11827.438 | 24440.2485 | -6771.8189 | 6771.8189 | 17668.4296 | 103.8809 | 72.7166
Extra-high | 1786 | 309 | 26.3 | -0.54167 | 7.3056 | -1821.0833 | 35.4554 | 415.5634 | 451.0188 | -799.9109 | -3191.1479 | -1370.0646 | -10009.0829 | -10009.0829 | 24440.2485 | -6781.8279 | 6781.8279 | 17658.4206 | 89.7169 | 62.8018
Extra-high | 1787 | 310 | 24.4 | -0.52778 | 6.7778 | -1774.3889 | 30.5176 | 415.5634 | 446.081 | -779.4003 | -3102.6968 | -1328.3079 | -9002.9759 | -9002.9759 | 24440.2485 | -6790.8309 | 6790.8309 | 17649.4176 | 77.2222 | 54.0556
Extra-high | 1788 | 311 | 22.5 | -0.54167 | 6.25 | -1821.0833 | 25.9499 | 415.5634 | 441.5133 | -799.9109 | -3200.6534 | -1379.5701 | -8622.3129 | -8622.3129 | 24440.2485 | -6799.4532 | 6799.4532 | 17640.7953 | 65.6641 | 45.9648
Extra-high | 1789 | 312 | 20.5 | -0.59722 | 5.6944 | -2007.8611 | 21.5416 | 415.5634 | 437.105 | -881.953 | -3578.6172 | -1570.7561 | -8944.5834 | -8944.5834 | 24440.2485 | -6808.3978 | 6808.3978 | 17631.8507 | 54.5093 | 38.1565
Extra-high | 1790 | 313 | 18.2 | -0.69444 | 5.0556 | -2334.7222 | 16.9791 | 415.5634 | 432.5424 | -1025.5267 | -4236.902 | -1902.1798 | -9616.5756 | -9616.5756 | 24440.2485 | -6818.0144 | 6818.0144 | 17622.2341 | 42.9641 | 30.0749
Extra-high | 1791 | 314 | 15.5 | -0.81944 | 4.3056 | -2754.9722 | 12.315 | 415.5634 | 427.8784 | -1210.1215 | -5082.0661 | -2327.0939 | -10019.4319 | -10019.4319 | 24440.2485 | -6828.0338 | 6828.0338 | 17612.2147 | 31.1621 | 21.8134
Extra-high | 1792 | 315 | 12.3 | -0.94444 | 3.4167 | -3175.2222 | 7.755 | 415.5634 | 423.3184 | -1394.7164 | -5927.1261 | -2751.9039 | -9402.3382 | -9402.3382 | 24440.2485 | -6837.4362 | 6837.4362 | 17602.8123 | 19.6233 | 13.7363
Extra-high | 1793 | 316 | 8.7 | -0.98611 | 2.4167 | -3315.3056 | 3.8798 | 415.5634 | 419.4432 | -1456.248 | -6211.1679 | -2895.8624 | -6998.3341 | -6998.3341 | 24440.2485 | -6844.4345 | 6844.4345 | 17595.814 | 9.8175 | 6.8723
Extra-high | 1794 | 317 | 5.2 | -1.2083 | 1.4444 | -4062.4167 | 1.386 | 415.5634 | 416.9494 | -1784.4165 | -7707.8839 | -3645.4672 | -5265.6749 | -5265.6749 | 24440.2485 | -6849.7002 | 6849.7002 | 17590.5483 | 3.5073 | 2.4551
Extra-high | 1795 | 318 | 0 | -0.72222 | 0 | -2428.1111 | 0 | 415.5634 | 415.5634 | -1066.5478 | -4440.6589 | -2012.5477 | 0 | 0 | 24440.2485 | -6849.7002 | 6849.7002 | 17590.5483 | 0 | 0
Extra-high | 1796 | 319 | 0 | 0 | 0 | 0 | 0 | 415.5634 | 415.5634 | 0 | 415.5634 | 415.5634 | 0 | 0 | 24440.2485 | -6849.7002 | 6849.7002 | 17590.5483 | 0 | 0
Extra-high | 1797 | 320 | 0 | 0 | 0 | 0 | 0 | 415.5634 | 415.5634 | 0 | 415.5634 | 415.5634 | 0 | 0 | 24440.2485 | -6849.7002 | 6849.7002 | 17590.5483 | 0 | 0
Extra-high | 1798 | 321 | 0 | 0 | 0 | 0 | 0 | 415.5634 | 415.5634 | 0 | 415.5634 | 415.5634 | 0 | 0 | 24440.2485 | -6849.7002 | 6849.7002 | 17590.5483 | 0 | 0
Extra-high | 1799 | 322 | 0 | 0 | 0 | 0 | 0 | 415.5634 | 415.5634 | 0 | 415.5634 | 415.5634 | 0 | 0 | 24440.2485 | -6849.7002 | 6849.7002 | 17590.5483 | 0 | 0
Extra-high | 1800 | 323 | 0 | 0 | 0 | 0 | 0 | 415.5634 | 415.5634 | 0 | 415.5634 | 415.5634 | 0 | 0 | 24440.2485 | -6849.7002 | 6849.7002 | 17590.5483 | 0 | 0

## Explenation
This file contains the WLTC cycles for validation 2, based on the following preliminary vehicle classification:
Class 1 | ratio of rated power in W / kerb mass in kg <= 22
(version 1.4) | The table with the speed trace is named "WLTC_class_1" and contains a low and a medium speed part.
If v_max >= 70 km/h, phase low is repeated after phase medium.
If v_max < 70 km/h, phase medium is replaced by a repetition of phase low.
If a vehicle has a ratio of rated power in W divide by kerb mass in kg close to the borderline, any additional tests with the WLTC, class 2, version 1.4 cycle are highly welcomed.
Class 2 | ratio of rated power in W / kerb mass in kg > 22 but <= 34
(version 1.4) | The table with the speed trace is named "WLTC_class_2" and contains a low, a medium and a high speed part.
If v_max < 90 km/h, phase high is replaced by a repetition of phase low.
If a vehicle with a ratio of rated power in W divided by kerb mass in kg between 22 and 34, but close to the lower borderline cannot follow the WLTC class 2, version 1.4 speed trac
it shall proceed at full throttle until the reference speed profile is reached again. This test shall be repeated at least 3 times. Additionally, the same vehicle can be tested
with the WLTC, class 1 , version 1.4 driving cycle (3 tests), provided that all the other provisions of the WLTP are the same as before.
If a vehicle has a ratio of rated power in W divided by kerb mass in kg between 22 and 34, but close to the upper borderline, any additional tests with the WLTC, class 3, version 5 cycle are highly welcomed.
Class 3 | ratio of rated power in W / kerb mass in kg > 34
(version 5) | The table with the speed trace is named "WLTC_class_3" and contains a low, a medium, a high and an extra high speed part.
If v_max < 135 km/h, phase high is replaced by a repetition of phase low.
If a vehicle with a ratio of rated power in W divided by kerb masin kg > 34, but close to this borderline cannot follow the WLTC class 3, version 5 speed trace
it shall proceed at full throttle until the reference speed profile is reached again. This test shall be repeated at least 3 times. Additionally, the same vehicle can be tested
with the WLTC, class 2 , version 1.4 driving cycle (3 tests), provided that all the other provisions of the WLTP are the same as before.
kerb mass means the "unladen mass" as defined in ECE R83.
v_max is the maximum speed of the vehicle as declared by the manufacturer (ECE R 68) and not any use restriction or safety based limitation.