## Design Book Title
GU-DD-001
Issue 1
Design Book
HESH Example for course
| Teamcentre Document Number | Issue | Date
| Insert TC document number here |  | date issued
Function Means Analysis
Parameter Diagram
Function Means Analysis
Parameter Diagram
What-Why Table
What-Why Table

## Requirements Set
ACTIVITY SUMMARY
| Level 1 | Originator | Level 2 | Level 3
| Performance | Crew
|  |  | The Tank crew requires that the munition system shall destroy the specified target (Details TBC) | NFS
|  |  | The Tank Crew requires that the system shall have consistent performance (Details TBC) | NFS
|  |  | The Tank Crew requires that the systems shall be accurate. (Dispersion at range TBC) | NFS
|  |  | The Tank Crew reauires that the system should have an effective range of at least 2km | NFP/NFS
User Friendly
|  |  | The tank crew requires that the munition should be easy to handle (Rate of fire 3 rpm) | NFS
|  |  | The tank crew require that the round should have easy training characteristics. | NFS
|  | Crew + logistics | The tank Crew requires that the round should be light weight (Target TBC) | NFS
| Safety | All
|  | All | Logistics, Main Customer and tank crew require that the round should be IM compliant. | NFS
|  | All | Logistics, Main Customer and the tank crew require the round to be Resistant to environmental conditions (TBC) | NFS
|  |  | Logistics, Main Customer and tank crew require that the round only Functions when operationally required. (Details TBD) | NFS
Availability
|  |  | The main customer requires that the round should be avaialble in suitable quantity for forthcoming operations (TBD) | NFS
Cost
|  | MoD | The main customer requires the munition to be cost effective (Target UPC TBD) | NFS
|  | MoD | The main customer requires a minimum development time. (TBD) | NFS
|  | MoD | The main customer requires high reliability (rel and conf TBD) | NFS
|  | MoD | The main customer requires that the munition has a fast production cycle (Delivery rate TBD) | NFS
|  | MoD | The main customer requires the munition to have a long service life (10 years) | NFS
|  | MoD | The main customer requires the munition to be interoperable (TBD) | NFS
Easy to transport
|  | Logistics | Logistics require the munition to be transportable in bulk (Palletised load TBD) | NFS
|  | Logistics | Logistics requires that the munition copes with the required temperature range (MTDS TBD) | NFS
|  | Logistics | Logistics require that the munition copes with the service vibration. (MTDS TBD) | NFS

## Rationalised Req PW
|  | 1 | 2 | 3 | 4 | 5 | 6 | 7 | 8 | 9 | 10 | 11 | 12 | 13 | 14 | 15 | 16 | 17 | 18 | 19 | 20 | Calc |  | Calc
| Pairwise comparison of requirements 1 = No Preference, Reciprocal = 1 2 = Slight Preference, Reciprocal = 0.5 5 = Preference, Reciprocal = 0.2 9 = Strong preference = 0.11 | The Tank crew requires that the munition system shall destroy the specified target (Details TBC) | The Tank Crew requires that the system shall have consistent performance (Details TBC) | The Tank Crew requires that the systems shall be accurate. (Dispersion at range TBC) | The Tank Crew reauires that the system should have an effective range of at least 2km | The tank crew requires that the munition should be easy to handle (Rate of fire 3 rpm) | The tank crew require that the round should have easy training characteristics. | The tank Crew requires that the round should be light weight (Target TBC) | Logistics, Main Customer and tank crew require that the round should be IM compliant. | Logistics, Main Customer and the tank crew require the round to be Resistant to environmental conditions (TBC) | Logistics, Main Customer and tank crew require that the round only Functions when operationally required. (Details TBD) | The main customer requires that the round should be avaialble in suitable quantity for forthcoming operations (TBD) | The main customer requires the munition to be cost effective (Target UPC TBD) | The main customer requires a minimum development time. (TBD) | The main customer requires high reliability (rel and conf TBD) | The main customer requires that the munition has a fast production cycle (Delivery rate TBD) | The main customer requires the munition to have a long service life (10 years) | The main customer requires the munition to be interoperable (TBD) | Logistics require the munition to be transportable in bulk (Palletised load TBD) | Logistics requires that the munition copes with the required temperature range (MTDS TBD) | Logistics require that the munition copes with the service vibration. (MTDS TBD) | Row Product | nth root of row product | Total Normalised
1 | The Tank crew requires that the munition system shall destroy the specified target (Details TBC) | 1 | 1 | 1 | 1 | 5 | 0.2 | 0.5 | 9 | 2 | 1 | 1 | 9 | 5 | 1 | 5 | 5 | 5 | 2 | 2 | 1 | 202500 | 1.8421 | 8.0779
2 | The Tank Crew requires that the system shall have consistent performance (Details TBC) | 1 | 1 | 1 | 1 | 5 | 9 | 5 | 9 | 5 | 1 | 1 | 5 | 5 | 1 | 5 | 1 | 1 | 2 | 2 | 1 | 5062500 | 2.1638 | 9.4885
3 | The Tank Crew requires that the systems shall be accurate. (Dispersion at range TBC) | 1 | 1 | 1 | 1 | 5 | 9 | 2 | 9 | 1 | 1 | 1 | 9 | 9 | 1 | 5 | 5 | 1 | 2 | 2 | 1 | 6561000 | 2.192 | 9.6123
4 | The Tank Crew reauires that the system should have an effective range of at least 2km | 1 | 1 | 1 | 1 | 1 | 5 | 5 | 9 | 1 | 1 | 1 | 9 | 2 | 1 | 5 | 5 | 1 | 2 | 2 | 1 | 405000 | 1.9071 | 8.3628
5 | The tank crew requires that the munition should be easy to handle (Rate of fire 3 rpm) | 0.2 | 0.2 | 0.2 | 1 | 1 | 1 | 1 | 9 | 1 | 1 | 1 | 5 | 1 | 1 | 5 | 5 | 1 | 2 | 2 | 1 | 36 | 1.1962 | 5.2456
6 | The tank crew require that the round should have easy training characteristics. | 5 | 0.1 | 0.1 | 0.2 | 1 | 1 | 1 | 5 | 0.5 | 0.2 | 0.2 | 1 | 2 | 2 | 5 | 9 | 5 | 2 | 2 | 1 | 3.6 | 1.0661 | 4.6751
7 | The tank Crew requires that the round should be light weight (Target TBC) | 2 | 0.2 | 0.5 | 0.2 | 1 | 1 | 1 | 1 | 0.2 | 1 | 0.2 | 1 | 1 | 0.1 | 1 | 1 | 1 | 1 | 1 | 1 | 0.00016 | 0.64596 | 2.8326
8 | Logistics, Main Customer and tank crew require that the round should be IM compliant. | 0.1 | 0.1 | 0.1 | 0.1 | 0.1 | 0.2 | 1 | 1 | 1 | 1 | 0.2 | 1 | 1 | 1 | 1 | 1 | 1 | 1 | 1 | 1 | 4e-07 | 0.47874 | 2.0993
9 | Logistics, Main Customer and the tank crew require the round to be Resistant to environmental conditions (TBC) | 0.5 | 0.2 | 1 | 1 | 1 | 2 | 5 | 1 | 1 | 1 | 1 | 5 | 5 | 1 | 9 | 1 | 1 | 1 | 1 | 1 | 225 | 1.311 | 5.7489
10 | Logistics, Main Customer and tank crew require that the round only Functions when operationally required. (Details TBD) | 1 | 1 | 1 | 1 | 1 | 5 | 1 | 1 | 1 | 1 | 5 | 5 | 5 | 1 | 9 | 1 | 1 | 1 | 1 | 1 | 5625 | 1.5399 | 6.7528
11 | The main customer requires that the round should be avaialble in suitable quantity for forthcoming operations (TBD) | 1 | 1 | 1 | 1 | 1 | 5 | 5 | 5 | 1 | 0.2 | 1 | 5 | 1 | 1 | 1 | 1 | 1 | 1 | 1 | 1 | 125 | 1.2731 | 5.5824
12 | The main customer requires the munition to be cost effective (Target UPC TBD) | 0.1 | 0.2 | 0.1 | 0.1 | 0.2 | 1 | 1 | 1 | 0.2 | 0.2 | 5 | 1 | 1 | 1 | 1 | 1 | 1 | 1 | 1 | 1 | 8e-06 | 0.5561 | 2.4386
13 | The main customer requires a minimum development time. (TBD) | 0.2 | 0.2 | 0.1 | 0.5 | 1 | 0.5 | 1 | 1 | 0.2 | 0.2 | 1 | 1 | 1 | 5 | 1 | 0.2 | 2 | 0.5 | 0.2 | 0.2 | 1.6e-06 | 0.5131 | 2.25
14 | The main customer requires high reliability (rel and conf TBD) | 1 | 1 | 1 | 1 | 1 | 0.5 | 9 | 1 | 1 | 1 | 1 | 1 | 0.2 | 1 | 9 | 1 | 1 | 1 | 1 | 1 | 8.1 | 1.1103 | 4.8686
15 | The main customer requires that the munition has a fast production cycle (Delivery rate TBD) | 0.2 | 0.2 | 0.2 | 0.2 | 0.2 | 0.2 | 1 | 1 | 0.1 | 0.1 | 1 | 1 | 1 | 0.1 | 1 | 0.2 | 0.2 | 0.2 | 0.2 | 0.2 | 2.048e-11 | 0.29212 | 1.281
16 | The main customer requires the munition to have a long service life (10 years) | 0.2 | 1 | 0.2 | 0.2 | 0.2 | 0.2 | 1 | 1 | 1 | 1 | 1 | 1 | 5 | 1 | 5 | 1 | 1 | 1 | 1 | 1 | 0.008 | 0.78552 | 3.4445
17 | The main customer requires the munition to be interoperable (TBD) | 0.2 | 1 | 1 | 1 | 1 | 0.2 | 1 | 1 | 1 | 1 | 1 | 1 | 0.5 | 1 | 5 | 1 | 1 | 1 | 1 | 1 | 0.1 | 0.89125 | 3.9082
18 | Logistics require the munition to be transportable in bulk (Palletised load TBD) | 0.5 | 0.5 | 0.5 | 0.5 | 0.5 | 0.5 | 1 | 1 | 1 | 1 | 1 | 1 | 2 | 1 | 5 | 1 | 1 | 1 | 1 | 1 | 0.15625 | 0.91136 | 3.9964
19 | Logistics requires that the munition copes with the required temperature range (MTDS TBD) | 0.5 | 0.5 | 0.5 | 0.5 | 0.5 | 0.5 | 1 | 1 | 1 | 1 | 1 | 1 | 5 | 1 | 5 | 1 | 1 | 1 | 1 | 1 | 0.39062 | 0.95409 | 4.1837
20 | Logistics require that the munition copes with the service vibration. (MTDS TBD) | 1 | 1 | 1 | 1 | 1 | 1 | 1 | 1 | 1 | 1 | 1 | 1 | 5 | 1 | 5 | 1 | 1 | 1 | 1 | 1 | 25 | 1.1746 | 5.1508
[22 empty] | 12237048.355 | 22.8046 | 100

## Required Functionality
ACTIVITY SUMMARY
Developed from Generic Munition Use Case
| Level 1 | How Much | Level 2
| Provide Motive Force | From Use case
Initiate Weapon
Stabilise Projectile
Create Terminal Effect
Arm Munition
Acquire Target
Identify Munition
Defeat Target
Track to Target
Clear Launcher
Load Munition
Aim Weapon
Manoeuvre Munition
| Provide motive force | Revised After Functional Analysis
Regulate motive force
Seal System Pressure
Remove heat from system
transport motive force provider
Align initiating system
Support fins
Stabilise Projectile
Stabilise internal ballistic condition
Deliver terminal effect
Support booster
Arm Munition
Initiate effect
Detect target
Initiate booster
Sequence lethal Effect
Identify round
defeat target
environmental seal explosive
Support explosive
Support fuze
track to target
Initiate motive force provider.
Clear Lanucher
Load Munition
Aim Weapon

## Concept
ACTIVITY SUMMARY

## Design QFD 1
How | Importance | Provide Motive Force | Initiate Weapon | Stabilise Projectile | Create Terminal Effect | Arm Munition | Acquire Target | Identify Munition | Defeat Target | Track to Target | Clear Launcher | Load Munition | Aim Weapon | Manoeuvre Munition
Requirements | [14 empty] | Add requirements detail and definition in here.
The Tank crew requires that the munition system shall destroy the specified target (Details TBC) | 8.0779 | 9 | 9 | 3 | 9 | 3 | 9 | 9 | 9 | 3 |  |  | 9 | 1
The Tank Crew requires that the system shall have consistent performance (Details TBC) | 9.4885 | 9 | 9 | 3 | 9 |  |  |  | 9 |  |  |  |  | 3
The Tank Crew requires that the systems shall be accurate. (Dispersion at range TBC) | 9.6123 | 9 |  | 9 |  |  |  |  | 3 | 3
The Tank Crew reauires that the system should have an effective range of at least 2km | 8.3628 | 9 |  | 9 | 3 | [8 empty] | 3
The tank crew requires that the munition should be easy to handle (Rate of fire 3 rpm) | 5.2456 |  |  | 3 | [6 empty] | 9 | 9
The tank crew require that the round should have easy training characteristics. | 4.6751 |  |  |  |  | 9 | [5 empty] | 9 | 9
The tank Crew requires that the round should be light weight (Target TBC) | 2.8326 | [9 empty] | 9 | 9
Logistics, Main Customer and tank crew require that the round should be IM compliant. | 2.0993 | 9 |  |  | 9 |  |  |  | 9
Logistics, Main Customer and the tank crew require the round to be Resistant to environmental conditions (TBC) | 5.7489 | 9 |  | 3 |  |  |  |  | 9 |  | 9 | 9
Logistics, Main Customer and tank crew require that the round only Functions when operationally required. (Details TBD) | 6.7528 | 3 | 9 |  |  | 9 |  | 3 |  |  | 9 | 9
The main customer requires that the round should be avaialble in suitable quantity for forthcoming operations (TBD) | 5.5824
The main customer requires the munition to be cost effective (Target UPC TBD) | 2.4386
The main customer requires a minimum development time. (TBD) | 2.25
The main customer requires high reliability (rel and conf TBD) | 4.8686 | 9 | 9 | 9 | 9 |  |  |  | 9 |  | 3 | 9
The main customer requires that the munition has a fast production cycle (Delivery rate TBD) | 1.281 | 9 |  |  | 9
The main customer requires the munition to have a long service life (10 years) | 3.4445 | 9 |  |  | 1
The main customer requires the munition to be interoperable (TBD) | 3.9082 | [9 empty] | 9 | 9 | 9
Logistics require the munition to be transportable in bulk (Palletised load TBD) | 3.9964
Logistics requires that the munition copes with the required temperature range (MTDS TBD) | 4.1837 | 9 |  |  | 9 | 3 |  |  |  | 3
Logistics require that the munition copes with the service vibration. (MTDS TBD) | 5.1508 |  |  |  |  | 3 |  |  |  |  | 9 | 9
5
|  | 534.7662 | 262.6897 | 291.2752 | 298.524 | 155.0886 | 72.7012 | 92.9596 | 301.3856 | 65.6218 | 281.3557 | 352.6433 | 149.9511 | 61.6316
Target
Benchmark
Ideal Value
How Much??? Derive target values for each function. This will determine how well the existing design performs and how well our modified version will perform

## Design QFD 1 (2)
How | Importance | Provide motive force | Regulate motive force | Seal System Pressure | Remove heat from system | transport motive force provider | Align initiating system | Support fins | Stabilise Projectile | Stabilise internal ballistic condition | Deliver terminal effect | Support booster | Arm Munition | Initiate effect | Defeat target | Initiate booster | Sequence lethal Effect | Identify round | environmental seal explosive | Support explosive | Support fuze | track to target | Initiate motive force provider. | Clear Lanucher | Load Munition | Aim Weapon
Requirements | [27 empty] | Add requirements detail and definition in here.
The Tank crew requires that the munition system shall destroy the specified target (Details TBC) | 8.0779 | 9 | 3 | 3 | 1 | 3 | 1 | 1 | 3 | 1 | 9 | 1 | 3 | 9 | 9 | 9 | 9 | 9 | 1 | 1 | 1 | 1 | 9 |  |  | 9
The Tank Crew requires that the system shall have consistent performance (Details TBC) | 9.4885 | 9 | 9 | 9 |  |  | 3 | 3 | 3 | 3 |  |  |  | 9 | 9 | 9 | 9 |  | 9 | 3 | 1 |  | 9
The Tank Crew requires that the systems shall be accurate. (Dispersion at range TBC) | 9.6123 | 9 | 9 | 9 |  |  |  | 9 | 9 | 9 | 9 |  |  |  | 3 | [7 empty] | 9
The Tank Crew reauires that the system should have an effective range of at least 2km | 8.3628 | 9 | 9 | 9 |  |  |  | 9 | 9 | [13 empty] | 9
The tank crew requires that the munition should be easy to handle (Rate of fire 3 rpm) | 5.2456 | [6 empty] | 9 | 3 |  |  | 1 | [8 empty] | 1 |  |  | 9 | 9
The tank crew require that the round should have easy training characteristics. | 4.6751 | [6 empty] | 3 |  |  | 9 |  | 9 | [6 empty] | 3 | 3 | 9 |  |  | 9 | 9
The tank Crew requires that the round should be light weight (Target TBC) | 2.8326 |  |  |  |  | 3 | [17 empty] | 9 | 9
Logistics, Main Customer and tank crew require that the round should be IM compliant. | 2.0993 | 9 | 9 |  | 3 |  | 3 | [7 empty] | 9 |  | 9
Logistics, Main Customer and the tank crew require the round to be Resistant to environmental conditions (TBC) | 5.7489 | 9 |  | 9 |  | 3 |  | 3 | 3 | [5 empty] | 9 |  |  |  |  | 9 | 9 |  |  | 9 | 9
Logistics, Main Customer and tank crew require that the round only Functions when operationally required. (Details TBD) | 6.7528 | 3 | 3 |  |  |  | 9 |  |  |  | 9 | 3 | 9 | 9 |  |  |  | 3 |  | 3 | 9 |  | 9 | 9 | 9
The main customer requires that the round should be avaialble in suitable quantity for forthcoming operations (TBD) | 5.5824
The main customer requires the munition to be cost effective (Target UPC TBD) | 2.4386
The main customer requires a minimum development time. (TBD) | 2.25
The main customer requires high reliability (rel and conf TBD) | 4.8686 | 9 | 9 | 9 | 3 | 1 | 9 | 9 | 9 | 1 |  |  |  | 9 | 9 | 3 | 9 |  | 9 | 3 | 3 |  | 9 | 3 | 9
The main customer requires that the munition has a fast production cycle (Delivery rate TBD) | 1.281 | 9 | 9 | [7 empty] | 9
The main customer requires the munition to have a long service life (10 years) | 3.4445 | 9 | [8 empty] | 9
The main customer requires the munition to be interoperable (TBD) | 3.9082 | 9 | 9 |  |  |  |  | 9 |  | 9 | [13 empty] | 9 | 9 | 9
Logistics require the munition to be transportable in bulk (Palletised load TBD) | 3.9964
Logistics requires that the munition copes with the required temperature range (MTDS TBD) | 4.1837 | 9 | 9 | [7 empty] | 9 |  | 3 | [9 empty] | 9
Logistics require that the munition copes with the service vibration. (MTDS TBD) | 5.1508 | 9 | 9 |  |  |  |  | 9 |  |  |  |  | 3 | [6 empty] | 9 | 9 |  | 3 | 9 | 9
|  | 616.2972 | 485.0885 | 366.9628 | 28.9816 | 54.8468 | 147.4336 | 402.1492 | 291.2752 | 163.0962 | 342.2464 | 33.5819 | 155.0886 | 262.6897 | 301.3856 | 172.7031 | 220.8085 | 92.9596 | 137.2913 | 183.5303 | 210.3157 | 50.154 | 477.5713 | 281.3557 | 352.6433 | 149.9511 | 0
Target
Benchmark
Ideal Value
How Much??? Derive target values for each function. This will determine how well the existing design performs and how well our modified version will perform

## Function Means Analysis
ACTIVITY SUMMARY
| Function | Means
From Functional Decomposition | Provide motive force | Stick propellant | Granular propellant | EMF | Liquid propellant | Bungee
| Regulate motive force | Formulation | Geometry | Voltage | Tension
| Seal System Pressure | Case obturation | Gun obturation | Drving band | Sealing ring | Rear obturator
| Remove heat from system | Brass cart case | Aluminium Cart case | Cooling jacket | Fume extractor | Steel Cart Case
| transport motive force provider | Brass Cart Case | Steel Cart Case
| Align initiating system | Screw fit | Bayonet fit | Poke yoke | Centralised components | ALM
| Support fins | Glue | Threads | Bayonet fit
| Stabilise Projectile | 4 Fins | Spin | 6 fin | Flip out fins | Vected thrust |  |  |  | both green and blue
| Stabilise internal ballistic condition | Obturator | Borroulet | Wheelbsae control | None |  |  |  |  | both blue and orange
| Deliver terminal effect | Melt Cast HE | Cast Cure HE | Pressed filling | Notched wire | Pre formed fragments | use shell case for fragments | Steel Case | Compositie case | both green and orange
| Support booster | Cast cavity | Cut cavity | Cardboard liner | Aluminium liner |  |  |  |  | green, blue and orange
| Arm Munition | Setback | Spin | Frangible Ampule | Electrical | Mechanical | G- latch
| Initiate effect | Electrical | Mechanical | Man power!
| Detect target | IR | Radar | Mk1 Eyeball | Use platform system | Inbuitl homing device | FAF | CLOS
| Initiate booster | Electrical | Mechanical
| Sequence lethal Effect | Electrical | Mechanical
| Identify round | Paint | Stencil | Engraving | Braille | Shape
| defeat target | Blast | Frag | KE
| environmental seal explosive | Thread lock | Luting | Adhesive | O Seal | Lip Seal
| Support explosive | Rubber liner | Shell Body
| Support fuze | Common thread | Adhesesive | Luting | Bayonet
| track to target | Tracer | FAF | Wire guidance
| Initiate motive force provider. | GP | Base primer | Central Primer | GP/NC mix
| Clear Lanucher | Recoil | Autoload | Manual | Spring | Mechanical
| Load Munition | Autoload | Manual
| Aim Weapon | System | FAF | CLOS

## Funtional Metrics
ACTIVITY SUMMARY
| Function:- (Insert Specific function here) Test method and relationship to requirements | Importance | Initiate motive force provider. |  | Firing Interval | Differential Pressure | Gap Distance | Environmental sequence
| Requirements | [26 empty] | Add requirements detail and definition in here.
| The Tank crew requires that the munition system shall destroy the specified target (Details TBC) | 5 | 9 |  | 9 | 9 | 3
| The Tank Crew requires that the system shall have consistent performance (Details TBC) | 5 | 9 |  | 9 | 3 | 1 | 9
| The Tank Crew requires that the systems shall be accurate. (Dispersion at range TBC) | 5 | 9 |  | 1 | 9 | 3 | 3
| The Tank Crew requires that the system should have an effective range of at least 2km | 5 | 9 |  |  | 9 |  | 3
| The tank crew requires that the munition should be easy to handle (Rate of fire 3 rpm) | 5
| The tank crew require that the round should have easy training characteristics. | 5
| The tank Crew requires that the round should be light weight (Target TBC) | 5
| Logistics, Main Customer and tank crew require that the round should be IM compliant. | 5
| Logistics, Main Customer and the tank crew require the round to be Resistant to environmental conditions (TBC) | 5
| Logistics, Main Customer and tank crew require that the round only Functions when operationally required. (Details TBD) | 5 | 9 |  | 9 |  | 9 | 9
| The main customer requires that the round should be available in suitable quantity for forthcoming operations (TBD) | 5
| The main customer requires the munition to be cost effective (Target UPC TBD) | 5
| The main customer requires a minimum development time. (TBD) | 5
| The main customer requires high reliability (rel and conf TBD) | 5 | 9 |  | 9 | 9 | 9 | 9
| The main customer requires that the munition has a fast production cycle (Delivery rate TBD) | 5
| The main customer requires the munition to have a long service life (10 years) | 5
| The main customer requires the munition to be interoperable (TBD) | 5
| Logistics require the munition to be transportable in bulk (Palletised load TBD) | 5
| Logistics requires that the munition copes with the required temperature range (MTDS TBD) | 5 | 9 |  |  |  |  | 9
| Logistics require that the munition copes with the service vibration. (MTDS TBD) | 5 | 3 |  |  |  |  | 9
5
5
5
5
5
5
5
5
5
5
5
5
5
5
5
5
5
5
5
5
5
5
5
5
5
5
|  |  | 330 | 0 | 185 | 195 | 125 | 255 | 0 | 0 | 0 | 0 | 0 | 0 | 0 | 0 | 0 | 0 | 0 | 0 | 0 | 0 | 0 | 0 | 0 | 0 | 0
Target
Benchmark
Ideal Value
How Much??? Derive target values for each function. This will determine how well the existing design performs and how well our modified version will perform

## System Pugh
ACTIVITY SUMMARY
Project Name: HESH Example for course
|  |  | Relative Importance Equal | Relative importance Weighted | Hesh | FS Blast | FS Blast and Frag | Smart FS Blast
| WHATs - Customer Requirements | How much:- From QFD 1
| The Tank crew requires that the munition system shall destroy the specified target (Details TBC) |  | 8.0779 | 5 | 0 | 1 | 2 | 1
| The Tank Crew requires that the system shall have consistent performance (Details TBC) |  | 9.4885 | 5 | 0 | 0 | 0 | 1
| The Tank Crew requires that the systems shall be accurate. (Dispersion at range TBC) |  | 9.6123 | 5 | 0 | 1 | 1 | 2
| The Tank Crew reauires that the system should have an effective range of at least 2km |  | 8.3628 | 5 | 0 | 0 | 0 | 0
| The tank crew requires that the munition should be easy to handle (Rate of fire 3 rpm) |  | 5.2456 | 5 | 0 | -1 | -1 | -2
| The tank crew require that the round should have easy training characteristics. |  | 4.6751 | 5 | 0 | 0 | 0 | -1
| The tank Crew requires that the round should be light weight (Target TBC) |  | 2.8326 | 5 | 0 | 0 | 0 | 0
| Logistics, Main Customer and tank crew require that the round should be IM compliant. |  | 2.0993 | 5 | 0 | 1 | 1 | 1
| Logistics, Main Customer and the tank crew require the round to be Resistant to environmental conditions (TBC) |  | 5.7489 | 5 | 0 | 0 | 0 | 0
| Logistics, Main Customer and tank crew require that the round only Functions when operationally required. (Details TBD) |  | 6.7528 | 5 | 0 | 0 | 0 | 0
| The main customer requires that the round should be avaialble in suitable quantity for forthcoming operations (TBD) |  | 5.5824 | 5 | 0 | 0 | 0 | -1
| The main customer requires the munition to be cost effective (Target UPC TBD) |  | 2.4386 | 5 | 0 | 2 | 2 | -1
| The main customer requires a minimum development time. (TBD) |  | 2.25 | 5 | 0 | 0 | 0 | -1
| The main customer requires high reliability (rel and conf TBD) |  | 4.8686 | 5 | 0 | 0 | 0 | 0
| The main customer requires that the munition has a fast production cycle (Delivery rate TBD) |  | 1.281 | 5 | 0 | 0 | 0 | -1
| The main customer requires the munition to have a long service life (10 years) |  | 3.4445 | 5 | 0 | 1 | 1 | 1
| The main customer requires the munition to be interoperable (TBD) |  | 3.9082 | 5 | 0 | 0 | 0 | 0
| Logistics require the munition to be transportable in bulk (Palletised load TBD) |  | 3.9964 | 5 | 0 | 1 | 1 | -1
| Logistics requires that the munition copes with the required temperature range (MTDS TBD) |  | 4.1837 | 5 | 0 | 0 | 0 | 0
| Logistics require that the munition copes with the service vibration. (MTDS TBD) |  | 5.1508 | 5 | 0 | 0 | 0 | -1
[5 empty] | 0 | 26.862 | 34.9399 | 6.4694
[5 empty] | 0 | 30 | 35 | -15
| Ranking |  | 100 |  | 0 | -3.138 | -0.060103 | 21.4694
[9 empty] | 0 | 0 | 0 | 0 | 0
[9 empty] | 0 | 0 | 0 | 0 | 0
Note on E6: rogd0088: Best taken from QFD2 but can be estimated

## Design QFD 2
ACTIVITY SUMMARY
| Design feature | Importance |  | Importance | Propellant | 7 hole granular | Cart case | Fin unit | Obturator | Burrelet | HE | Shutter | Detonator | Fuze Seeker | Fuze Energetic | Green yellow markings | Explosive booster | Notched Wire | Body | Tracer | Cap percussion
| Functionality | [25 empty] | Functionality Detail
| Provide motive force | 616.2972 | 10 | 61.6297 | 9 | 9 |  | 3 | 9 | 3 | 3 |  |  | 3 | 3 |  | 3 |  | 3 | 3
| Regulate motive force | 485.0885 | 10 | 48.5089 | 9 | 9 | 3 | 3 | 9 | 3 | 3 |  |  | 3 | 3 |  | 3 |  | 3 | 3 | 1
| Seal System Pressure | 366.9628 | 10 | 36.6963 |  | 3 | 9 |  | 9 | 3
| Remove heat from system | 28.9816 | 10 | 2.8982 |  |  | 9 | 1 | [10 empty] | 1
| transport motive force provider | 54.8468 | 10 | 5.4847 |  |  | 9 | 3
| Align initiating system | 147.4336 | 10 | 14.7434 |  |  | 9 | [11 empty] | 9 |  | 9
| Support fins | 402.1492 | 10 | 40.2149 |  |  | 9 | 9 | [10 empty] | 9
| Stabilise Projectile | 291.2752 | 10 | 29.1275 |  |  |  | 9 | 9 | 9 | [8 empty] | 9
| Stabilise internal ballistic condition | 163.0962 | 10 | 16.3096 | 3 | 9 | 3 |  | 9 | 9 | [8 empty] | 3 | 1
| Deliver terminal effect | 342.2464 | 10 | 34.2246 | [6 empty] | 9 |  | 9 |  | 9 |  |  | 9 | 3
| Support booster | 33.5819 | 10 | 3.3582 | [6 empty] | 9 |  |  |  | 3 |  |  |  | 3
| Arm Munition | 155.0886 | 10 | 15.5089 | [7 empty] | 9 | 3 |  | 9
| Initiate effect | 262.6897 | 10 | 26.269 |  |  |  | 3 |  |  |  |  | 9 |  | 9 |  | 9 |  | 3
| defeat target | 301.3856 | 10 | 30.1386 |  |  |  | 3 |  |  | 9 |  | 9 | 3 | 9 |  | 9 | 9 | 9
| Initiate booster | 172.7031 | 10 | 17.2703 | [8 empty] | 9 |  | 9 |  | 9
| Sequence lethal Effect | 220.8085 | 10 | 22.0808 | [8 empty] | 9 | 9 | 9 |  | 9
| Identify round | 92.9596 | 10 | 9.296 |  |  | 9 | [8 empty] | 9 |  |  | 9
| environmental seal explosive | 183.5303 | 10 | 18.353 |  |  |  | 9 | [6 empty] | 1 |  | 9 | 9 | 9
| Support explosive | 210.3157 | 10 | 21.0316 |  |  |  | 3 | [6 empty] | 3 |  | 9 | 9 | 9
| Support fuze | 50.154 | 10 | 5.0154 | [12 empty] | 3 | 3 | 9
| track to target | 477.5713 | 10 | 47.7571 |  |  |  | 3 | [11 empty] | 9
| Initiate motive force provider. | 281.3557 | 10 | 28.1356 |  |  | 9 | [13 empty] | 9
| Clear Lanucher | 352.6433 | 10 | 35.2643 |  |  | 9 |  | 1 | 1 | [8 empty] | 3 |  | 3
| Load Munition | 149.9511 | 10 | 14.9951 |  |  | 9 |  | 9 | 9 | [8 empty] | 9
| Aim Weapon | 0 | 10 | 0 | 3 |  |  | 3 | [10 empty] | 3
[5 empty] | 1040.1761 | 1248.1226 | 1884.0109 | 1514.6159 | 1900.6684 | 1019.6592 | 939.9083 | 139.5798 | 1216.3766 | 619.5591 | 1731.3678 | 83.6636 | 1561.7516 | 948.7765 | 2325.8301 | 776.5395 | 540.2123 | 0 | 0 | 0 | 0 | 0
Target
Benchmark
Ideal Value
How Much???

## Prime P Diagram (Given)
ACTIVITY SUMMARY
P-Diagram
Author: |  | Noise Factors | External |  | Noise Factors | Unit to unit | Noise Factor |  | Deterioration
Date: |  | Barrel Temperature |  |  | Dimensional Variation |  | Barrel Wear
Issue: 1 |  | Differential Temperature |  |  | Variation in fill Density |  | Ageing of propellant
System: |  | Wind speed |  |  | Material Variation |  | Ageing of the initiation system
|  | Dust/ sand / grit / Salt |  |  | Propellant vivacity |  | Debris Build up
|  | Opposition mobility |  |  | Case size variation |  | Chamber wear
Fin material variation
Assembly misalignment
Material property variation
Propellant Dimensional Variation
| Signal factors |  |  | Hesh Munition Direct Fire Defeat Target |  |  |  | Outputs Precision Accuracy
Control Factors
Length
120 dia
Circular area Probable
Frag pattern
Upper and lower temperature
Pressure Budget

## Prime "What Why"
ACTIVITY SUMMARY
#REF!
If insert rows/columns, copy formulae in purple cells.
[12 empty] | NOISE FACTORS | [15 empty] | Relative Importance of noise in meeting performance via control factor
Performance Characteristics | Design control parameters | Weighting | Unit to Unit Variation | [8 empty] | Deterioration | [6 empty] | External
|  | of design | Mfg | [8 empty] | Raw Mat'l | [6 empty] | Environment | [5 empty] | Human |  | Total
control parameter
|  |  | Manufacturing Variation | Variation in fill Density | Material Dimensional Variation | Propellant vivacity | Case size variation | Fin material variation | Assembly misalignment | Propellant Dimensional Variation | Material Property Variation | Barrel Wear | Ageing of propellant | Ageing of the initiation system | Debris Build up | Chamber wear |  |  | Barrel Temperature | Differential Temperature | Wind speed | Dust/ sand / grit / Salt | Opposition mobility
| Length | 1 | 1 |  | 1 |  | 3 |  | 3 | [17 empty] | 8 | 8
| 120 dia | 3 | 9 |  | 3 |  |  |  | 3 | [17 empty] | 15 | 45
| Circular area Probable | 9 |  |  |  | 9 | 3 | 9 | 9 | 9 | 9 | 9 | 3 | 3 | 3 | 3 |  |  | 3 | 9 | 3 | 3 | 9 |  |  |  | 96 | 864
| Frag pattern | 9 | 9 | 3 | 3 | 3 |  | 3 | 3 |  | 9 | 9 | 1 |  | 1 | 1 |  |  | 1 | 3 |  | 1 |  |  |  |  | 50 | 450
| Upper and lower temperature | 3 |  | 1 | 1 | 9 | 3 |  |  |  | 3 |  |  | 9 |  |  |  |  | 3 |  |  | 3 |  |  |  |  | 32 | 96
| Pressure Budget | 9 | 3 | 1 | 1 | 3 | 3 |  | 3 | 9 | 3 | 3 | 9 | 3 | 3 | 3 | [5 empty] | 3 |  |  |  |  | 50 | 450
|  | 5 | [24 empty] | 0 | 0
|  | 5 | [24 empty] | 0 | 0
|  | 5 | [24 empty] | 0 | 0
|  | 5 | [24 empty] | 0 | 0
| Relative importance of noise factor: |  | 136 | 39 | 49 | 162 | 66 | 108 | 147 | 162 | 198 | 189 | 117 | 81 | 63 | 63 | 0 | 0 | 45 | 108 | 27 | 72 | 81 | 0 | 0 | 0
Team:
Date completed:
100
Note on AC4: Phil Rowe: This is not simply the sum of the weights for the noise, but a weighted sum, thus giving a higher score to more important control parameters in terms of their influence on achieving required performance of Y.
Note on A5: Phil Rowe: Maps design parameters and performance characteristics of interest.
Note on B5: Phil Rowe: consider dimensional, material properties etc. Flow down to lowest level of design control factor specification.
Note on C5: Phil Rowe: Use a Y2X matrix approach to get a weighting of each X for all relevant Yes.
Note on D5: Phil Rowe: What might cause our control factors to vary from unit to unit? Raw material variation (if so in what way?), manufacturing variation? Assembly variation?

## P-Diagram 2 (Derived)
ACTIVITY SUMMARY
P-Diagram
Author: |  | Noise Factors | External |  | Noise Factors | Unit to unit | Noise Factor |  | Deterioration
Date: |  | Barrel Temperature |  |  | Dimensional Variation |  | Barrel Wear
Issue: 1 |  | Differential Temperature |  |  | Variation in fill Density |  | Ageing of propellant
System: |  | Wind speed |  |  | Material Variation |  | Ageing of the initiation system
|  | Dust/ sand / grit / Salt |  |  | Propellant vivacity |  | Debris Build up
|  | Opposition mobility |  |  | Case size variation |  | Chamber wear
Fin material variation
Assembly misalignment
Material property variation
Propellant Dimensional Variation
| Signal factors |  |  | Hesh Munition Direct Fire Defeat Target |  |  |  | Outputs Circular Area Probable
Control Factors
C g Location
Aero Profile
Precession
Nutation
Pressure Time curves
MASS
Obturation

## What Why 2
ACTIVITY SUMMARY
#REF!
If insert rows/columns, copy formulae in purple cells.
[12 empty] | NOISE FACTORS | [15 empty] | Relative Importance of noise in meeting performance via control factor
Performance Characteristics | Design control parameters | Weighting | Unit to Unit Variation | [8 empty] | Deterioration | [6 empty] | External
|  | of design | Mfg | [8 empty] | Raw Mat'l | [6 empty] | Environment | [5 empty] | Human |  | Total
control parameter
|  |  | Manufacturing Variation | Variation in fill Density | Material Dimensional Variation | Propellant vivacity | Case size variation | Fin material variation | Propellant Dimensional Variation | Assembly misalignment | Material Property Variation | Barrel Wear | Ageing of propellant | Ageing of the initiation system | Debris Build up | Chamber wear |  |  | Barrel Temperature | Differential Temperature | Wind speed | Dust/ sand / grit / Salt | Opposition mobility
| C g Location | 9 | 3 | 3 | 3 |  |  | 1 |  |  | 1 | [15 empty] | 11 | 99
| Aero Profile | 3 | 3 |  | 9 | [15 empty] | 3 | [5 empty] | 15 | 45
| Precession | 9 | 1 | 1 | 9 | 3 |  | 9 | 3 | 3 |  |  |  |  | 1 |  |  |  |  | 9 | [6 empty] | 39 | 351
| Nutation | 9 | 1 | 1 | 9 | 3 |  | 9 |  | 3 |  |  |  |  | 1 |  |  |  |  | 9 | [6 empty] | 36 | 324
| Pressure Time curves | 9 | 3 |  |  | 9 | 3 |  | 9 |  |  | 9 | 9 | 3 |  | 3 |  |  | 3 | [7 empty] | 51 | 459
| Mass | 1 | 3 | 3 | 1 | [5 empty] | 3 | [15 empty] | 10 | 10
| Obturation | 3 | 3 |  | 3 | 9 | 9 |  | 9 | 3 | 3 | 9 | 3 |  | 3 | 9 |  |  | 3 | 1 |  | 3 |  |  |  |  | 70 | 210
|  | 0 | [24 empty] | 0 | 0
|  | 0 | [24 empty] | 0 | 0
|  | 0 | [24 empty] | 0 | 0
| Relative importance of noise factor: |  | 93 | 48 | 226 | 162 | 54 | 171 | 135 | 63 | 21 | 108 | 90 | 27 | 27 | 54 | 0 | 0 | 36 | 165 | 9 | 9 | 0 | 0 | 0 | 0
Team:
Date completed:
100
Note on AC4: Phil Rowe: This is not simply the sum of the weights for the noise, but a weighted sum, thus giving a higher score to more important control parameters in terms of their influence on achieving required performance of Y.
Note on A5: Phil Rowe: Maps design parameters and performance characteristics of interest.
Note on B5: Phil Rowe: consider dimensional, material properties etc. Flow down to lowest level of design control factor specification.
Note on C5: Phil Rowe: Use a Y2X matrix approach to get a weighting of each X for all relevant Yes.
Note on D5: Phil Rowe: What might cause our control factors to vary from unit to unit? Raw material variation (if so in what way?), manufacturing variation? Assembly variation?

## P-Diagram 3 (Target Defeat)
ACTIVITY SUMMARY
P-Diagram
Author: |  | Noise Factors | External |  | Noise Factors | Unit to unit | Noise Factor |  | Deterioration
Date: |  | Temperature |  |  | Shell Mtl |  | Barrel wear
Issue: 1 |  | Humidity |  |  | Shell dimension |  | Ageing of Explosive
System: |  | Air density |  |  | Frag aid Material |  | Age of initiators
|  | opposition mobility |  |  | Frag aid dimensions |  | Deterioration in fuze components
|  | target variability |  |  | Explosive batch to batch |  | Internal corrosion
|  | Operator error fuze set |  |  | Fill Variation
Explosive train miss assembly
| Signal factors Prox PD Delay |  |  | Hesh Munition Direct Fire Defeat Target |  |  |  | Defeat Target Fragmentation and Impact
Control Factors
Amount of Explosive
Type of Explosive
Fragment Size
Strength of nose area
Nose Geometry
Nose material
Fuze type
Fuse energetics
Frag Mass
Polar Plot
Velocity
Impact Energy
Fuze Delay

## what why 3 (Target Defeat)
ACTIVITY SUMMARY
#REF!
If insert rows/columns, copy formulae in purple cells.
[14 empty] | NOISE FACTORS | [15 empty] | Relative Importance of noise in meeting performance via control factor
Performance Characteristics | Design control parameters |  |  | Weighting | Unit to Unit Variation | [8 empty] | Deterioration | [6 empty] | External
|  |  |  | of design | Mfg | [8 empty] | Raw Mat'l | [6 empty] | Environment | [5 empty] | Human |  | Total
control parameter
|  | Soft and Squidgy | Soft Skin Vehicles | Buildings | Shell Mtl | Shell dimension | Frag aid Material | Frag aid dimensions | Explosive batch to batch | Fill Variation | Explosive train miss assembly |  |  | Barrel wear | Ageing of Explosive | Age of initiators | Deterioration in fuze components | Internal corrosion |  |  | Temperature | Humidity | Air density | opposition mobility | target variability | Operator error fuze set
| Frag Mass | 9 | 9 | 3 | 3 | 1 | 3 | 9 | 3 | 3 |  |  |  |  | 3 |  |  | 3 |  |  | 1 |  |  |  | 9 |  |  |  | 38 | 114
| Polar Plot | 9 | 3 | 1 | 9 | 3 | 9 | 9 | 3 | 3 |  |  |  | 1 | 3 |  |  | 3 | [7 empty] | 9 |  |  | 52 | 52
| Velocity | 9 | 3 | 1 | 1 |  |  | 3 | 1 | 1 |  |  |  |  | 1 | [5 empty] | 1 |  |  |  | 9 |  |  |  | 17 | 17
| Impact Energy | 1 | 3 | 9 | [16 empty] | 3 |  | 3 |  | 9 |  |  |  | 15 | 135
| Fuze Delay | 9 | 3 | 9 | [6 empty] | 3 |  |  |  |  | 9 | 9 | 3 |  |  |  |  | 3 |  | 9 | 9 |  |  | 45 | 405
[29 empty] | 0 | 0
[29 empty] | 0 | 0
[29 empty] | 0 | 0
[29 empty] | 0 | 0
[29 empty] | 0 | 0
| Relative importance of noise factor: |  |  |  | 19 | 6 | 18 | 39 | 13 | 13 | 27 | 0 | 0 | 1 | 13 | 81 | 81 | 39 | 0 | 0 | 31 | 0 | 54 | 0 | 198 | 90 | 0 | 0
Team:
Date completed:
100
Note on AE4: Phil Rowe: This is not simply the sum of the weights for the noise, but a weighted sum, thus giving a higher score to more important control parameters in terms of their influence on achieving required performance of Y.
Note on A5: Phil Rowe: Maps design parameters and performance characteristics of interest.
Note on B5: Phil Rowe: consider dimensional, material properties etc. Flow down to lowest level of design control factor specification.
Note on E5: Phil Rowe: Use a Y2X matrix approach to get a weighting of each X for all relevant Yes.
Note on F5: Phil Rowe: What might cause our control factors to vary from unit to unit? Raw material variation (if so in what way?), manufacturing variation? Assembly variation?

## What Why 3.1 (Building)
ACTIVITY SUMMARY
#REF!
If insert rows/columns, copy formulae in purple cells.
[12 empty] | NOISE FACTORS | [15 empty] | Relative Importance of noise in meeting performance via control factor
Performance Characteristics | Design control parameters | Weighting | Unit to Unit Variation | [8 empty] | Deterioration | [6 empty] | External
|  | of design | Mfg | [8 empty] | Raw Mat'l | [6 empty] | Environment | [5 empty] | Human |  | Total
control parameter
|  |  | Shell Mtl | Shell dimension | Frag aid Material | Frag aid dimensions | Explosive batch to batch | Fill Variation | Explosive train miss assembly |  |  | Barrel wear | Ageing of Explosive | Age of initiators | Deterioration in fuze components | Internal corrosion |  |  | Temperature | Humidity | Air density | opposition mobility | target variability | Operator error fuze set
| Amount of Explosive | 1 |  |  |  |  | 1 | 3 | [5 empty] | 3 | [8 empty] | 3 |  |  |  | 10 | 10
| Type of Explosive | 9 |  |  |  |  | 9 | [5 empty] | 9 | 3 | [8 empty] | 9 |  |  |  | 30 | 270
| Fragment Size | 3 | 3 |  | 9 | 9 | 3 | 3 | 3 |  |  |  | 3 |  |  | 3 | [6 empty] | 9 |  |  |  | 45 | 135
| Strength of nose area | 9 | 9 | 9 | [18 empty] | 9 |  |  |  | 27 | 243
| Nose Geometry | 9 | 3 | [19 empty] | 3 |  |  |  | 6 | 54
| Nose material | 9 | 9 | [19 empty] | 3 |  |  |  | 12 | 108
| Fuze type | 9 | [5 empty] | 1 | [6 empty] | 3 | [7 empty] | 9 | 3 |  |  | 16 | 144
| Fuze energetics | 9 | [5 empty] | 1 |  |  |  |  | 3 | 9 | 3 | [7 empty] | 3 | 3 |  |  | 22 | 198
[27 empty] | 0 | 0
[27 empty] | 0 | 0
| Relative importance of noise factor: |  | 198 | 81 | 27 | 27 | 91 | 30 | 9 | 0 | 0 | 0 | 117 | 111 | 54 | 9 | 0 | 0 | 0 | 0 | 0 | 0 | 354 | 54 | 0 | 0
Team:
Date completed:
100
Note on AC4: Phil Rowe: This is not simply the sum of the weights for the noise, but a weighted sum, thus giving a higher score to more important control parameters in terms of their influence on achieving required performance of Y.
Note on A5: Phil Rowe: Maps design parameters and performance characteristics of interest.
Note on B5: Phil Rowe: consider dimensional, material properties etc. Flow down to lowest level of design control factor specification.
Note on C5: Phil Rowe: Use a Y2X matrix approach to get a weighting of each X for all relevant Yes.
Note on D5: Phil Rowe: What might cause our control factors to vary from unit to unit? Raw material variation (if so in what way?), manufacturing variation? Assembly variation?

## What Why 3.2 (Human)
ACTIVITY SUMMARY
#REF!
If insert rows/columns, copy formulae in purple cells.
[12 empty] | NOISE FACTORS | [15 empty] | Relative Importance of noise in meeting performance via control factor
Performance Characteristics | Design control parameters | Weighting | Unit to Unit Variation | [8 empty] | Deterioration | [6 empty] | External
|  | of design | Mfg | [8 empty] | Raw Mat'l | [6 empty] | Environment | [5 empty] | Human |  | Total
control parameter
|  |  | Shell Mtl | Shell dimension | Frag aid Material | Frag aid dimensions | Explosive batch to batch | Fill Variation | Explosive train miss assembly |  |  | Barrel wear | Ageing of Explosive | Age of initiators | Deterioration in fuze components | Internal corrosion |  |  | Temperature | Humidity | Air density | opposition mobility | target variability | Operator error fuze set
| Amount of Explosive | 1 |  | 1 |  |  | 1 | 3 | 3 | [17 empty] | 8 | 8
| Type of Explosive | 9 |  |  |  |  | 1 | [5 empty] | 3 | 3 | 3 | [7 empty] | 9 | 9 |  |  | 28 | 252
| Fragment Size | 9 | 1 | 1 | 9 | 9 | 3 | 3 | 9 |  |  |  | 9 | 3 | 3 | 3 | [5 empty] | 3 | 9 |  |  |  | 65 | 585
| Strength of nose area | 1 | 1 | 1 | 3 | [10 empty] | 3 | [10 empty] | 8 | 8
| Nose Geometry | 1 | [24 empty] | 0 | 0
| Nose material | 1 |  |  | 3 | [21 empty] | 3 | 3
| Fuze type | 9 | [20 empty] | 3 |  |  |  | 3 | 27
| Fuze energetics | 9 |  |  | 3 | [7 empty] | 3 | 3 | 3 | [11 empty] | 12 | 108
[27 empty] | 0 | 0
[27 empty] | 0 | 0
| Relative importance of noise factor: |  | 10 | 11 | 114 | 81 | 37 | 30 | 84 | 0 | 0 | 0 | 135 | 81 | 81 | 30 | 0 | 0 | 0 | 0 | 0 | 27 | 189 | 81 | 0 | 0
Team:
Date completed:
100
Note on AC4: Phil Rowe: This is not simply the sum of the weights for the noise, but a weighted sum, thus giving a higher score to more important control parameters in terms of their influence on achieving required performance of Y.
Note on A5: Phil Rowe: Maps design parameters and performance characteristics of interest.
Note on B5: Phil Rowe: consider dimensional, material properties etc. Flow down to lowest level of design control factor specification.
Note on C5: Phil Rowe: Use a Y2X matrix approach to get a weighting of each X for all relevant Yes.
Note on D5: Phil Rowe: What might cause our control factors to vary from unit to unit? Raw material variation (if so in what way?), manufacturing variation? Assembly variation?

## QFD2 Body
ACTIVITY SUMMARY
| Design feature | Importance |  | Importance | Bar Code | Fins Threaded to body | Cart case crimp | Knurl under obturator | Thread fuze | Mould exploder cavity | Two Piece case | Bore rider | Secant ogive | Chromate Conversion | Powder coat |  | Coil and Insert | Pressed RDX Wax | Split ring | Rubber Liner
| Functionality | [24 empty] | Functionality Detail
| ID/Shell | 100 | 10 | 10 | 9 | [9 empty] | 9 | [10 empty] | Stanag 4130, Durability, 100% recognition, Contrast
| Interface fin Assy | 100 | 10 | 10 |  | 9 | 1
| Interface to cartridge | 100 | 10 | 10 |  | 1 | 9 | [7 empty] | 9
| Interface to obturator | 100 | 10 | 10 |  |  | 3 | 9 |  |  | 3 | [7 empty] | 9
| Interface to Fuze | 100 | 10 | 10 |  |  |  |  | 9 | 3 | 3 |  | 3
| Interface to Exploder | 100 | 10 | 10 |  |  |  |  | 3 | 9 | 3 |  | 1 |  |  |  |  | 9
| Interface to fragmentation | 100 | 10 | 10 | [6 empty] | 9 |  | 3 | 3 |  |  | 9 | 9 |  | 9
| Generate fragments | 100 | 10 | 10 | [6 empty] | 9 | 3 | 3 | 3 | 3 |  | 9 | 9 |  | 3
| Contain explosive | 100 | 10 | 10 | [5 empty] | 9 | 9 | 1 | 1 | 3 | 3 |  | 9 | 9 |  | 3
| Obturate Shell | 100 | 10 | 10 |  |  |  | 9 |  |  |  | 9 |  |  | 3 |  |  |  | 9
| Counter Balloting | 100 | 10 | 10 |  | 3 |  | 9 |  |  | 9 | 9 |  |  | 3 |  |  |  | 3
| Control Drag | 100 | 10 | 10 |  | 3 |  |  |  |  | 9 | 9 | 9 | [5 empty] | 9
| Generate effect | 100 | 10 | 10 |  |  |  |  | 3 | 3 | 9 | 3 | 3 |  |  |  | 9 | 9
| Control Internal Corrosion | 100 | 10 | 10 | [9 empty] | 9 | [5 empty] | 9
| Cushions Insert | 100 | 10 | 10 | [12 empty] | 3 | 3 |  | 9
| Control external Corrosion | 100 | 10 | 10 | 3 | [8 empty] | 9 | 9
|  | 100 | 10 | 10
|  | 100 | 10 | 10
|  | 100 | 10 | 10
|  | 100 | 10 | 10
|  | 100 | 10 | 10
|  | 100 | 10 | 10
|  | 100 | 10 | 10
[5 empty] | 120 | 160 | 130 | 270 | 150 | 240 | 630 | 340 | 230 | 270 | 390 | 0 | 390 | 480 | 300 | 330 | 0 | 0 | 0 | 0 | 0
Target
Benchmark
| Ideal Value |  |  |  | Yellow to Std XYD, Font, Paint type, Compatibility | [9 empty] | Green to Std XYD, Paint type, compatibility
How Much???

## P Diagram Component
ACTIVITY SUMMARY
P-Diagram
Author: |  | Noise Factors | External |  | Noise Factors | Unit to unit | Noise Factor |  | Deterioration
Date: |  | Operator Competence |  |  | Manufacturing geometric variation |  | Tooling deterioration
Issue: 1 |  | Operator fatigue |  |  | Material property variation, Shell |  | Cutting fluid condition
System: |  | Temperature |  |  | Material property variation powder coat
|  | Humidity |  |  | Chromate conversion variation
Cutting fluid variation
Surface Finish variation
Measurement variation
Contamination
Within batch variation of steel
Inclusions in shell material
| Signal factors |  |  | Shell Body Base component |  |  |  | System compatibility
Control Factors
[5 empty] | Shell Outer Diameter | O groove internal angle
[5 empty] | Shell Internal Diameter | O Groove knurl geometry
[5 empty] | Internal recess geometry | Rear body interface length
[5 empty] | Shell Material | Rear body length
[5 empty] | Fin interface diameter | Nose body interface thread
[5 empty] | Fin interface thread | Anodate depth
[5 empty] | Canellure groove 1 distance | Powder coat depth
[5 empty] | Canellure grove 1 width | Surface finish internal
[5 empty] | Canellure groove 1 depth | Surface finish external
Canellure groove radii
Canellure groove 2 distance
Canellure grove 2 width
Canellure groove 2 depth
O groove length
O Groove width
O Groove depth

## What Why Component
ACTIVITY SUMMARY
#REF!
If insert rows/columns, copy formulae in purple cells.
[12 empty] | NOISE FACTORS | [11 empty] | Relative Importance of noise in meeting performance via control factor
Performance Characteristics | Design control parameters | Weighting | Unit to Unit Variation | [8 empty] | Deterioration
|  | of design | Mfg | [8 empty] | Raw Mat'l | [8 empty] | Human |  | Total
control parameter
|  |  | Manufacturing geometric variation | Material property variation, Shell | Material property variation powder coat | Chromate conversion | Cutting fluid variation | Surface Finish variation | Measurement variation | Contamination | Within batch variation of steel | Inclusions in shell material |  | Tooling deterioration | Cutting fluid condition |  | Operator Competence | Operator fatigue | Temperature | Humidity
| Shell Outer Diameter | 9 | 9 |  | 9 |  |  | 3 | 9 | 3 |  |  |  | 9 |  |  | 3 | 1 | 3 | 3 |  |  | 52 | 468 | Shell Outer Diameter
| Shell Internal Diameter | 3 | 9 |  | 9 |  |  | 3 | 9 | 3 |  |  |  | 9 |  |  | 3 | 1 | 3 | 3 |  |  | 52 | 156
| Internal recess geometry | 3 | 9 |  | 9 |  |  | 3 | 9 | 3 |  |  |  | 9 |  |  | 3 | 1 | 3 | 3 |  |  | 52 | 156
| Shell Material | 9 |  | 9 |  | 9 |  |  |  |  | 9 | 9 |  | 3 | [8 empty] | 39 | 351 | Shell Material
| Fin interface diameter | 3 | 9 |  | 9 |  |  | 3 | 9 | 3 |  |  |  | 9 |  |  | 3 | 1 | 3 | 3 |  |  | 52 | 156
| Fin interface thread | 3 | 9 |  | 9 |  |  | 3 | 9 | 3 |  |  |  | 9 |  |  | 3 | 1 | 3 | 3 |  |  | 52 | 156
| Canellure groove 1 distance | 3 | 9 |  | 9 |  |  | 3 | 9 | 3 |  |  |  | 9 |  |  | 3 | 1 | 3 | 3 |  |  | 52 | 156
| Canellure grove 1 width | 3 | 9 |  | 9 |  |  | 3 | 9 | 3 |  |  |  | 9 |  |  | 3 | 1 | 3 | 3 |  |  | 52 | 156
| Canellure groove 1 depth | 3 | 9 |  | 9 |  |  | 3 | 9 | 3 |  |  |  | 9 |  |  | 3 | 1 | 3 | 3 |  |  | 52 | 156
| Canellure groove radii | 3 | 9 |  | 9 |  |  | 3 | 9 | 3 |  |  |  | 9 |  |  | 3 | 1 | 3 | 3 |  |  | 52 | 156
| Canellure groove 2 distance | 3 | 9 |  | 9 |  |  | 3 | 9 | 3 |  |  |  | 9 |  |  | 3 | 1 | 3 | 3 |  |  | 52 | 156
| Canellure grove 2 width | 3 | 9 |  | 9 |  |  | 3 | 9 | 3 |  |  |  | 9 |  |  | 3 | 1 | 3 | 3 |  |  | 52 | 156
| Canellure groove 2 depth | 3 | 9 |  | 9 |  |  | 3 | 9 | 3 |  |  |  | 9 |  |  | 3 | 1 | 3 | 3 |  |  | 52 | 156
| O groove length | 9 | 9 |  | 9 |  |  | 3 | 9 | 3 |  |  |  | 9 |  |  | 3 | 1 | 3 | 3 |  |  | 52 | 468 | O groove length
| O Groove width | 9 | 9 |  | 9 |  |  | 3 | 9 | 3 |  |  |  | 9 |  |  | 3 | 1 | 3 | 3 |  |  | 52 | 468 | O Groove width
| O Groove depth | 9 | 9 |  | 9 |  |  | 3 | 9 | 3 |  |  |  | 9 |  |  | 3 | 1 | 3 | 3 |  |  | 52 | 468 | O Groove depth
| O groove internal angle | 9 | 9 |  | 9 |  |  | 3 | 9 | 3 |  |  |  | 9 |  |  | 3 | 1 | 3 | 3 |  |  | 52 | 468 | O groove internal angle
| O Groove knurl geometry | 3 | 9 |  | 9 |  |  | 3 | 9 | 3 |  |  |  | 9 |  |  | 3 | 1 | 3 | 3 |  |  | 52 | 156
| Rear body interface length | 9 | 9 |  | 9 |  |  | 3 | 9 | 3 |  |  |  | 9 |  |  | 3 | 1 | 3 | 3 |  |  | 52 | 468 | Rear body interface length
| Rear body length | 9 | 9 |  | 9 |  |  | 3 | 9 | 3 |  |  |  | 9 |  |  | 3 | 1 | 3 | 3 |  |  | 52 | 468 | Rear body length
| Nose body interface thread | 9 | 9 |  | 9 |  |  | 3 | 9 | 3 |  |  |  | 9 |  |  | 3 | 1 | 3 | 3 |  |  | 52 | 468 | Nose body interface thread
| Chromate conversion depth | 3 |  | 9 |  | 9 | 3 | 3 |  | 9 |  |  |  | 3 |  |  | 3 | 9 | 3 | 3 |  |  | 54 | 162
| Powder coat depth | 9 | 9 |  | 9 | 9 | 3 | 3 | 9 | 9 |  |  |  | 9 |  |  | 3 | 9 | 9 | 9 |  |  | 90 | 810 | Powder coat depth
| Surface finish internal | 9 |  | 9 |  | 9 | 3 | 3 |  | 9 |  |  |  | 3 |  |  | 3 | 9 | 3 | 3 |  |  | 54 | 486 | Surface finish internal
| Surface finish external | 9 | 9 |  | 9 | 9 | 3 | 3 | 9 | 9 |  |  |  | 9 |  |  | 3 | 9 | 9 | 9 |  |  | 90 | 810 | Surface finish external
[23 empty] | 0 | 0
[23 empty] | 0 | 0
| Relative importance of noise factor: |  | 1134 | 189 | 1134 | 351 | 90 | 414 | 1134 | 594 | 81 | 81 | 0 | 1197 | 0 | 0 | 414 | 378 | 522 | 522 | 0 | 0
Team:
Date completed:
100
Note on Y4: Phil Rowe: This is not simply the sum of the weights for the noise, but a weighted sum, thus giving a higher score to more important control parameters in terms of their influence on achieving required performance of Y.
Note on A5: Phil Rowe: Maps design parameters and performance characteristics of interest.
Note on B5: Phil Rowe: consider dimensional, material properties etc. Flow down to lowest level of design control factor specification.
Note on C5: Phil Rowe: Use a Y2X matrix approach to get a weighting of each X for all relevant Yes.
Note on D5: Phil Rowe: What might cause our control factors to vary from unit to unit? Raw material variation (if so in what way?), manufacturing variation? Assembly variation?

## Manufacturing Requirements
ACTIVITY SUMMARY
Manufacturing Requirements

## Process Map
ACTIVITY SUMMARY
Buy
Parts
Fit lugs
Fit front and rear adapter
Fit Saddles
Fit Skins
Manufacture
Skins
Obtain Raw Material
Paint / Coat penetrator
Manufacture
Saddles
N.D.T
Heat treat
Rough Machine penetrator
Finish Machine penetrator
Pasivate
Saddles
Paint / Coat Exterior
Ship
Assy
Receive and Store
Assy
Open rear end fit to jig
Form Cavity
Mix explosive
Unpack
Assy
Fill Explosive
Obtain explosives
Press pellets
Load SAU
Cure
NDT
Close Rear end
Mark and Finish
Pack

## Manufacturing QFD 1
ACTIVITY SUMMARY
| Manufacturing Functionality | Importance | Manufacture Body | Manufacture fins | Manufacture Explosive | Fill Shell | Manufacture Primer | Manufacture Charge | Manufacture tracer | Manufacture booster | Assemble muniton | Fit fuze
| Manufacturing Requirements | [18 empty] | Manufacturing Requirements detail
Manufacturing Costs
| Labour | 5 | 3 | 3 | 9 | 9 | 1 | 3 | 9 | 3 | 9 | 1
| Equipment capital cost | 5 | 9 | 9 | 3 | 9 | 3 | 3 | 9 | 9 | 3 | 1 | [7 empty] | Some equipment may pre-exisit. Note when in bid. Bought in componenets (multifaceted argument)
| Service / Operating Cost | 5 | 9 | 9 | 3 | 9 | 1 | 1 | 1 | 1 | 3 | 1
| Set up cost | 5 | 9 | 9 | 3 | 9 | 1 | 1 | 1 | 1 | 9 | 1
| Material Cost - Metal Bits | 5 | 3 | 9 |  |  | 1 | 1 | 1
| Material Cost - Energetic Bits | 5 |  |  | 9 | 3 | 3 | 3 | 3 | 9
| Material Cost - other | 5 | [6 empty] | 3 | 3 |  | 9
| Maintenance Cost |  | 9 | 9 | 3 | 9 | 1 | 1 | 1 | 1 | 9 | 3
| Manufacturing Capacity | 5
| Target production rate XX per month | 5 | 9 | 9 | 1 | 1 | 3 | 3 | 3 | 3 | 1 | 1 | [7 empty] | Clashes with other items in schedule
| Reliable Manufacture | 5
| Repeatable performance | 5 | 1 | 1 | 3 | 9 | 1 | 1 | 1 | 1 | 3 | 3
| Effective Maintenance | 5 | 9 | 9 |  | 9 | 3 | 3 | 3 | 3 | 9
| Low system outage | 5 | 3 | 3 |  | 9 | 9 | 9 | 9 |  | 9
| Quality | 5
| Defect Free | 5 |  |  | 3 | 9 |  |  | 3 |  | 3
| Effective test and inspection | 5 | [17 empty] | This is a solution, Should we remove it?
| Safety | 5
| Explosive | 5 |  |  | 9 | 9 | 9 | 9 | 9 | 9 | 9 | 9
| Non-Explosive | 5 |  |  |  | 9 |  |  | 3 | 3 | 9 | 3
5
5
5
5
|  |  | 275 | 305 | 215 | 470 | 175 | 185 | 290 | 225 | 335 | 145 | 0 | 0 | 0 | 0 | 0 | 0 | 0
Target
Benchmark
Ideal Value
Functionality Detail/ insert specifications for each operation

## QFD 2 Manufacturing
ACTIVITY SUMMARY
| Design feature | Importance |  | Importance | Forge | Swage | CNC Machine | Clean | Surface treat | Extrude | Buy in raw ingredients | Incorporate | Melt Cast | Probed Cooling | Buy in components | Manual assembly | Mix | Press | Robot assisted assembly line
| Functionality | [25 empty] | Functionality Detail
| Manufacture Body | 275 | 10 | 27.5 | 9 | 9 | 9 | 9 | 9 |  | 3
| Manufacture fins | 305 | 10 | 30.5 |  |  | 9 | 3 | 9 | 9 | 3
| Manufacture Explosive | 215 | 10 | 21.5 | [6 empty] | 9 | 9
| Fill Shell | 470 | 10 | 47 | 1 | 1 |  | 9 | 9 |  |  | 3 | 9 | 9 |  | 3
| Manufacture Primer | 175 | 10 | 17.5 | [6 empty] | 3 |  |  |  | 9 | 9
| Manufacture Charge | 185 | 10 | 18.5 | [6 empty] | 9 |  |  |  | 9 | 9
| Manufacture tracer | 290 | 10 | 29 |  |  | 9 | 3 |  |  | 9 |  |  |  |  | 9 | 9 | 9
| Manufacture booster | 225 | 10 | 22.5 | [6 empty] | 9 |  |  |  |  | 9 | 9 | 9
| Assemble muniton | 335 | 10 | 33.5 | [11 empty] | 1 |  |  | 9
| Fit fuze | 145 | 10 | 14.5 |  |  | 9 | 9 | [7 empty] | 3
|  |  | 10 | 0
[5 empty] | 294.5 | 294.5 | 913.5 | 979.5 | 945 | 274.5 | 1050 | 334.5 | 423 | 423 | 324 | 1005.5 | 463.5 | 463.5 | 301.5 | 0 | 0 | 0 | 0 | 0 | 0 | 0
Target
Benchmark
Ideal Value
How Much???

## Process FMA
ACTIVITY SUMMARY
| Function | Means
| Forge Shell | Forge from Cast Billet | Forge from machined billet
| Form Cavity | Hot Forging | Drill | ALM | Two Piece
| Head Shell | Swage | Press | ALM
| Coarse M/C | Hand lathe | CNC | Robot | Hand set
| Fine M/C | Hand lathe | CNC | Robot | Hand set
| Clean Shell | Ultrasonic | Brush and Blow | Bath clean | Vacuum
| Form Wire | Hot form | Cold form | ALM | Don't
| Coil Wire | Hot form | Cold form | ALM | Don't
| Harden Wire | Hot form | Cold form | ALM | Don't
| Insert Wire | manual | robot | form in situ | ALM
| Surface Finish | Oxsilan | Varnish | Bitumen | Hylamar | rextac/epilene
| Paint | Water based | Powder coat | Brush | Don't
| Cure paint | Oven | Hot air blow | Air dry
| Make Fins | Hand M/C | CNC | Robot | ALM
| Coarse MC | Hand M/C | CNC | Robot | ALM
| Fine M/C | Hand M/C | CNC | Robot | ALM
| Anodise | Sulphuric Acid | Black anodise | Chromic acid | ALM
| Clean Shell | Hand M/C | CNC | Robot | ALM
Obtain tracer
| Cap Holder | Manual | Robot | Buy in capped holder | Fortress
| Load Primer | Manual | Weigh | Volumetric | Robot | Fortress
| Load Pre-mag | Manual | Weigh | Volumetric | Robot | Fortress
| Seal Primer | Manual | Brush | Adhesive | Varnish | Ultrasound
| Assemble primer | Manual | Robot | Buy in filled primer | Fortress
| Pack | Manual | Robot | Air Handler | Semi Auto
| Roll Liner | Manual | Auto | Buy in rolled liner
| Seal Liner | Manual | Auto | Buy in Sealed Liner
| Line Primer body | Manual | Auto
| Fill Body | Cast Cure | Press Fill | Melt Cast IM | Melt cast RTA | Melt Cast Cream TNT
| Liquefy Contents | Cast cure | Melt cast | Powder press
| Mix | Incorporator | Hand | High Shear | RAM | Ram in case
| Fill Shell | Pour | Pump | Press | Inject
| Fit Filling Aid | Hand | robot | Don't
| Warm Shell | Oven | Warm air | Condition in shop | Don't
| Move in | hover pallet | Conveyer | heated box | Manual | Robot | Powered conveyer
| Move out | hover pallet | Conveyer | heated box | Manual | Robot | Powered conveyer
| Solidify Contents | Cure in oven | Cure at RT | Cool | Cool and Probe | Don't (press)
| Remove Filling Aid | Hand | Robot | Don't
| Form Booster Cavity | Counter bore | Mould | Press
| Manufacture pellets | hand Press | rotary press | cast | extrude
| Fit Booster | Hand | Robot
| Fit PRF | Hand | Robot
| Pack | Hand | Robot
| Mark | Hand | Robot | Paint | Stencil | Pad pint | Label
| Fit primer | Hand | Robot
| Fill Case | Hand | Robot
| Fit Tail | Hand | Robot
| Fit Tracer | Hand | Robot
| Fit Shell | Hand | Robot
| Attach Case | Hand | Robot | Canellure | press | weld | glue
| Remove PRF | Hand | Robot
| Fit Fuse | Hand | Robot
| Mark | Hand | Robot | Paint | Stencil | Pad pint | Label
| Pack | Hand | Robot

## Process Pugh
ACTIVITY SUMMARY
Project Name: HESH Example for course
|  |  | Relative Importance Equal | Relative importance Weighted | Benchmark design Melt Cast Manual | Alternative manufacturing method 1. Melt Cast IM Automatic | Alternative manufacturing method 2 Cast Cure IM Automatic
| WHATs - Customer Requirements | How much:- From QFD 1
| Labour |  | 5 | 5 | 0 | 2 | 2
| Equipment / Capital Costs |  | 5 | 1 | 0 | -1 | -2
| Service Operating Costs |  | 5 | 2 | 0 | -1 | -1
| Material Cost |  | 5 | 2 | 0 | -1 | -2
| Maintenance Cost |  | 5 | 3 | 0 | -1 | -1
| Surge Capacity |  | 5 | 5 | 0 | 1 | 1
| Reliable manufacture |  | 5 | 5 | 0 | 1 | 0
| Effective Mainteneace |  | 5 | 3 | 0 | 0 | 0
| Defect Free |  | 5 | 5 | 0 | 0 | -1
| Effective Test and Inspect |  | 5 | 5 | 0 | 1 | -1
| Explosive Regs Safety |  | 5 | 5 | 0 | -1 | -1
| Non Explosive Regs Safety |  | 5 | 4 | 0 | 1 | 1
|  |  | 5 | 5 | 0 | 0 | 0
|  |  | 5 | 5 | 0 | 0 | 0
|  |  | 5 | 5 | 0 | 0 | 0
|  |  | Un Weighted |  | 0 | 5 | -25
|  |  | Weighted |  | 0 | 16 | -7
| Ranking |  | 100 |  | 0 | -11 | -18
[8 empty] | 0 | 0 | 0 | 0 | 0
[8 empty] | 0 | 0 | 0 | 0 | 0
Note on E6: rogd0088: Best taken from QFD2 but can be estimated

## QFD 3
ACTIVITY SUMMARY
| Process Features |  |  | Importance
[5 empty] | Oven (Heat treat) | Rough machine Lathe | Stress relief Oven | CNC lathe | Degaussing kit | Chemical Degrease | Chromate Conversion bath | Powder Coat | Manual pack | Robot handling
| Important design features | [33 empty] | Functionality Details
| Shell Outer Diameter | 50 | 10 | 3 | 9 | 9 |  | 3 |  | 1 | 3 | 3 |  | 3
| Shell Material | 50 | 10 | 2 | 9 |  | 9 |  | 9
| O groove length | 50 | 10 | 3 |  |  |  | 9
| O Groove width | 50 | 10 | 3 |  |  |  | 9
| O Groove depth | 50 | 10 | 3 |  |  |  | 9
| O groove internal angle | 50 | 10 | 3 |  |  |  | 9
| Rear body interface length | 50 | 10 | 3 |  |  |  | 9
| Rear body length | 50 | 10 | 3 |  | 9 |  | 3
| Nose body interface thread | 50 | 10 | 3 |  | 9 |  | 3
| Powder coat depth | 50 | 10 | 5 | [5 empty] | 9 | 9 | 9 | 3 | 3
| Surface finish internal | 50 | 10 | 3 | [5 empty] | 9 | 9
| Surface finish external | 50 | 10 | 5 |  |  |  | 9 |  | 9 | 9 | 9 | 3 | 3
|  | 50 | 10
[5 empty] | 45 | 81 | 18 | 207 | 18 | 120 | 126 | 99 | 30 | 39 | 0 | 0 | 0 | 0 | 0 | 0 | 0 | 0 | 0 | 0 | 0 | 0 | 0 | 0 | 0 | 0 | 0 | 0 | 0 | 0
Target
Benchmark
Ideal Value
Process Features Details

## 1st Key P Diagram
ACTIVITY SUMMARY
P-Diagram
Author: | Noise Factors | External |  | Noise Factors | Unit to unit | Noise Factor |  | Deterioration
Date: | Temperature |  |  | Batch to Batch variation of chemical |  | Contamination in bath
Issue: 1 | Humidity |  |  | Agitation variation |  | Filter degradation
System: | Operator competence |  |  | Position of work variation
| Operator fatigue |  |  | State of input work
Variation in duration
Bath temperature variation
|  |  | Degreasing |  |  |  | Clean article
Control Factors
Chemical Purity
Temperature
Duration
Frequent of agitation
Position of work in bath
Security of fixtures
Filter web
Chemical concentration

## 1st Key "What Why"
ACTIVITY SUMMARY
If insert rows/columns, copy formulae in purple cells.
Relative Importance of noise in meeting performance via control factor
Performance Characteristics Ys: | Design control parameters | Weighting of design control parameter. | Unit to Unit Variation | [7 empty] | Deterioration |  |  |  |  | External
|  |  | Mfg | [12 empty] | Environment |  | Human |  | Total
|  |  | Batch to Batch variation of chemical | Agitation variation | Position of work variation | State of input work | Variation in duration | Bath temperature variation |  |  |  | Contamination in bath | Filter degradation |  |  | Temperature | Humidity | Operator competence | Operator fatigue
| Chemical Purity | 9 | 9 |  |  | 9 | [5 empty] | 9 | 9 |  |  |  |  | 3 | 9 | 48 | 432
| Temperature | 3 | [5 empty] | 9 |  |  |  |  | 9 |  |  | 3 |  | 3 | 3 | 27 | 81
| Duration | 3 | 3 |  | 3 | 9 | 9 | 3 |  |  |  | 3 |  |  |  | 3 |  | 1 | 3 | 37 | 111
| Frequent of agitation | 3 |  | 9 | 9 | [12 empty] | 1 | 3 | 22 | 66
| Position of work in bath | 3 |  | 9 | [13 empty] | 9 | 9 | 27 | 81
| Security of fixtures | 3 |  | 9 |  | 9 | [11 empty] | 9 | 9 | 36 | 108
| Filter web | 9 | [9 empty] | 9 | 9 | [6 empty] | 18 | 162
| Chemical concentration | 9 | 9 | [12 empty] | 9 | 9 | 3 | 3 | 33 | 297
[20 empty] | 0 | 0
[20 empty] | 0 | 0
[20 empty] | 0 | 0
[20 empty] | 0 | 0
| Relative importance of noise factor: |  | 171 | 81 | 36 | 135 | 27 | 36 | 0 | 0 | 0 | 171 | 189 | 0 | 0 | 99 | 81 | 123 | 189
Team:
Date completed:
Note on V4: Phil Rowe: This is not simply the sum of the weights for the noise, but a weighted sum, thus giving a higher score to more important control parameters in terms of their influence on achieving required performance of Y.
Note on A5: Phil Rowe: Maps design parameters and performance characteristics of interest.
Note on B5: Phil Rowe: consider dimensional, material properties etc. Flow down to lowest level of design control factor specification.
Note on C5: Phil Rowe: Use a Y2X matrix approach to get a weighting of each X for all relevant Ys.
Note on D5: Phil Rowe: What might cause our control factors to vary from unit to unit? Raw material variation (if so in what way?), manufacturing variation? Assembly variation?

## 1st QFD4
ACTIVITY SUMMARY
|  |  | Operational assessment | [5 empty] | Process Controls
|  |  | manufacturing controlas and Aids | Difficulty | Frequency | Severity | Detectability | RPN | Reciept Inspection | In process inspection | Process instruction | Process monitoring (Auto SPC read out) | Poke Yoke | Upstream process improvements | regular tank purge and clean | Operator training | DI Column mainteneance
| Process parameters | Target Values
| Chemical Purity | To specification |  | 1 | 9 | 9 | 1 | 81 | 9 | 9 | 1 | 9 |  | 3 | 9 | 3
| Chemical Concentration | % solution controlled |  | 3 | 9 | 9 | 3 | 729 |  | 9 | 3 | 9 |  | 3 | 9 | 3 | 9
| Filter Webb | Mesh size and depth |  | 1 | 3 | 9 | 3 | 81 | 9 | 9 | 3 | 3 | 9 | 1 | 9 | 3
| Shell Arragement | Shell aligned with cleaning jets |  | 1 | 9 | 9 | 1 | 81 |  |  | 3 |  | 9 | 3 |  | 3
0
0
0
[9 empty] | 1458 | 8019 | 2754 | 7533 | 1458 | 2754 | 8019 | 2916 | 6561 | 0 | 0 | 0 | 0 | 0 | 0 | 0 | 0

## 2nd Key P Diag
P-Diagram
Author: | Noise Factors | External |  | Noise Factors | Unit to unit | Noise Factor |  | Deterioration
Date: | Temperature |  |  | Variation in material properties |  | Coolant contamination
Issue: 1 | Humidity |  |  | Variation in Spin rate |  | Tool Wear
System: | Operator Competence |  |  | Variation in feed rates |  | Vice Wear
| Operator Fatigue |  |  | Unit to unit variation (Tool) |  | Vice contamination
|  |  |  | Variation in coolant concentration |  | Machine deterioration
Unit to Unit variation (Coolant)
Variation in coolant flow rate
Variation in vice pressure
|  |  | Turning Process |  |  |  | Consistently Accurate Component
Control Factors
Coolant type
Coolant Concentration
Coolant flow rate
Vice type
Vice pressure
Spin rate
Tool Type
Feed rate

## 2nd Key What Why
If insert rows/columns, copy formulae in purple cells.
Relative Importance of noise in meeting performance via control factor
Performance Characteristics Ys: | Design control parameters | Weighting | External |  |  |  |  | Unit to Unit | [8 empty] | Deterioration
|  | of design | Mfg | [14 empty] | Environment |  | Human |  | Total
control parameter
|  |  | Temperature | Humidity | Operator Competence | Operator Fatigue |  | Variation in material properties | Variation in Spin rate | Variation in feed rates | Unit to unit variation (Tool) | Variation in coolant concentration | Unit to Unit variation (Coolant) | Variation in coolant flow rate | Variation in vice pressure |  | Coolant contamination | Tool Wear | Vice Wear | Vice contamination | Machine deterioration
Produce Pellets | Coolant type | 3 |  |  | 3 | 3 | [15 empty] | 6 | 18
| Coolant Concentration | 9 | 1 | 1 | [7 empty] | 9 | 3 |  |  |  | 3 |  |  |  |  | 17 | 153
| Coolant flow rate | 9 | 1 |  | 3 | 3 | [5 empty] | 3 | 1 | 9 |  |  | 9 |  |  |  | 3 | 32 | 288
| Vice type | 3 |  |  | 3 | 3 | [12 empty] | 1 | 3 |  | 10 | 30
| Vice pressure | 3 | 1 |  | 3 | 1 | [8 empty] | 9 |  |  |  | 9 | 9 | 3 | 35 | 105
| Spin rate | 9 | [6 empty] | 9 | 3 | 3 | [9 empty] | 3 | 18 | 162
| Tool Type | 9 |  |  | 3 | 9 |  |  |  | 1 | [11 empty] | 13 | 117
| Feed rate | 9 | [7 empty] | 9 | 3 | [9 empty] | 3 | 15 | 135
[22 empty] | 0 | 0
[22 empty] | 0 | 0
| Relative importance of noise factor: |  | 21 | 9 | 81 | 129 | 0 | 0 | 81 | 117 | 54 | 108 | 36 | 81 | 27 | 0 | 108 | 0 | 30 | 36 | 90
| Direct factor severity assessment | [6 empty] | 3 | [9 empty] | 9
Team:
Date completed:
Note on X4: Phil Rowe: This is not simply the sum of the weights for the noise, but a weighted sum, thus giving a higher score to more important control parameters in terms of their influence on achieving required performance of Y.
Note on A5: Phil Rowe: Maps design parameters and performance characteristics of interest.
Note on B5: Phil Rowe: consider dimensional, material properties etc. Flow down to lowest level of design control factor specification.
Note on C5: Phil Rowe: Use a Y2X matrix approach to get a weighting of each X for all relevant Ys.
Note on D5: Phil Rowe: What might cause our control factors to vary from unit to unit? Raw material variation (if so in what way?), manufacturing variation? Assembly variation?
Note on A9: rogd0088: Need to discuss cotrolds and noise with WDS. Cutting now key process to performance

## 2nd QFD 4
|  | Operational assessment | [5 empty] | Process Controls
|  | manufacturing controls and Aids | Difficulty | Frequency | Severity | Detectability | RPN | SPC | Smart tools | Speed sensor | Feed rate sensor | PM Schedule | QA on incoming coolant | C of C on coolant | Approved supplier on coolant | Flow ratre monitor for coolant | SOP | Training
Process parameters | Target Values
Tool wear |  |  | 1 | 9 | 9 | 3 | 243 | 9 | 9 | 1 | 1 | 9 |  |  |  |  | 9 | 9
Coolant Concentration |  |  | 3 | 3 | 3 | 3 | 81 | 9 |  |  |  |  | 9 | 3 | 3 |  | 9 | 9
Coolant Flow Rate |  |  | 1 | 3 | 9 | 3 | 81 |  |  |  |  | 9 |  |  |  | 9 | 3 | 3
Spin rate |  |  | 1 | 1 | 9 | 1 | 9 | 9 |  | 9 |  | 9 |  |  |  |  | 9 | 9
Feed rate |  |  | 1 | 1 | 9 | 1 | 9 | 9 |  |  | 9 | 9 |  |  |  |  | 9 | 9
0
0
0
0
0
[8 empty] | 3078 | 2187 | 324 | 324 | 3078 | 729 | 243 | 243 | 729 | 3321 | 3321 | 0 | 0 | 0 | 0 | 0 | 0 | 0 | 0 | 0 | 0 | 0 | 0 | 0 | 0