## Front
NRM1 Cost Plan
Y Fforwm Building - SA1
Bethan Stroud
1702210

## Information Used
Information Used & Assumptions
1 | Information Used
Spring Design Drawings;
Proposed Ground Floor Plan
Proposed First Floor Plan
Proposed First Floor Plan 2
Proposed Second Floor Plan
Proposed Elevations
Proposed Elevations 2
Proposed Windows
Proposed Curtain Wall
Proposed Curtain Wall 2
Proposed Doors
Proposed Door Schedule
2 | General assumptions;
£150,000 Provisional Sum included to cover all S106 works.
£45,000 Provisonal Sum included to cover all FF+E.
£450,000 Provisional Sum included to cover re-directing existing services.
£25,000 Provisional Sum included for Rainwater goods & flashing.
It is assumed that no specical allowances are required.
It is assumed that there no commuted sums required.
There have been no restrictions highlighed in the surrounding area.
The ground conditions at the location of the site have been confirmed to have no issues.
It is assumed there are no major demolition works or contamination.
3 | General notes and exclusions;
All planning and technical fees are excluded from the estimate.
Construction period will commence at 1Q21
A 10% Contingency allowance is included.
Traditional method of procurement.
JCT 2016 form of contract.
All external works have been excluded.
Labour costs are not included within the estimate.

## Summary Original
Project details |  | NRM1 elemental cost plan template
Description |  | Y Fforwm Building - SA1
Works cost estimate
Cost
Building works estimate
| Group element 0 | FACILITATING WORKS | 150000
| Group element 1 | SUBSTRUCTURE | 197220
| Group element 2 | SUPERSTRUCTURE | 2354204.1552
| Group element 4 | FITTINGS AND FURNISHINGS | 45000
| Group element 5 | SERVICES | 1366356
| Group element 9 | MAIN CONTRACTOR'S PRELIMINARIES | 377652.5975
Works cost estimate (sub total A) |  |  | 4490432.7527
Project design team fees and other development costs (sub total B)
Base cost estimate A + B (sub total C) |  |  | 4490432.7527
| Group element 13 | Risk allowance @ 10% | 449043.2753
Total Risk allowances (sub total D) |  |  | 449043.2753
0
Total Construction Cost (C + D) |  |  | 4939476.028

## NRM1 Measure
Cost Plan for Y Fforwm Building
NRM 1 phaseologies
Elemental Cost Plan
Elements in red are NRM1 Phraseologies
& own comments and descriptions on above item
Ref. |  | Element | Quantity / unit |  |  | Rate | Sub-Total | Group-Total | Notes
[6 empty] | £ | £ | £
0 |  | FACILITATING WORKS | [5 empty] | 150000
Section 106 Works
|  | Highways, educational contributions, health, public open spaces, community building. |  | 1 | item | 150000 | 150000
1 |  | SUBSTRUCTURE | [5 empty] | 197220
1.1 |  | Foundations
|  | Prov sum based on footprint area and rate of £190.00/m2. |  | 1038 | m2 | 190 | 197220
2 |  | SUPERSTRUCTURE | [5 empty] | 2354204.1552
2.1 |  | Structural Frame - Concrete Frame
|  | Prov sum based on GIFA and rate of £155.00/m2. |  | 2618.16 | m2 | 155 | 405814.8
2.2 |  | Upper Floors
|  | Stainless Steel Reinforcement bars |  | 4 | tonne | 4486.79 | 17947.16
|  | Concrete upper floors |  | 1720 | m2 | 114 | 196080
2.3 |  | Roof
Roof structure - pitched roof. Prov sum for rainwater goods & Flashing.
|  | Metal standing seam roof |  | 1603 | m2 | 105.01 | 168331.03
|  | PV Solar Panels |  | 226 | m2 | 950 | 214700
|  | Roof insulation |  | 1442 | m2 | 5.6 | 8075.2
|  | Allowance for rainwater goods & flashing |  | 1 | item | 25000 | 25000
2.4 |  | Stairs & Ramps
Stair structures: details, includng vertical rise of starcase to be stated
|  | Staircase 1 (2 floors) |  | 1 | no | 25500 | 25500
|  | Staircase 2 (2 floors) |  | 1 | no | 25500 | 25500
|  | Handrails |  | 54 | m | 165 | 8910
|  | Passenger lifts (8 persons) |  | 2 | no | 105000 | 210000
2.5 |  | External Walls
External walls: Details to be stated.
|  | Red Facing Brickwork (inclusive of 5% waste allowance) |  | 549.927 | m2 | 80.86 | 44467.0972
|  | Extra over for window sills and cutting (5%) |  | 27.4964 | m2 | 80.86 | 2223.3549
|  | Aluminium Rainscreen Cladding |  | 308.322 | m2 | 204.48 | 63045.6826
2.6 |  | Windows and external doors
Windows : details, including overall size of opening (mm) to be stated.
Windows
|  | W Type 1 |  | 4 | nr | 312.72 | 1250.88
|  | W Type 2 |  | 14 | nr | 1025.3 | 14354.2
|  | W Type 2a |  | 5 | nr | 1025.3 | 5126.5
|  | W Type 3 |  | 3 | nr | 1063.08 | 3189.24
|  | W Type 3a |  | 1 | nr | 1063.08 | 1063.08
|  | W Type 4 |  | 1 | nr | 1025.3 | 1025.3
|  | W Type 5 |  | 7 | nr | 1277.62 | 8943.34
|  | W Type 6 |  | 3 | nr | 1277.62 | 3832.86
|  | W Type 7 |  | 4 | nr | 1791.29 | 7165.16
External doors: details, including type, number of door leaves (nr) size of each door leaf (mm) and overall size of opening (mm) to be stated.
External doors
|  | Curtain wall system incorporating single leaf door |  | 698 | m2 | 585 | 408330
|  | Revolving Door (Turn-Style) |  | 2 | no | 39758 | 79516
|  | External doors (Fire Doors) |  | 6 | no | 218.39 | 1310.34
2.7 |  | Internal walls
Internal walls:details, including thickness, to be stated
|  | 140mm internal dividing walls |  | 1354.4778 | m2 | 20.32 | 27522.9886
|  | Ceiling Boards (5% waste) |  | 2039.1 | m2 | 17.57 | 35826.987
|  | Insulation (5% waste) |  | 1421.7 | m2 | 3.1 | 4407.27
|  | 275mm internal block |  | 251 | m2 | 52.82 | 13257.82
|  | extra for plaster and emulsion (5% Waste) |  | 3554.25 | m2 | 86.34 | 306873.945
fixed partitions:details, including thickness, to be stated
|  | 500mm Concrete Column |  | 28 | nr | 557.64 | 15613.92
2.8 |  | Internal doors & screens
| 0`11 | Internal doors: details, including type, number of door leaves (nr), size of each door leaf (mm), and overall size of opening (mm), to be stated.
|  | Type 1 |  | 19 | no | 195.67 | 3717.73
|  | Type 2 |  | 13 | no | 58.83 | 764.79
|  | Type 4 |  | 10 | no | 90.32 | 903.2
|  | Type 5 |  | 9 | no | 259.11 | 2331.99
|  | Type 5B |  | 5 | no | 262.59 | 1312.95
|  | Type 5C |  | 2 | no | 259.11 | 518.22
|  | Type 6 |  | 7 | no | 202.42 | 1416.94
4 |  | FITTINGS AND FURNISHINGS | [5 empty] | 45000
4.1 |  | General fittings, furnishings and equipment
|  |  |  | 1 | no | 45000 | 45000
5 |  | SERVICES | [5 empty] | 1366356
5.13 |  | Re-directing Existing Services |  | 1 | item | 450000 | 450000
5.14 |  | Mechanical and Electrical |  | 2618.16 | m2 | 350 | 916356
Prov sum for M&E (£350/m2 based on GIFA).
9 |  | MAIN CONTRACTOR'S PRELIMINARIES | [5 empty] | 377652.5975
|  | Main contractors preliminaries & OHP |  | 10 | % | 3776525.9752 | 377652.5975
|  | SECTION SUB-TOTAL | [5 empty] | 4490432.7527

## GIFA Measure
GIFA | 2618.16
Ground floor
64.16
58.07
58.5
58.48
55.54
33.81
18.91
5.44
4.31
37.45
47.42
18.36
4.06
14.21
26.05
386.06
3.69
3.71
898.23
First Floor
646.9
17.27
17.33
17.3
17.35
6.56
7
3.69
3.71
4
14.21
11.41
8
6.6
6.99
5.24
793.56
Second Floor
926.37

## External Measures
Brickwork (m2) |  | (Red facing brickwork) | 549.927 | Aluminium Rainscreen (m2) | 308.322
Elevational Drawing 1 |  |  |  | Elevational Drawing 1
181.16 |  |  |  | 28.63
-1.35 | 01W28 |  |  | 28.66
-1.35 | 01W15 |  |  | 28.53
64.43 |  |  |  | 28.59
9.49 |  |  |  | 18.19
9.49 |  |  |  | 28.53
8.16
261.87 |  |  |  | 20.18
Elevational Drawing 2 |  |  |  | 189.47
181.16 |  |  |  | Elevational Drawing 2
-1.35 | 01W14
-1.35 | 01W01 |  |  | 14.77
64.43 |  |  |  | 14.77
9.49 |  |  |  | 14.75
9.49 |  |  |  | 14.77
14.86
261.87 |  |  |  | 14.74
3.24
5% Waste Allowance |  |  |  | 3.27
9
26.187
104.17
5% Waste Allowance
14.682

## Internal Wall Measures
Ground Floor - 140mm |  |  | First Floor - 140mm |  |  | Second Floor - 140mm |  |  | Concrete Column - 500mm
5.885 | Type 5B | 4.36 | 4.964 | Type 1 | 2.15 | 0.396 | Type 5C | 3.86 | Ground floor | 14
6.246 | Type 5B | 4.36 | 0.664 | Type 5 | 4.07 | 1.756 | Type 5C | 3.86 | First Floor | 14
5.911 | Type 5B | 4.36 | 12.737 | Type 5 | 4.07 | 7.448 | Type 5 | 4.07 | Second Floor | 0
6.237 | Type 5B | 4.36 | 8.515 | Type 5 | 4.07 | 3.012 | Type 5 | 4.07
3.554 | Type 5B | 4.36 | 8.378 | Type 5 | 4.07 | 12.539 | Type 1 | 2.15 |  | 28
2.479 | Type 4 | 2.15 | 8.534 | Type 5 | 4.07 | 3.338 | Type 1 | 2.15
7.634 | Type 5 | 4.07 | 2.65 | Type 1 | 2.15 | 36.023 | Type 1 | 2.15
0.184 | Type 5 | 4.07 | 4.059 | Type 1 | 2.15 | 4.535 | Type 1 | 2.15 | Total Internal wall area |  | 1354.4778
3.812 | Type 1 | 2.15 | 9.134 | Type 1 | 2.15 | 3.012 | Type 1 | 2.15
0.113 | Type 1 | 2.15 | 0.659 | Type 1 | 2.15 | 3.089 | Type 1 | 2.15
3.793 | Type 1 | 2.15 | 10.04 | Type 1 | 2.15 | 2.96 | Type 4 | 2.15
0.113 | Type 1 | 2.15 | 3.08 | Type 6 | 3.21 | 7.018 | Type 1 | 2.15
3.768 | Type 1 | 2.15 | 2.617 | Type 4 | 2.15 | 2.822 | Type 1 | 2.15
0.113 | Type 6 | 3.21 | 12.596 | Type 6 | 3.21 | 10.161 | Type 6 | 3.21
0.96 | Type 4 | 2.15 | 2.799 | Type 6 | 3.21 | 10.844 | Type 4 | 2.15
0.451 | Type 2 | 1.73 | 0.143 | Type 4 | 2.15 | 2.708 | Type 6 | 3.21
9.164 | Type 2 | 1.73 | 0.174 | Type 2 | 1.73 | 2.708 | Type 6 | 3.21
2.962 | Type 2 | 1.73 | 2.8 | Type 2 | 1.73 | 2.708 | Type 4 | 2.15
10.666 | Type 2 | 1.73 | 0.174 | Type 2 | 1.73 | 1.262 | Type 4 | 2.15
2.308 | Type 4 | 2.15 | 2.79 | Type 2 | 1.73 | 10.441 | Type 4 | 2.15
1.616 |  |  | 0.174 |  |  | 9.027 | Type 2 | 1.73
10.49 |  |  | 0.8 |  |  | 2.504 | Type 2 | 1.73
6.634 |  |  | 0.8 |  |  | 5.74 | Type 2 | 1.73
[7 empty] | Type 2 | 1.73
[7 empty] | Type 2 | 1.73
4.371 |  |  | 0.8
1.633 |  |  | 0.8 |  |  | 146.051 |  | 62.09
2.65 |  |  | 1.232
3.127 |  |  | 7.017 |  |  | 433.4794 | 2.968
3.773 |  |  | 2.828
3.409 | [5 empty] | 371.3894
5.816 |  |  | 111.958
5.797
5.803 |  |  | 459.1398 | 4.101 | 54.1
5.797
5.785 |  |  | 405.0398
3.315
0.8
0.8
2.853
0.8
1.06
0.8
0.984
154.466 | 4.113 | 57.27
635.3187
578.0487
Note on C49: Stroud, Bethan: Height
Note on B51: Stroud, Bethan: Before deductions