## WLTP class 3
ze | Total elapsed time | Phase elapsed time | WLTC class 3, version 5, vehicle speed | WLTC class 3, version 5, vehicle speed | WLTC class 3, version 5, acceleration | WLTC class 3, version 5, acceleration | Power | distance | change in distance | rolling resistance | aerodynamic drag | Cumlative Aero drag |  | acceleration force | tractive force | tractive force | if fucntion | tractive energy | cumlative tractive energy | cumlative tractive energy | braking energy | braking energy | Area totals for breaking | cumulative braking energy | cumulative braking energy | power | if function |  | recovarable energy | recovarable energy
Phase | s |  | m/s | km/h | m/s² | km/h/s | n | m | m | N | N | N | kn | N | N | Kn |  | J | J | kw/h |  | L |  | j | kw | Kw |  | KE | kJ | kW/h
Low | 0 | 0 | 0 | 0 | 0 | 0 | 0 | 0 | 0 | 166.5738 | 0 | 0 | 0 | 0 | 166.5738 | 0.016657 | 0 | 0 | 0 | 0 | 0 | 0 |  | 0 | 0 | 0 | 0 | #VALUE! |  | 0
Low | 1 | 1 | 0 | 0 | 0 | 0 | 0 | 0 | 0 | 166.5738 | 0 | 0 | 0 | 0 | 166.5738 | 0.033315 | 0 | 0 | 0 | 0 | 0 | 0 |  | 0 | 0 | 0 | 0 | 0 |  | 0
Low | 2 | 2 | 0 | 0 | 0 | 0 | 0 | 0 | 0 | 166.5738 | 0 | 0 | 0 | 0 | 166.5738 | 0.049972 | 0 | 0 | 0 | 0 | 0 | 0 |  | 0 | 0 | 0 | 0 | 0 | 0 | 0
Low | 3 | 3 | 0 | 0 | 0 | 0 | 0 | 0 | 0 | 166.5738 | 0 | 0 | 0 | 0 | 166.5738 | 0.06663 | 0 | 0 | 0 | 0 | 0 | 0 |  | 0 | 0 | 0 | 0 | 0 | 0 | 0
Low | 4 | 4 | 0 | 0 | 0 | 0 | 0 | 0 | 0 | 166.5738 | 0 | 0 | 0 | 0 | 166.5738 | 0.083287 | 0 | 0 | 0 | 0 | 0 | 0 |  | 0 | 0 | 0 | 0 | 0 | 0 | 0
Low | 5 | 5 | 0 | 0 | 0 | 0 | 0 | 0 | 0 | 166.5738 | 0 | 0 | 0 | 0 | 166.5738 | 0.099944 | 0 | 0 | 0 | 0 | 0 | 0 |  | 0 | 0 | 0 | 0 | 0 | 0 | 0
Low | 6 | 6 | 0 | 0 | 0 | 0 | 0 | 0 | 0 | 166.5738 | 0 | 0 | 0 | 0 | 166.5738 | 0.1166 | 0 | 0 | 0 | 0 | 0 | 0 |  | 0 | 0 | 0 | 0 | 0 | 0 | 0
Low | 7 | 7 | 0 | 0 | 0 | 0 | 0 | 0 | 0 | 166.5738 | 0 | 0 | 0 | 0 | 166.5738 | 0.13326 | 0 | 0 | 0 | 0 | 0 | 0 |  | 0 | 0 | 0 | 0 | 0 | 0 | 0
Low | 8 | 8 | 0 | 0 | 0 | 0 | 0 | 0 | 0 | 166.5738 | 0 | 0 | 0 | 0 | 166.5738 | 0.14992 | 0 | 0 | 0 | 0 | 0 | 0 |  | 0 | 0 | 0 | 0 | 0 | 0 | 0
Low | 9 | 9 | 0 | 0 | 0 | 0 | 0 | 0 | 0 | 166.5738 | 0 | 0 | 0 | 0 | 166.5738 | 0.16657 | 0 | 0 | 0 | 0 | 0 | 0 |  | 0 | 0 | 0 | 0 | 0 | 0 | 0
Low | 10 | 10 | 0 | 0 | 0 | 0 | 0 | 0 | 0 | 166.5738 | 0 | 0 | 0 | 0 | 166.5738 | 0.18323 | 0 | 0 | 0 | 0 | 0 | 0 |  | 0 | 0 | 0 | 0 | 0 | 0 | 0
Low | 11 | 11 | 0 | 0 | 0 | 0 | 0 | 0 | 0 | 166.5738 | 0 | 0 | 0 | 0 | 166.5738 | 0.19989 | 0 | 0 | 0 | 0 | 0 | 0 |  | 0 | 0 | 0 | 0 | 0 | 0 | 0
Low | 12 | 12 | 0.055556 | 0.2 | 0.027778 | 0.1 | 8092.2515 | 0.055556 | 0.055556 | 166.5738 | 0.0012472 | 0.0012472 | 1.2472e-06 | 39.3056 | 205.8806 | 0.22048 | 1 | 11.4378 | 11.4378 | 3.1772e-06 | 0 | 0 |  | 0 | 0 | 0.011438 | 0 | 0.0021836 | 0 | 0
Low | 13 | 13 | 0.47222 | 1.7 | 0.23611 | 0.85 | 167302.9041 | 0.52778 | 0.47222 | 166.5738 | 0.090113 | 0.09136 | 9.136e-05 | 334.0972 | 500.7611 | 0.27055 | 1 | 236.4705 | 247.9083 | 6.8863e-05 | 0 | 0 |  | 0 | 0 | 0.23647 | 0 | 0.15558 | 0 | 0
Low | 14 | 14 | 1.5 | 5.4 | 0.72222 | 2.7 | 1215528.8027 | 2.0278 | 1.5 | 166.5738 | 0.90923 | 1.0006 | 0.0010006 | 1021.9444 | 1189.4275 | 0.3895 | 1 | 1784.1412 | 2032.0496 | 0.00056446 | 0 | 0 |  | 0 | 0 | 1.7841 | 0 | 1.4341 | 0 | 0
Low | 15 | 15 | 2.75 | 9.9 | 1.1389 | 4.95 | 2870384.9671 | 4.7778 | 2.75 | 166.5738 | 3.056 | 4.0566 | 0.0040566 | 1611.5278 | 1781.1576 | 0.56761 | 1 | 4898.1834 | 6930.233 | 0.0019251 | 0 | 0 |  | 0 | 0 | 4.8982 | 0 | 3.7586 | 0 | 0
Low | 16 | 16 | 3.6389 | 13.1 | 1.0694 | 6.55 | 2550135.1023 | 8.4167 | 3.6389 | 166.5738 | 5.3509 | 9.4076 | 0.0094076 | 1513.2639 | 1685.1886 | 0.73613 | 1 | 6132.2142 | 13062.4472 | 0.0036285 | 0 | 0 |  | 0 | 0 | 6.1322 | 0 | 4.0179 | 0 | 0
Low | 17 | 17 | 4.6944 | 16.9 | 0.97222 | 8.45 | 2133941.1821 | 13.1111 | 4.6944 | 166.5738 | 8.9056 | 18.3131 | 0.018313 | 1375.6944 | 1551.1738 | 0.89125 | 1 | 7281.8992 | 20344.3464 | 0.0056512 | 0 | 0 |  | 0 | 0 | 7.2819 | 0 | 6.2234 | 0 | 0
Low | 18 | 18 | 6.0278 | 21.7 | 1.1944 | 10.85 | 3162918.1953 | 19.1389 | 6.0278 | 166.5738 | 14.6827 | 32.9959 | 0.032996 | 1690.1389 | 1871.3954 | 1.0784 | 1 | 11280.3558 | 31624.7022 | 0.0087846 | 0 | 0 |  | 0 | 0 | 11.2804 | 0 | 10.1146 | 0 | 0
Low | 19 | 19 | 7.2222 | 26 | 1.2639 | 13 | 3533981.9311 | 26.3611 | 7.2222 | 166.5738 | 21.0782 | 54.0741 | 0.054074 | 1788.4028 | 1976.0548 | 1.276 | 1 | 14271.507 | 45896.2093 | 0.012749 | 0 | 0 |  | 0 | 0 | 14.2715 | 0 | 11.1972 | 0 | 0
Low | 20 | 20 | 7.6389 | 27.5 | 0.80556 | 13.75 | 1516032.8502 | 34 | 7.6389 | 166.5738 | 23.5805 | 77.6546 | 0.077655 | 1139.8611 | 1330.0154 | 1.409 | 1 | 10159.84 | 56056.0492 | 0.015571 | 0 | 0 |  | 0 | 0 | 10.1598 | 0 | 4.3809 | 0 | 0
Low | 21 | 21 | 7.8056 | 28.1 | 0.29167 | 14.05 | 249235.7309 | 41.8056 | 7.8056 | 166.5738 | 24.6207 | 102.2753 | 0.10228 | 412.7083 | 603.9028 | 1.4694 | 1 | 4713.7971 | 60769.8463 | 0.016881 | 0 | 0 |  | 0 | 0 | 4.7138 | 0 | 1.8212 | 0 | 0
Low | 22 | 22 | 7.8611 | 28.3 | 0.11111 | 14.15 | 54834.1492 | 49.6667 | 7.8611 | 166.5738 | 24.9724 | 127.2477 | 0.12725 | 157.2222 | 348.7684 | 1.5043 | 1 | 2741.7075 | 63511.5538 | 0.017642 | 0 | 0 |  | 0 | 0 | 2.7417 | 0 | 0.61579 | 0 | 0
Low | 23 | 23 | 8 | 28.8 | 0.097222 | 14.4 | 45398.7249 | 57.6667 | 8 | 166.5738 | 25.8626 | 153.1104 | 0.15311 | 137.5694 | 330.0059 | 1.5373 | 1 | 2640.047 | 66151.6008 | 0.018375 | 0 | 0 |  | 0 | 0 | 2.64 | 0 | 1.5586 | 0 | 0
Low | 24 | 24 | 8.0833 | 29.1 | 0.11111 | 14.55 | 55059.2637 | 65.75 | 8.0833 | 166.5738 | 26.4042 | 179.5146 | 0.17951 | 157.2222 | 350.2003 | 1.5723 | 1 | 2830.7855 | 68982.3863 | 0.019162 | 0 | 0 |  | 0 | 0 | 2.8308 | 0 | 0.94825 | 0 | 0
Low | 25 | 25 | 8.5556 | 30.8 | 0.27778 | 15.4 | 231591.7691 | 74.3056 | 8.5556 | 166.5738 | 29.5794 | 209.094 | 0.20909 | 393.0556 | 589.2087 | 1.6312 | 1 | 5041.0081 | 74023.3944 | 0.020562 | 0 | 0 |  | 0 | 0 | 5.041 | 0 | 5.559 | 0 | 0
Low | 26 | 26 | 8.8611 | 31.9 | 0.38889 | 15.95 | 411927.7674 | 83.1667 | 8.8611 | 166.5738 | 31.7299 | 240.8239 | 0.24082 | 550.2778 | 748.5815 | 1.7061 | 1 | 6633.2639 | 80656.6583 | 0.022405 | 0 | 0 |  | 0 | 0 | 6.6333 | 0 | 3.7651 | 0 | 0
Low | 27 | 27 | 9.4722 | 34.1 | 0.45833 | 17.05 | 552150.7681 | 92.6389 | 9.4722 | 166.5738 | 36.2574 | 277.0813 | 0.27708 | 648.5417 | 851.3729 | 1.7912 | 1 | 8064.3928 | 88721.0511 | 0.024645 | 0 | 0 |  | 0 | 0 | 8.0644 | 0 | 7.9266 | 0 | 0
Low | 28 | 28 | 10.1667 | 36.6 | 0.65278 | 18.3 | 1045627.5898 | 102.8056 | 10.1667 | 166.5738 | 41.7686 | 318.8499 | 0.31885 | 923.6806 | 1132.023 | 1.9044 | 1 | 11508.9 | 100229.9511 | 0.027842 | 0 | 0 |  | 0 | 0 | 11.5089 | 0 | 9.649 | 0 | 0
Low | 29 | 29 | 10.8611 | 39.1 | 0.69444 | 19.55 | 1176103.0528 | 113.6667 | 10.8611 | 166.5738 | 47.6696 | 366.5195 | 0.36652 | 982.6389 | 1196.8823 | 2.0241 | 1 | 12999.4712 | 113229.4223 | 0.031453 | 0 | 0 |  | 0 | 0 | 12.9995 | 0 | 10.3314 | 0 | 0
Low | 30 | 30 | 11.4722 | 41.3 | 0.65278 | 20.65 | 1056172.5473 | 125.1389 | 11.4722 | 166.5738 | 53.1848 | 419.7043 | 0.4197 | 923.6806 | 1143.4392 | 2.1384 | 1 | 13117.7885 | 126347.2108 | 0.035096 | 0 | 0 |  | 0 | 0 | 13.1178 | 0 | 9.6561 | 0 | 0
Low | 31 | 31 | 11.8056 | 42.5 | 0.47222 | 21.25 | 595420.4685 | 136.9444 | 11.8056 | 166.5738 | 56.3204 | 476.0247 | 0.47602 | 668.1944 | 891.0886 | 2.2275 | 1 | 10519.7963 | 136867.0071 | 0.038019 | 0 | 0 |  | 0 | 0 | 10.5198 | 0 | 5.4897 | 0 | 0
Low | 32 | 32 | 12.0278 | 43.3 | 0.27778 | 21.65 | 242943.7037 | 148.9722 | 12.0278 | 166.5738 | 58.4606 | 534.4853 | 0.53449 | 393.0556 | 618.09 | 2.2894 | 1 | 7434.249 | 144301.2561 | 0.040084 | 0 | 0 |  | 0 | 0 | 7.4342 | 0 | 3.7471 | 0 | 0
Low | 33 | 33 | 12.1944 | 43.9 | 0.19444 | 21.95 | 138065.9883 | 161.1667 | 12.1944 | 166.5738 | 60.092 | 594.5773 | 0.59458 | 275.1389 | 501.8047 | 2.3395 | 1 | 6119.2296 | 150420.4857 | 0.041783 | 0 | 0 |  | 0 | 0 | 6.1192 | 0 | 2.8562 | 0 | 0
Low | 34 | 34 | 12.3333 | 44.4 | 0.15278 | 22.2 | 96032.3756 | 173.5 | 12.3333 | 166.5738 | 61.4686 | 656.046 | 0.65605 | 216.1806 | 444.223 | 2.384 | 1 | 5478.7504 | 155899.2361 | 0.043305 | 0 | 0 |  | 0 | 0 | 5.4788 | 0 | 2.4102 | 0 | 0
Low | 35 | 35 | 12.3611 | 44.5 | 0.083333 | 22.25 | 40827.0318 | 185.8611 | 12.3611 | 166.5738 | 61.7458 | 717.7918 | 0.71779 | 117.9167 | 346.2363 | 2.4186 | 1 | 4279.8655 | 160179.1016 | 0.044494 | 0 | 0 |  | 0 | 0 | 4.2799 | 0 | 0.48531 | 0 | 0
Low | 36 | 36 | 12.2778 | 44.2 | -0.027778 | 22.1 | -7396.6911 | 198.1389 | 12.2778 | 166.5738 | 60.9161 | 778.7079 | 0.77871 | -39.3056 | 188.1844 | 2.4374 | 0 | 0 | 160179.1016 | 0.044494 | 0 | 0 |  | 0 | 0 | 2.3105 | 0 | -1.4527 | 0 | 0
Low | 37 | 37 | 11.8611 | 42.7 | -0.25 | 21.35 | 46102.2913 | 210 | 11.8611 | 166.5738 | 56.8517 | 835.5597 | 0.83556 | -353.75 | -130.3245 | 2.4244 | 0 | 0 | 160179.1016 | 0.044494 | 1 | -1545.7934 |  | -1545.7934 | 0.00042939 | -1.5458 | 1 | -7.1159 | 1.2366 | 0.00034351
Low | 38 | 38 | 11.0833 | 39.9 | -0.59722 | 19.95 | 531426.5224 | 221.0833 | 11.0833 | 166.5738 | 49.6402 | 885.1998 | 0.8852 | -845.0694 | -628.8554 | 2.3615 | 0 | 0 | 160179.1016 | 0.044494 | 1 | -6969.8145 |  | -8515.6079 | 0.0023654 | -6.9698 | 1 | -12.6258 | 5.5759 | 0.0018924
Low | 39 | 39 | 10.2778 | 37 | -0.79167 | 18.5 | 1020451.51 | 231.3611 | 10.2778 | 166.5738 | 42.6866 | 927.8864 | 0.92789 | -1120.2083 | -910.948 | 2.2704 | 0 | 0 | 160179.1016 | 0.044494 | 1 | -9362.5208 |  | -17878.1287 | 0.0049661 | -9.3625 | 1 | -12.1743 | 7.49 | 0.0039729
Low | 40 | 40 | 9.6111 | 34.6 | -0.73611 | 17.3 | 872540.7599 | 240.9722 | 9.6111 | 166.5738 | 37.3284 | 965.2149 | 0.96521 | -1041.5972 | -837.695 | 2.1866 | 0 | 0 | 160179.1016 | 0.044494 | 1 | -8051.1795 |  | -25929.3082 | 0.0072026 | -8.0512 | 1 | -9.3809 | 6.4409 | 0.0057621
Low | 41 | 41 | 8.9722 | 32.3 | -0.65278 | 16.15 | 669276.8582 | 249.9444 | 8.9722 | 166.5738 | 32.5307 | 997.7455 | 0.99775 | -923.6806 | -724.5761 | 2.1142 | 0 | 0 | 160179.1016 | 0.044494 | 1 | -6501.0578 |  | -32430.366 | 0.0090084 | -6.5011 | 1 | -8.3999 | 5.2008 | 0.0072067
Low | 42 | 42 | 8.0556 | 29 | -0.77778 | 14.5 | 999038.8526 | 258 | 8.0556 | 166.5738 | 26.2231 | 1023.9686 | 1.024 | -1100.5556 | -907.7587 | 2.0234 | 0 | 0 | 160179.1016 | 0.044494 | 1 | -7312.5004 |  | -39742.8665 | 0.01104 | -7.3125 | 1 | -11.0432 | 5.85 | 0.0088317
Low | 43 | 43 | 6.9722 | 25.1 | -1 | 12.55 | 1738726.4779 | 264.9722 | 6.9722 | 166.5738 | 19.6442 | 1043.6128 | 1.0436 | -1415 | -1228.782 | 1.9005 | 0 | 0 | 160179.1016 | 0.044494 | 1 | -8567.3409 |  | -48310.2074 | 0.01342 | -8.5673 | 1 | -11.5182 | 6.8539 | 0.010736
Low | 44 | 44 | 6.1667 | 22.2 | -0.94444 | 11.1 | 1542791.3824 | 271.1389 | 6.1667 | 166.5738 | 15.3672 | 1058.98 | 1.059 | -1336.3889 | -1154.4479 | 1.7851 | 0 | 0 | 160179.1016 | 0.044494 | 1 | -7119.0955 |  | -55429.3029 | 0.015397 | -7.1191 | 1 | -7.4883 | 5.6953 | 0.012318
Low | 45 | 45 | 5.8056 | 20.9 | -0.58333 | 10.45 | 532577.6255 | 276.9444 | 5.8056 | 166.5738 | 13.6201 | 1072.6001 | 1.0726 | -825.4167 | -645.2228 | 1.7205 | 0 | 0 | 160179.1016 | 0.044494 | 1 | -3745.8766 |  | -59175.1795 | 0.016438 | -3.7459 | 1 | -3.0587 | 2.9967 | 0.01315
Low | 46 | 46 | 5.6667 | 20.4 | -0.25 | 10.2 | 61623.2445 | 282.6111 | 5.6667 | 166.5738 | 12.9762 | 1085.5763 | 1.0856 | -353.75 | -174.2 | 1.7031 | 0 | 0 | 160179.1016 | 0.044494 | 1 | -987.1332 |  | -60162.3128 | 0.016712 | -0.98713 | 1 | -1.1273 | 0.78971 | 0.013369
Low | 47 | 47 | 5.4167 | 19.5 | -0.19444 | 9.75 | 26608.2904 | 288.0278 | 5.4167 | 166.5738 | 11.8565 | 1097.4328 | 1.0974 | -275.1389 | -96.7086 | 1.6934 | 0 | 0 | 160179.1016 | 0.044494 | 1 | -523.8381 |  | -60686.1509 | 0.016857 | -0.52384 | 1 | -1.9604 | 0.41907 | 0.013486
Low | 48 | 48 | 5.1111 | 18.4 | -0.27778 | 9.2 | 84870.5887 | 293.1389 | 5.1111 | 166.5738 | 10.5566 | 1107.9894 | 1.108 | -393.0556 | -215.9252 | 1.6719 | 0 | 0 | 160179.1016 | 0.044494 | 1 | -1103.6175 |  | -61789.7685 | 0.017164 | -1.1036 | 1 | -2.2759 | 0.88289 | 0.013731
Low | 49 | 49 | 4.9444 | 17.8 | -0.23611 | 8.9 | 52668.4516 | 298.0833 | 4.9444 | 166.5738 | 9.8793 | 1117.8687 | 1.1179 | -334.0972 | -157.6441 | 1.6561 | 0 | 0 | 160179.1016 | 0.044494 | 1 | -779.4624 |  | -62569.2309 | 0.01738 | -0.77946 | 1 | -1.1857 | 0.62357 | 0.013904
Low | 50 | 50 | 4.9444 | 17.8 | -0.083333 | 8.9 | -6902.4253 | 303.0278 | 4.9444 | 166.5738 | 9.8793 | 1127.7481 | 1.1277 | -117.9167 | 58.5365 | 1.6619 | 0 | 0 | 160179.1016 | 0.044494 | 0 | 0 |  | -62569.2309 | 0.01738 | 0.28943 | 0 | 0 | 0 | 0.013904
Low | 51 | 51 | 4.8333 | 17.4 | -0.055556 | 8.7 | -7656.9579 | 307.8611 | 4.8333 | 166.5738 | 9.4403 | 1137.1884 | 1.1372 | -78.6111 | 97.403 | 1.6717 | 0 | 0 | 160179.1016 | 0.044494 | 0 | 0 |  | -62569.2309 | 0.01738 | 0.47078 | 0 | -0.76864 | 0 | 0.013904
Low | 52 | 52 | 4.3611 | 15.7 | -0.29167 | 7.85 | 98409.7943 | 312.2222 | 4.3611 | 166.5738 | 7.6858 | 1144.8741 | 1.1449 | -412.7083 | -238.4488 | 1.6478 | 0 | 0 | 160179.1016 | 0.044494 | 1 | -1039.9016 |  | -63609.1325 | 0.017669 | -1.0399 | 1 | -3.0718 | 0.83192 | 0.014135
Low | 53 | 53 | 3.6389 | 13.1 | -0.59722 | 6.55 | 568854.019 | 315.8611 | 3.6389 | 166.5738 | 5.3509 | 1150.2251 | 1.1502 | -845.0694 | -673.1447 | 1.5805 | 0 | 0 | 160179.1016 | 0.044494 | 1 | -2449.4988 |  | -66058.6312 | 0.01835 | -2.4495 | 1 | -4.0878 | 1.9596 | 0.01468
Low | 54 | 54 | 3.3611 | 12.1 | -0.5 | 6.05 | 379475.4175 | 319.2222 | 3.3611 | 166.5738 | 4.5652 | 1154.7903 | 1.1548 | -707.5 | -536.361 | 1.5269 | 0 | 0 | 160179.1016 | 0.044494 | 1 | -1802.769 |  | -67861.4002 | 0.01885 | -1.8028 | 1 | -1.3757 | 1.4422 | 0.01508
Low | 55 | 55 | 3.3333 | 12 | -0.15278 | 6 | 9753.3566 | 322.5556 | 3.3333 | 166.5738 | 4.49 | 1159.2803 | 1.1593 | -216.1806 | -45.1167 | 1.5224 | 0 | 0 | 160179.1016 | 0.044494 | 1 | -150.3891 |  | -68011.7893 | 0.018892 | -0.15039 | 1 | -0.13156 | 0.12031 | 0.015114
Low | 56 | 56 | 3.3333 | 12 | -0.013889 | 6 | -2975.648 | 325.8889 | 3.3333 | 166.5738 | 4.49 | 1163.7703 | 1.1638 | -19.6528 | 151.4111 | 1.5375 | 0 | 0 | 160179.1016 | 0.044494 | 0 | 0 |  | -68011.7893 | 0.018892 | 0.5047 | 0 | 0 | 0 | 0.015114
Low | 57 | 57 | 3.3333 | 12 | 0 | 6 | 0 | 329.2222 | 3.3333 | 166.5738 | 4.49 | 1168.2604 | 1.1683 | 0 | 171.0638 | 1.5546 | 0 | 0 | 160179.1016 | 0.044494 | 0 | 0 |  | -68011.7893 | 0.018892 | 0.57021 | 0 | 0 | 0 | 0.015114
Low | 58 | 58 | 3.4167 | 12.3 | 0.041667 | 6.15 | 13575.1257 | 332.6389 | 3.4167 | 166.5738 | 4.7173 | 1172.9777 | 1.173 | 58.9583 | 230.2495 | 1.5776 | 1 | 786.6857 | 160965.7873 | 0.044713 | 0 | 0 |  | -68011.7893 | 0.018892 | 0.78669 | 0 | 0.39797 | 0 | 0.015114
Low | 59 | 59 | 3.5 | 12.6 | 0.083333 | 6.3 | 34129.8868 | 336.1389 | 3.5 | 166.5738 | 4.9503 | 1177.928 | 1.1779 | 117.9167 | 289.4407 | 1.6066 | 1 | 1013.0426 | 161978.8299 | 0.044994 | 0 | 0 |  | -68011.7893 | 0.018892 | 1.013 | 0 | 0.4078 | 0 | 0.015114
Low | 60 | 60 | 4.0833 | 14.7 | 0.33333 | 7.35 | 304214.7804 | 340.2222 | 4.0833 | 166.5738 | 6.7379 | 1184.6659 | 1.1847 | 471.6667 | 644.9783 | 1.6711 | 1 | 2633.6615 | 164612.4914 | 0.045726 | 0 | 0 |  | -68011.7893 | 0.018892 | 2.6337 | 0 | 3.1297 | 0 | 0.015114
Low | 61 | 61 | 4.25 | 15.3 | 0.375 | 7.65 | 373824.2095 | 344.4722 | 4.25 | 166.5738 | 7.2991 | 1191.965 | 1.192 | 530.625 | 704.4979 | 1.7415 | 1 | 2994.1162 | 167606.6076 | 0.046557 | 0 | 0 |  | -68011.7893 | 0.018892 | 2.9941 | 0 | 0.98264 | 0 | 0.015114
Low | 62 | 62 | 4.4167 | 15.9 | 0.16667 | 7.95 | 96760.0489 | 348.8889 | 4.4167 | 166.5738 | 7.8828 | 1199.8478 | 1.1998 | 235.8333 | 410.29 | 1.7826 | 1 | 1812.114 | 169418.7216 | 0.047061 | 0 | 0 |  | -68011.7893 | 0.018892 | 1.8121 | 0 | 1.0219 | 0 | 0.015114
Low | 63 | 63 | 4.5 | 16.2 | 0.125 | 8.1 | 62194.8919 | 353.3889 | 4.5 | 166.5738 | 8.1831 | 1208.0309 | 1.208 | 176.875 | 351.6319 | 1.8177 | 1 | 1582.3435 | 171001.0651 | 0.0475 | 0 | 0 |  | -68011.7893 | 0.018892 | 1.5823 | 0 | 0.52571 | 0 | 0.015114
Low | 64 | 64 | 4.75 | 17.1 | 0.16667 | 8.55 | 97051.2467 | 358.1389 | 4.75 | 166.5738 | 9.1176 | 1217.1485 | 1.2171 | 235.8333 | 411.5247 | 1.8589 | 1 | 1954.7424 | 172955.8075 | 0.048043 | 0 | 0 |  | -68011.7893 | 0.018892 | 1.9547 | 0 | 1.6361 | 0 | 0.015114
Low | 65 | 65 | 4.9444 | 17.8 | 0.22222 | 8.9 | 154360.0167 | 363.0833 | 4.9444 | 166.5738 | 9.8793 | 1227.0278 | 1.227 | 314.4444 | 490.8976 | 1.908 | 1 | 2427.2158 | 175383.0233 | 0.048718 | 0 | 0 |  | -68011.7893 | 0.018892 | 2.4272 | 0 | 1.3337 | 0 | 0.015114
Low | 66 | 66 | 5.0278 | 18.1 | 0.13889 | 9.05 | 73367.1075 | 368.1111 | 5.0278 | 166.5738 | 10.2152 | 1237.243 | 1.2372 | 196.5278 | 373.3167 | 1.9453 | 1 | 1876.9536 | 177259.9769 | 0.049239 | 0 | 0 |  | -68011.7893 | 0.018892 | 1.877 | 0 | 0.58795 | 0 | 0.015114
Low | 67 | 67 | 5.1111 | 18.4 | 0.083333 | 9.2 | 34790.9646 | 373.2222 | 5.1111 | 166.5738 | 10.5566 | 1247.7996 | 1.2478 | 117.9167 | 295.047 | 1.9748 | 1 | 1508.0183 | 178767.9952 | 0.049658 | 0 | 0 |  | -68011.7893 | 0.018892 | 1.508 | 0 | 0.59777 | 0 | 0.015114
Low | 68 | 68 | 5.6389 | 20.3 | 0.30556 | 10.15 | 264511.7054 | 378.8611 | 5.6389 | 166.5738 | 12.8493 | 1260.6489 | 1.2606 | 432.3611 | 611.7842 | 2.036 | 1 | 3449.7832 | 182217.7784 | 0.050616 | 0 | 0 |  | -68011.7893 | 0.018892 | 3.4498 | 0 | 4.0141 | 0 | 0.015114
Low | 69 | 69 | 6.4444 | 23.2 | 0.66667 | 11.6 | 1062844.1438 | 385.3056 | 6.4444 | 166.5738 | 16.7828 | 1277.4317 | 1.2774 | 943.3333 | 1126.6899 | 2.1487 | 1 | 7260.8905 | 189478.6689 | 0.052633 | 0 | 0 |  | -68011.7893 | 0.018892 | 7.2609 | 0 | 6.8867 | 0 | 0.015114
Low | 70 | 70 | 7.3611 | 26.5 | 0.86111 | 13.25 | 1714320.6743 | 392.6667 | 7.3611 | 166.5738 | 21.8967 | 1299.3284 | 1.2993 | 1218.4722 | 1406.9428 | 2.2893 | 1 | 10356.662 | 199835.3309 | 0.05551 | 0 | 0 |  | -68011.7893 | 0.018892 | 10.3567 | 0 | 8.9535 | 0 | 0.015114
Low | 71 | 71 | 8.2778 | 29.8 | 0.91667 | 14.9 | 1934401.2868 | 400.9444 | 8.2778 | 166.5738 | 27.6898 | 1327.0182 | 1.327 | 1297.0833 | 1491.347 | 2.4385 | 1 | 12345.0387 | 212180.3696 | 0.058939 | 0 | 0 |  | -68011.7893 | 0.018892 | 12.345 | 0 | 10.1425 | 0 | 0.015114
Low | 72 | 72 | 9.0556 | 32.6 | 0.84722 | 16.3 | 1676586.1407 | 410 | 9.0556 | 166.5738 | 33.1377 | 1360.156 | 1.3602 | 1198.8194 | 1398.531 | 2.5783 | 1 | 12664.475 | 224844.8447 | 0.062457 | 0 | 0 |  | -68011.7893 | 0.018892 | 12.6645 | 0 | 9.5381 | 0 | 0.015114
Low | 73 | 73 | 9.5556 | 34.4 | 0.63889 | 17.2 | 1001210.5186 | 419.5556 | 9.5556 | 166.5738 | 36.8982 | 1397.0541 | 1.3971 | 904.0278 | 1107.4997 | 2.6891 | 1 | 10582.7752 | 235427.6199 | 0.065397 | 0 | 0 |  | -68011.7893 | 0.018892 | 10.5828 | 0 | 6.5837 | 0 | 0.015114
Low | 74 | 74 | 9.8611 | 35.5 | 0.40278 | 17.75 | 442152.1254 | 429.4167 | 9.8611 | 166.5738 | 39.2956 | 1436.3498 | 1.4363 | 569.9306 | 775.8 | 2.7667 | 1 | 7650.25 | 243077.8699 | 0.067522 | 0 | 0 |  | -68011.7893 | 0.018892 | 7.6503 | 0 | 4.1975 | 0 | 0.015114
Low | 75 | 75 | 10.1111 | 36.4 | 0.27778 | 18.2 | 236203.8717 | 439.5278 | 10.1111 | 166.5738 | 41.3134 | 1477.6631 | 1.4777 | 393.0556 | 600.9427 | 2.8268 | 1 | 6076.1985 | 249154.0684 | 0.069209 | 0 | 0 |  | -68011.7893 | 0.018892 | 6.0762 | 0 | 3.5326 | 0 | 0.015114
Low | 76 | 76 | 10.3889 | 37.4 | 0.26389 | 18.7 | 217914.5304 | 449.9167 | 10.3889 | 166.5738 | 43.6145 | 1521.2776 | 1.5213 | 373.4028 | 583.5911 | 2.8851 | 1 | 6062.8629 | 255216.9313 | 0.070894 | 0 | 0 |  | -68011.7893 | 0.018892 | 6.0629 | 0 | 4.0288 | 0 | 0.015114
Low | 77 | 77 | 10.6944 | 38.5 | 0.29167 | 19.25 | 258149.0309 | 460.6111 | 10.6944 | 166.5738 | 46.2178 | 1567.4954 | 1.5675 | 412.7083 | 625.4999 | 2.9477 | 1 | 6689.3742 | 261906.3055 | 0.072752 | 0 | 0 |  | -68011.7893 | 0.018892 | 6.6894 | 0 | 4.5578 | 0 | 0.015114
Low | 78 | 78 | 10.9167 | 39.3 | 0.26389 | 19.65 | 219611.2663 | 471.5278 | 10.9167 | 166.5738 | 48.1585 | 1615.6539 | 1.6157 | 373.4028 | 588.1351 | 3.0065 | 1 | 6420.4744 | 268326.7799 | 0.074535 | 0 | 0 |  | -68011.7893 | 0.018892 | 6.4205 | 0 | 3.3977 | 0 | 0.015114
Low | 79 | 79 | 10.9722 | 39.5 | 0.13889 | 19.75 | 80920.602 | 482.5 | 10.9722 | 166.5738 | 48.6499 | 1664.3038 | 1.6643 | 196.5278 | 411.7515 | 3.0477 | 1 | 4517.8287 | 272844.6086 | 0.07579 | 0 | 0 |  | -68011.7893 | 0.018892 | 4.5178 | 0 | 0.86035 | 0 | 0.015114
Low | 80 | 80 | 10.8333 | 39 | -0.041667 | 19.5 | -9140.9893 | 493.3333 | 10.8333 | 166.5738 | 47.426 | 1711.7298 | 1.7117 | -58.9583 | 155.0415 | 3.0632 | 0 | 0 | 272844.6086 | 0.07579 | 0 | 0 |  | -68011.7893 | 0.018892 | 1.6796 | 0 | -2.1427 | 0 | 0.015114
Low | 81 | 81 | 10.6944 | 38.5 | -0.13889 | 19.25 | -3196.2909 | 504.0278 | 10.6944 | 166.5738 | 46.2178 | 1757.9476 | 1.7579 | -196.5278 | 16.2638 | 3.0648 | 0 | 0 | 272844.6086 | 0.07579 | 0 | 0 |  | -68011.7893 | 0.018892 | 0.17393 | 0 | -2.1154 | 0 | 0.015114
Low | 82 | 82 | 10.3611 | 37.3 | -0.23611 | 18.65 | 41475.4441 | 514.3889 | 10.3611 | 166.5738 | 43.3816 | 1801.3292 | 1.8013 | -334.0972 | -124.1418 | 3.0524 | 0 | 0 | 272844.6086 | 0.07579 | 1 | -1286.2474 | -2165.3192 | -69298.0367 | 0.019249 | -1.2862 | 1 | -4.9656 | 1.029 | 0.0154
Low | 83 | 83 | 10.2778 | 37 | -0.20833 | 18.5 | 25213.9162 | 524.6667 | 10.2778 | 166.5738 | 42.6866 | 1844.0158 | 1.844 | -294.7917 | -85.5313 | 3.0438 | 0 | 0 | 272844.6086 | 0.07579 | 1 | -879.0718 |  | -70177.1084 | 0.019494 | -0.87907 | 1 | -1.2168 | 0.70326 | 0.015595
Low | 84 | 84 | 10.1944 | 36.7 | -0.083333 | 18.35 | -10689.6512 | 534.8611 | 10.1944 | 166.5738 | 41.9972 | 1886.0129 | 1.886 | -117.9167 | 90.6543 | 3.0529 | 0 | 0 | 272844.6086 | 0.07579 | 0 | 0 |  | -70177.1084 | 0.019494 | 0.92417 | 0 | -1.207 | 0 | 0.015595
Low | 85 | 85 | 9.9722 | 35.9 | -0.15278 | 17.95 | 2036.5475 | 544.8333 | 9.9722 | 166.5738 | 40.1862 | 1926.1991 | 1.9262 | -216.1806 | -9.4206 | 3.0519 | 0 | 0 | 272844.6086 | 0.07579 | 1 | -93.9442 | -45809.5373 | -70271.0526 | 0.01952 | -0.093944 | 1 | -3.1706 | 0.075155 | 0.015616
Low | 86 | 86 | 9.8056 | 35.3 | -0.19444 | 17.65 | 19180.1973 | 554.6389 | 9.8056 | 166.5738 | 38.8541 | 1965.0532 | 1.9651 | -275.1389 | -69.711 | 3.045 | 0 | 0 | 272844.6086 | 0.07579 | 1 | -683.5547 |  | -70954.6073 | 0.01971 | -0.68355 | 1 | -2.3321 | 0.54684 | 0.015768
Low | 87 | 87 | 9.6111 | 34.6 | -0.18056 | 17.3 | 13178.961 | 564.25 | 9.6111 | 166.5738 | 37.3284 | 2002.3817 | 2.0024 | -255.4861 | -51.5839 | 3.0398 | 0 | 0 | 272844.6086 | 0.07579 | 1 | -495.7783 |  | -71450.3856 | 0.019847 | -0.49578 | 1 | -2.6711 | 0.39662 | 0.015878
Low | 88 | 88 | 9.5 | 34.2 | -0.15278 | 17.1 | 2839.8355 | 573.75 | 9.5 | 166.5738 | 36.4703 | 2038.852 | 2.0389 | -216.1806 | -13.1364 | 3.0385 | 0 | 0 | 272844.6086 | 0.07579 | 1 | -124.7959 |  | -71575.1814 | 0.019882 | -0.1248 | 1 | -1.5023 | 0.099837 | 0.015906
Low | 89 | 89 | 8.8611 | 31.9 | -0.375 | 15.95 | 176337.9751 | 582.6111 | 8.8611 | 166.5738 | 31.7299 | 2070.5819 | 2.0706 | -530.625 | -332.3213 | 3.0053 | 0 | 0 | 272844.6086 | 0.07579 | 1 | -2944.7357 |  | -74519.9171 | 0.0207 | -2.9447 | 1 | -8.2995 | 2.3558 | 0.01656
Low | 90 | 90 | 7.5833 | 27.3 | -0.95833 | 13.65 | 1581455.2571 | 590.1944 | 7.5833 | 166.5738 | 23.2388 | 2093.8207 | 2.0938 | -1356.0417 | -1166.2291 | 2.8886 | 0 | 0 | 272844.6086 | 0.07579 | 1 | -8843.904 |  | -83363.8212 | 0.023157 | -8.8439 | 1 | -14.8662 | 7.0751 | 0.018525
Low | 91 | 91 | 6.1111 | 22 | -1.375 | 11 | 3432004.0459 | 596.3056 | 6.1111 | 166.5738 | 15.0915 | 2108.9122 | 2.1089 | -1945.625 | -1763.9597 | 2.7123 | 0 | 0 | 272844.6086 | 0.07579 | 1 | -10779.7536 |  | -94143.5748 | 0.026151 | -10.7798 | 1 | -14.2641 | 8.6238 | 0.020921
Low | 92 | 92 | 4.7222 | 17 | -1.4306 | 8.5 | 3742106.2128 | 601.0278 | 4.7222 | 166.5738 | 9.0113 | 2117.9235 | 2.1179 | -2024.2361 | -1848.6511 | 2.5274 | 0 | 0 | 272844.6086 | 0.07579 | 1 | -8729.7411 |  | -102873.3158 | 0.028576 | -8.7297 | 1 | -10.6453 | 6.9838 | 0.022861
Low | 93 | 93 | 3.9444 | 14.2 | -1.0833 | 7.1 | 2084851.8408 | 604.9722 | 3.9444 | 166.5738 | 6.2873 | 2124.2108 | 2.1242 | -1532.9167 | -1360.0556 | 2.3914 | 0 | 0 | 272844.6086 | 0.07579 | 1 | -5364.6636 |  | -108237.9794 | 0.030066 | -5.3647 | 1 | -4.7691 | 4.2917 | 0.024053
Low | 94 | 94 | 3.3333 | 12 | -0.69444 | 6 | 797485.2043 | 608.3056 | 3.3333 | 166.5738 | 4.49 | 2128.7008 | 2.1287 | -982.6389 | -811.575 | 2.3102 | 0 | 0 | 272844.6086 | 0.07579 | 1 | -2705.2502 |  | -110943.2296 | 0.030818 | -2.7053 | 1 | -3.1466 | 2.1642 | 0.024654
Low | 95 | 95 | 2.5278 | 9.1 | -0.70833 | 4.55 | 835045.0514 | 610.8333 | 2.5278 | 166.5738 | 2.5821 | 2131.2829 | 2.1313 | -1002.2917 | -833.1358 | 2.2269 | 0 | 0 | 272844.6086 | 0.07579 | 1 | -2105.9821 |  | -113049.2117 | 0.031403 | -2.106 | 1 | -3.3404 | 1.6848 | 0.025122
Low | 96 | 96 | 1.6111 | 5.8 | -0.86111 | 2.9 | 1280430.9243 | 612.4444 | 1.6111 | 166.5738 | 1.0489 | 2132.3318 | 2.1323 | -1218.4722 | -1050.8495 | 2.1218 | 0 | 0 | 272844.6086 | 0.07579 | 1 | -1693.0353 |  | -114742.247 | 0.031873 | -1.693 | 1 | -2.6842 | 1.3544 | 0.025498
Low | 97 | 97 | 1 | 3.6 | -0.76389 | 1.8 | 987863.9352 | 613.4444 | 1 | 166.5738 | 0.4041 | 2132.7359 | 2.1327 | -1080.9028 | -913.9249 | 2.0304 | 0 | 0 | 272844.6086 | 0.07579 | 1 | -913.9249 |  | -115656.1719 | 0.032127 | -0.91392 | 1 | -1.1289 | 0.73114 | 0.025701
Low | 98 | 98 | 0.61111 | 2.2 | -0.5 | 1.1 | 382598.514 | 614.0556 | 0.61111 | 166.5738 | 0.15092 | 2132.8869 | 2.1329 | -707.5 | -540.7753 | 1.9764 | 0 | 0 | 272844.6086 | 0.07579 | 1 | -330.4738 |  | -115986.6457 | 0.032219 | -0.33047 | 1 | -0.44328 | 0.26438 | 0.025775
Low | 99 | 99 | 0 | 0 | -0.5 | 0 | 382705.2865 | 614.0556 | 0 | 166.5738 | 0 | 2132.8869 | 2.1329 | -707.5 | -540.9262 | 1.9223 | 0 | 0 | 272844.6086 | 0.07579 | 1 | 0 |  | -115986.6457 | 0.032219 | 0 | 1 | -0.26422 | 0 | 0.025775
Low | 100 | 100 | 0 | 0 | -0.30556 | 0 | 114916.0972 | 614.0556 | 0 | 166.5738 | 0 | 2132.8869 | 2.1329 | -432.3611 | -265.7873 | 1.8957 | 0 | 0 | 272844.6086 | 0.07579 | 1 | 0 |  | -115986.6457 | 0.032219 | 0 | 1 | 0 | 0 | 0.025775
Low | 101 | 101 | 0 | 0 | 0 | 0 | 0 | 614.0556 | 0 | 166.5738 | 0 | 2132.8869 | 2.1329 | 0 | 166.5738 | 1.9123 | 0 | 0 | 272844.6086 | 0.07579 | 0 | 0 |  | -115986.6457 | 0.032219 | 0 | 0 | 0 | 0 | 0.025775
Low | 102 | 102 | 0 | 0 | 0 | 0 | 0 | 614.0556 | 0 | 166.5738 | 0 | 2132.8869 | 2.1329 | 0 | 166.5738 | 1.929 | 0 | 0 | 272844.6086 | 0.07579 | 0 | 0 |  | -115986.6457 | 0.032219 | 0 | 0 | 0 | 0 | 0.025775
Low | 103 | 103 | 0 | 0 | 0 | 0 | 0 | 614.0556 | 0 | 166.5738 | 0 | 2132.8869 | 2.1329 | 0 | 166.5738 | 1.9457 | 0 | 0 | 272844.6086 | 0.07579 | 0 | 0 |  | -115986.6457 | 0.032219 | 0 | 0 | 0 | 0 | 0.025775
Low | 104 | 104 | 0 | 0 | 0 | 0 | 0 | 614.0556 | 0 | 166.5738 | 0 | 2132.8869 | 2.1329 | 0 | 166.5738 | 1.9623 | 0 | 0 | 272844.6086 | 0.07579 | 0 | 0 |  | -115986.6457 | 0.032219 | 0 | 0 | 0 | 0 | 0.025775
Low | 105 | 105 | 0 | 0 | 0 | 0 | 0 | 614.0556 | 0 | 166.5738 | 0 | 2132.8869 | 2.1329 | 0 | 166.5738 | 1.979 | 0 | 0 | 272844.6086 | 0.07579 | 0 | 0 |  | -115986.6457 | 0.032219 | 0 | 0 | 0 | 0 | 0.025775
Low | 106 | 106 | 0 | 0 | 0 | 0 | 0 | 614.0556 | 0 | 166.5738 | 0 | 2132.8869 | 2.1329 | 0 | 166.5738 | 1.9956 | 0 | 0 | 272844.6086 | 0.07579 | 0 | 0 |  | -115986.6457 | 0.032219 | 0 | 0 | 0 | 0 | 0.025775
Low | 107 | 107 | 0 | 0 | 0 | 0 | 0 | 614.0556 | 0 | 166.5738 | 0 | 2132.8869 | 2.1329 | 0 | 166.5738 | 2.0123 | 0 | 0 | 272844.6086 | 0.07579 | 0 | 0 |  | -115986.6457 | 0.032219 | 0 | 0 | 0 | 0 | 0.025775
Low | 108 | 108 | 0 | 0 | 0 | 0 | 0 | 614.0556 | 0 | 166.5738 | 0 | 2132.8869 | 2.1329 | 0 | 166.5738 | 2.0289 | 0 | 0 | 272844.6086 | 0.07579 | 0 | 0 |  | -115986.6457 | 0.032219 | 0 | 0 | 0 | 0 | 0.025775
Low | 109 | 109 | 0 | 0 | 0 | 0 | 0 | 614.0556 | 0 | 166.5738 | 0 | 2132.8869 | 2.1329 | 0 | 166.5738 | 2.0456 | 0 | 0 | 272844.6086 | 0.07579 | 0 | 0 |  | -115986.6457 | 0.032219 | 0 | 0 | 0 | 0 | 0.025775
Low | 110 | 110 | 0 | 0 | 0 | 0 | 0 | 614.0556 | 0 | 166.5738 | 0 | 2132.8869 | 2.1329 | 0 | 166.5738 | 2.0623 | 0 | 0 | 272844.6086 | 0.07579 | 0 | 0 |  | -115986.6457 | 0.032219 | 0 | 0 | 0 | 0 | 0.025775
Low | 111 | 111 | 0 | 0 | 0 | 0 | 0 | 614.0556 | 0 | 166.5738 | 0 | 2132.8869 | 2.1329 | 0 | 166.5738 | 2.0789 | 0 | 0 | 272844.6086 | 0.07579 | 0 | 0 |  | -115986.6457 | 0.032219 | 0 | 0 | 0 | 0 | 0.025775
Low | 112 | 112 | 0 | 0 | 0 | 0 | 0 | 614.0556 | 0 | 166.5738 | 0 | 2132.8869 | 2.1329 | 0 | 166.5738 | 2.0956 | 0 | 0 | 272844.6086 | 0.07579 | 0 | 0 |  | -115986.6457 | 0.032219 | 0 | 0 | 0 | 0 | 0.025775
Low | 113 | 113 | 0 | 0 | 0 | 0 | 0 | 614.0556 | 0 | 166.5738 | 0 | 2132.8869 | 2.1329 | 0 | 166.5738 | 2.1122 | 0 | 0 | 272844.6086 | 0.07579 | 0 | 0 |  | -115986.6457 | 0.032219 | 0 | 0 | 0 | 0 | 0.025775
Low | 114 | 114 | 0 | 0 | 0 | 0 | 0 | 614.0556 | 0 | 166.5738 | 0 | 2132.8869 | 2.1329 | 0 | 166.5738 | 2.1289 | 0 | 0 | 272844.6086 | 0.07579 | 0 | 0 |  | -115986.6457 | 0.032219 | 0 | 0 | 0 | 0 | 0.025775
Low | 115 | 115 | 0 | 0 | 0 | 0 | 0 | 614.0556 | 0 | 166.5738 | 0 | 2132.8869 | 2.1329 | 0 | 166.5738 | 2.1455 | 0 | 0 | 272844.6086 | 0.07579 | 0 | 0 |  | -115986.6457 | 0.032219 | 0 | 0 | 0 | 0 | 0.025775
Low | 116 | 116 | 0 | 0 | 0 | 0 | 0 | 614.0556 | 0 | 166.5738 | 0 | 2132.8869 | 2.1329 | 0 | 166.5738 | 2.1622 | 0 | 0 | 272844.6086 | 0.07579 | 0 | 0 |  | -115986.6457 | 0.032219 | 0 | 0 | 0 | 0 | 0.025775
Low | 117 | 117 | 0 | 0 | 0 | 0 | 0 | 614.0556 | 0 | 166.5738 | 0 | 2132.8869 | 2.1329 | 0 | 166.5738 | 2.1789 | 0 | 0 | 272844.6086 | 0.07579 | 0 | 0 |  | -115986.6457 | 0.032219 | 0 | 0 | 0 | 0 | 0.025775
Low | 118 | 118 | 0 | 0 | 0 | 0 | 0 | 614.0556 | 0 | 166.5738 | 0 | 2132.8869 | 2.1329 | 0 | 166.5738 | 2.1955 | 0 | 0 | 272844.6086 | 0.07579 | 0 | 0 |  | -115986.6457 | 0.032219 | 0 | 0 | 0 | 0 | 0.025775
Low | 119 | 119 | 0 | 0 | 0 | 0 | 0 | 614.0556 | 0 | 166.5738 | 0 | 2132.8869 | 2.1329 | 0 | 166.5738 | 2.2122 | 0 | 0 | 272844.6086 | 0.07579 | 0 | 0 |  | -115986.6457 | 0.032219 | 0 | 0 | 0 | 0 | 0.025775
Low | 120 | 120 | 0 | 0 | 0 | 0 | 0 | 614.0556 | 0 | 166.5738 | 0 | 2132.8869 | 2.1329 | 0 | 166.5738 | 2.2288 | 0 | 0 | 272844.6086 | 0.07579 | 0 | 0 |  | -115986.6457 | 0.032219 | 0 | 0 | 0 | 0 | 0.025775
Low | 121 | 121 | 0 | 0 | 0 | 0 | 0 | 614.0556 | 0 | 166.5738 | 0 | 2132.8869 | 2.1329 | 0 | 166.5738 | 2.2455 | 0 | 0 | 272844.6086 | 0.07579 | 0 | 0 |  | -115986.6457 | 0.032219 | 0 | 0 | 0 | 0 | 0.025775
Low | 122 | 122 | 0 | 0 | 0 | 0 | 0 | 614.0556 | 0 | 166.5738 | 0 | 2132.8869 | 2.1329 | 0 | 166.5738 | 2.2621 | 0 | 0 | 272844.6086 | 0.07579 | 0 | 0 |  | -115986.6457 | 0.032219 | 0 | 0 | 0 | 0 | 0.025775
Low | 123 | 123 | 0 | 0 | 0 | 0 | 0 | 614.0556 | 0 | 166.5738 | 0 | 2132.8869 | 2.1329 | 0 | 166.5738 | 2.2788 | 0 | 0 | 272844.6086 | 0.07579 | 0 | 0 |  | -115986.6457 | 0.032219 | 0 | 0 | 0 | 0 | 0.025775
Low | 124 | 124 | 0 | 0 | 0 | 0 | 0 | 614.0556 | 0 | 166.5738 | 0 | 2132.8869 | 2.1329 | 0 | 166.5738 | 2.2955 | 0 | 0 | 272844.6086 | 0.07579 | 0 | 0 |  | -115986.6457 | 0.032219 | 0 | 0 | 0 | 0 | 0.025775
Low | 125 | 125 | 0 | 0 | 0 | 0 | 0 | 614.0556 | 0 | 166.5738 | 0 | 2132.8869 | 2.1329 | 0 | 166.5738 | 2.3121 | 0 | 0 | 272844.6086 | 0.07579 | 0 | 0 |  | -115986.6457 | 0.032219 | 0 | 0 | 0 | 0 | 0.025775
Low | 126 | 126 | 0 | 0 | 0 | 0 | 0 | 614.0556 | 0 | 166.5738 | 0 | 2132.8869 | 2.1329 | 0 | 166.5738 | 2.3288 | 0 | 0 | 272844.6086 | 0.07579 | 0 | 0 |  | -115986.6457 | 0.032219 | 0 | 0 | 0 | 0 | 0.025775
Low | 127 | 127 | 0 | 0 | 0 | 0 | 0 | 614.0556 | 0 | 166.5738 | 0 | 2132.8869 | 2.1329 | 0 | 166.5738 | 2.3454 | 0 | 0 | 272844.6086 | 0.07579 | 0 | 0 |  | -115986.6457 | 0.032219 | 0 | 0 | 0 | 0 | 0.025775
Low | 128 | 128 | 0 | 0 | 0 | 0 | 0 | 614.0556 | 0 | 166.5738 | 0 | 2132.8869 | 2.1329 | 0 | 166.5738 | 2.3621 | 0 | 0 | 272844.6086 | 0.07579 | 0 | 0 |  | -115986.6457 | 0.032219 | 0 | 0 | 0 | 0 | 0.025775
Low | 129 | 129 | 0 | 0 | 0 | 0 | 0 | 614.0556 | 0 | 166.5738 | 0 | 2132.8869 | 2.1329 | 0 | 166.5738 | 2.3787 | 0 | 0 | 272844.6086 | 0.07579 | 0 | 0 |  | -115986.6457 | 0.032219 | 0 | 0 | 0 | 0 | 0.025775
Low | 130 | 130 | 0 | 0 | 0 | 0 | 0 | 614.0556 | 0 | 166.5738 | 0 | 2132.8869 | 2.1329 | 0 | 166.5738 | 2.3954 | 0 | 0 | 272844.6086 | 0.07579 | 0 | 0 |  | -115986.6457 | 0.032219 | 0 | 0 | 0 | 0 | 0.025775
Low | 131 | 131 | 0 | 0 | 0 | 0 | 0 | 614.0556 | 0 | 166.5738 | 0 | 2132.8869 | 2.1329 | 0 | 166.5738 | 2.4121 | 0 | 0 | 272844.6086 | 0.07579 | 0 | 0 |  | -115986.6457 | 0.032219 | 0 | 0 | 0 | 0 | 0.025775
Low | 132 | 132 | 0 | 0 | 0 | 0 | 0 | 614.0556 | 0 | 166.5738 | 0 | 2132.8869 | 2.1329 | 0 | 166.5738 | 2.4287 | 0 | 0 | 272844.6086 | 0.07579 | 0 | 0 |  | -115986.6457 | 0.032219 | 0 | 0 | 0 | 0 | 0.025775
Low | 133 | 133 | 0 | 0 | 0 | 0 | 0 | 614.0556 | 0 | 166.5738 | 0 | 2132.8869 | 2.1329 | 0 | 166.5738 | 2.4454 | 0 | 0 | 272844.6086 | 0.07579 | 0 | 0 |  | -115986.6457 | 0.032219 | 0 | 0 | 0 | 0 | 0.025775
Low | 134 | 134 | 0 | 0 | 0 | 0 | 0 | 614.0556 | 0 | 166.5738 | 0 | 2132.8869 | 2.1329 | 0 | 166.5738 | 2.462 | 0 | 0 | 272844.6086 | 0.07579 | 0 | 0 |  | -115986.6457 | 0.032219 | 0 | 0 | 0 | 0 | 0.025775
Low | 135 | 135 | 0 | 0 | 0 | 0 | 0 | 614.0556 | 0 | 166.5738 | 0 | 2132.8869 | 2.1329 | 0 | 166.5738 | 2.4787 | 0 | 0 | 272844.6086 | 0.07579 | 0 | 0 |  | -115986.6457 | 0.032219 | 0 | 0 | 0 | 0 | 0.025775
Low | 136 | 136 | 0 | 0 | 0 | 0 | 0 | 614.0556 | 0 | 166.5738 | 0 | 2132.8869 | 2.1329 | 0 | 166.5738 | 2.4953 | 0 | 0 | 272844.6086 | 0.07579 | 0 | 0 |  | -115986.6457 | 0.032219 | 0 | 0 | 0 | 0 | 0.025775
Low | 137 | 137 | 0 | 0 | 0 | 0 | 0 | 614.0556 | 0 | 166.5738 | 0 | 2132.8869 | 2.1329 | 0 | 166.5738 | 2.512 | 0 | 0 | 272844.6086 | 0.07579 | 0 | 0 |  | -115986.6457 | 0.032219 | 0 | 0 | 0 | 0 | 0.025775
Low | 138 | 138 | 0.055556 | 0.2 | 0.027778 | 0.1 | 8092.2515 | 614.1111 | 0.055556 | 166.5738 | 0.0012472 | 2132.8881 | 2.1329 | 39.3056 | 205.8806 | 2.5326 | 1 | 11.4378 | 272856.0464 | 0.075793 | 0 | 0 |  | -115986.6457 | 0.032219 | 0.011438 | 0 | 0.0021836 | 0 | 0.025775
Low | 139 | 139 | 0.52778 | 1.9 | 0.26389 | 0.95 | 201670.7853 | 614.6389 | 0.52778 | 166.5738 | 0.11256 | 2133.0007 | 2.133 | 373.4028 | 540.0891 | 2.5866 | 1 | 285.047 | 273141.0934 | 0.075873 | 0 | 0 |  | -115986.6457 | 0.032219 | 0.28505 | 0 | 0.19489 | 0 | 0.025775
Low | 140 | 140 | 1.6944 | 6.1 | 0.81944 | 3.05 | 1538962.4062 | 616.3333 | 1.6944 | 166.5738 | 1.1602 | 2134.1609 | 2.1342 | 1159.5139 | 1327.2479 | 2.7193 | 1 | 2248.9479 | 275390.0413 | 0.076497 | 0 | 0 |  | -115986.6457 | 0.032219 | 2.2489 | 0 | 1.8343 | 0 | 0.025775
Low | 141 | 141 | 3.25 | 11.7 | 1.3611 | 5.85 | 4038406.225 | 619.5833 | 3.25 | 166.5738 | 4.2683 | 2138.4293 | 2.1384 | 1925.9722 | 2096.8144 | 2.929 | 1 | 6814.6467 | 282204.688 | 0.07839 | 0 | 0 |  | -115986.6457 | 0.032219 | 6.8146 | 0 | 5.4416 | 0 | 0.025775
Low | 142 | 142 | 4.5556 | 16.4 | 1.4306 | 8.2 | 4451692.5822 | 624.1389 | 4.5556 | 166.5738 | 8.3864 | 2146.8157 | 2.1468 | 2024.2361 | 2199.1963 | 3.1489 | 1 | 10018.561 | 292223.249 | 0.081173 | 0 | 0 |  | -115986.6457 | 0.032219 | 10.0186 | 0 | 7.2098 | 0 | 0.025775
Low | 143 | 143 | 5.25 | 18.9 | 1 | 9.45 | 2253687.3462 | 629.3889 | 5.25 | 166.5738 | 11.1381 | 2157.9538 | 2.158 | 1415 | 1592.7119 | 3.3082 | 1 | 8361.7375 | 300584.9865 | 0.083496 | 0 | 0 |  | -115986.6457 | 0.032219 | 8.3617 | 0 | 4.8177 | 0 | 0.025775
Low | 144 | 144 | 5.5278 | 19.9 | 0.48611 | 9.95 | 596204.6105 | 634.9167 | 5.5278 | 166.5738 | 12.3479 | 2170.3017 | 2.1703 | 687.8472 | 866.7689 | 3.3949 | 1 | 4791.3061 | 305376.2926 | 0.084827 | 0 | 0 |  | -115986.6457 | 0.032219 | 4.7913 | 0 | 2.1181 | 0 | 0.025775
Low | 145 | 145 | 5.7778 | 20.8 | 0.26389 | 10.4 | 206665.9858 | 640.6944 | 5.7778 | 166.5738 | 13.4901 | 2183.7918 | 2.1838 | 373.4028 | 553.4667 | 3.4502 | 1 | 3197.8073 | 308574.0999 | 0.085715 | 0 | 0 |  | -115986.6457 | 0.032219 | 3.1978 | 0 | 1.9997 | 0 | 0.025775
Low | 146 | 146 | 6.3333 | 22.8 | 0.40278 | 11.4 | 428994.3662 | 647.0278 | 6.3333 | 166.5738 | 16.209 | 2200.0008 | 2.2 | 569.9306 | 752.7134 | 3.5255 | 1 | 4767.1849 | 313341.2848 | 0.087039 | 0 | 0 |  | -115986.6457 | 0.032219 | 4.7672 | 0 | 4.7603 | 0 | 0.025775
Low | 147 | 147 | 7.0556 | 25.4 | 0.63889 | 12.7 | 986039.5543 | 654.0833 | 7.0556 | 166.5738 | 20.1166 | 2220.1174 | 2.2201 | 904.0278 | 1090.7182 | 3.6346 | 1 | 7695.6229 | 321036.9077 | 0.089177 | 0 | 0 |  | -115986.6457 | 0.032219 | 7.6956 | 0 | 6.8414 | 0 | 0.025775
Low | 148 | 148 | 7.6944 | 27.7 | 0.68056 | 13.85 | 1110789.6999 | 661.7778 | 7.6944 | 166.5738 | 23.9247 | 2244.0422 | 2.244 | 962.9861 | 1153.4847 | 3.7499 | 1 | 8875.4236 | 329912.3312 | 0.091642 | 0 | 0 |  | -115986.6457 | 0.032219 | 8.8754 | 0 | 6.6672 | 0 | 0.025775
Low | 149 | 149 | 8.1111 | 29.2 | 0.52778 | 14.6 | 701971.3688 | 669.8889 | 8.1111 | 166.5738 | 26.586 | 2270.6282 | 2.2706 | 746.8056 | 939.9654 | 3.8439 | 1 | 7624.1636 | 337536.4949 | 0.09376 | 0 | 0 |  | -115986.6457 | 0.032219 | 7.6242 | 0 | 4.6593 | 0 | 0.025775
Low | 150 | 150 | 8.2778 | 29.8 | 0.29167 | 14.9 | 250502.3862 | 678.1667 | 8.2778 | 166.5738 | 27.6898 | 2298.318 | 2.2983 | 412.7083 | 606.972 | 3.9046 | 1 | 5024.379 | 342560.8739 | 0.095156 | 0 | 0 |  | -115986.6457 | 0.032219 | 5.0244 | 0 | 1.9325 | 0 | 0.025775
Low | 151 | 151 | 8.1667 | 29.4 | 0.027778 | 14.7 | 9151.5448 | 686.3333 | 8.1667 | 166.5738 | 26.9515 | 2325.2695 | 2.3253 | 39.3056 | 232.8308 | 3.9279 | 1 | 1901.4517 | 344462.3256 | 0.095684 | 0 | 0 |  | -115986.6457 | 0.032219 | 1.9015 | 0 | -1.2927 | 0 | 0.025775
Low | 152 | 152 | 7.5556 | 27.2 | -0.36111 | 13.6 | 164190.497 | 693.8889 | 7.5556 | 166.5738 | 23.0688 | 2348.3383 | 2.3483 | -510.9722 | -321.3296 | 3.8958 | 0 | 0 | 344462.3256 | 0.095684 | 1 | -2427.8236 | -27194.537 | -118414.4693 | 0.032893 | -2.4278 | 1 | -6.7977 | 1.9423 | 0.026314
Low | 153 | 153 | 6.2778 | 22.6 | -0.94444 | 11.3 | 1542044.6611 | 700.1667 | 6.2778 | 166.5738 | 15.9259 | 2364.2642 | 2.3643 | -1336.3889 | -1153.8892 | 3.7804 | 0 | 0 | 344462.3256 | 0.095684 | 1 | -7243.8598 |  | -125658.3291 | 0.034905 | -7.2439 | 1 | -12.5057 | 5.7951 | 0.027924
Low | 154 | 154 | 4.8056 | 17.3 | -1.375 | 8.65 | 3443209.7014 | 704.9722 | 4.8056 | 166.5738 | 9.3321 | 2373.5963 | 2.3736 | -1945.625 | -1769.7191 | 3.6034 | 0 | 0 | 344462.3256 | 0.095684 | 1 | -8504.4834 |  | -134162.8125 | 0.037267 | -8.5045 | 1 | -11.5444 | 6.8036 | 0.029814
Low | 155 | 155 | 3.6944 | 13.3 | -1.2917 | 6.65 | 3025988.5622 | 708.6667 | 3.6944 | 166.5738 | 5.5156 | 2379.1119 | 2.3791 | -1827.7083 | -1655.619 | 3.4378 | 0 | 0 | 344462.3256 | 0.095684 | 1 | -6116.5923 |  | -140279.4047 | 0.038967 | -6.1166 | 1 | -6.6819 | 4.8933 | 0.031173
Low | 156 | 156 | 3.3333 | 12 | -0.73611 | 6 | 906745.1528 | 712 | 3.3333 | 166.5738 | 4.49 | 2383.602 | 2.3836 | -1041.5972 | -870.5334 | 3.3508 | 0 | 0 | 344462.3256 | 0.095684 | 1 | -2901.7779 |  | -143181.1826 | 0.039773 | -2.9018 | 1 | -1.7955 | 2.3214 | 0.031818
Low | 157 | 157 | 3.5 | 12.6 | -0.097222 | 6.3 | -4671.1189 | 715.5 | 3.5 | 166.5738 | 4.9503 | 2388.5522 | 2.3886 | -137.5694 | 33.9546 | 3.3542 | 0 | 0 | 344462.3256 | 0.095684 | 0 | 0 |  | -143181.1826 | 0.039773 | 0.11884 | 0 | 0.80576 | 0 | 0.031818
Low | 158 | 158 | 3.9167 | 14.1 | 0.29167 | 7.05 | 241632.9681 | 719.4167 | 3.9167 | 166.5738 | 6.1991 | 2394.7513 | 2.3948 | 412.7083 | 585.4812 | 3.4127 | 1 | 2293.1347 | 346755.4603 | 0.096321 | 0 | 0 |  | -143181.1826 | 0.039773 | 2.2931 | 0 | 2.1864 | 0 | 0.031818
Low | 159 | 159 | 4.7778 | 17.2 | 0.63889 | 8.6 | 976192.8036 | 724.1944 | 4.7778 | 166.5738 | 9.2245 | 2403.9758 | 2.404 | 904.0278 | 1079.8261 | 3.5207 | 1 | 5159.1692 | 351914.6295 | 0.097754 | 0 | 0 |  | -143181.1826 | 0.039773 | 5.1592 | 0 | 5.297 | 0 | 0.031818
Low | 160 | 160 | 5.5833 | 20.1 | 0.83333 | 10.05 | 1601706.6973 | 729.7778 | 5.5833 | 166.5738 | 12.5974 | 2416.5732 | 2.4166 | 1179.1667 | 1358.3378 | 3.6565 | 1 | 7584.0529 | 359498.6824 | 0.099861 | 0 | 0 |  | -143181.1826 | 0.039773 | 7.5841 | 0 | 5.9051 | 0 | 0.031818
Low | 161 | 161 | 6.5 | 23.4 | 0.86111 | 11.7 | 1708443.5403 | 736.2778 | 6.5 | 166.5738 | 17.0734 | 2433.6466 | 2.4336 | 1218.4722 | 1402.1194 | 3.7968 | 1 | 9113.7761 | 368612.4585 | 0.10239 | 0 | 0 |  | -143181.1826 | 0.039773 | 9.1138 | 0 | 7.8365 | 0 | 0.031818
Low | 162 | 162 | 7.0833 | 25.5 | 0.75 | 12.75 | 1324545.209 | 743.3611 | 7.0833 | 166.5738 | 20.2753 | 2453.9219 | 2.4539 | 1061.25 | 1248.0991 | 3.9216 | 1 | 8840.7022 | 377453.1607 | 0.10485 | 0 | 0 |  | -143181.1826 | 0.039773 | 8.8407 | 0 | 5.606 | 0 | 0.031818
Low | 163 | 163 | 7.6667 | 27.6 | 0.58333 | 13.8 | 838411.0182 | 751.0278 | 7.6667 | 166.5738 | 23.7523 | 2477.6742 | 2.4777 | 825.4167 | 1015.7428 | 4.0231 | 1 | 7787.3613 | 385240.522 | 0.10701 | 0 | 0 |  | -143181.1826 | 0.039773 | 7.7874 | 0 | 6.0874 | 0 | 0.031818
Low | 164 | 164 | 8.1944 | 29.5 | 0.55556 | 14.75 | 770247.4135 | 759.2222 | 8.1944 | 166.5738 | 27.1351 | 2504.8093 | 2.5048 | 786.1111 | 979.82 | 4.1211 | 1 | 8029.0808 | 393269.6028 | 0.10924 | 0 | 0 |  | -143181.1826 | 0.039773 | 8.0291 | 0 | 5.9226 | 0 | 0.031818
Low | 165 | 165 | 8.6389 | 31.1 | 0.48611 | 15.55 | 608455.5079 | 767.8611 | 8.6389 | 166.5738 | 30.1584 | 2534.9678 | 2.535 | 687.8472 | 884.5794 | 4.2096 | 1 | 7641.7835 | 400911.3863 | 0.11136 | 0 | 0 |  | -143181.1826 | 0.039773 | 7.6418 | 0 | 5.2931 | 0 | 0.031818
Low | 166 | 166 | 8.9167 | 32.1 | 0.36111 | 16.05 | 362624.2449 | 776.7778 | 8.9167 | 166.5738 | 32.129 | 2567.0968 | 2.5671 | 510.9722 | 709.6751 | 4.2805 | 1 | 6327.936 | 407239.3223 | 0.11312 | 0 | 0 |  | -143181.1826 | 0.039773 | 6.3279 | 0 | 3.4502 | 0 | 0.031818
Low | 167 | 167 | 9.2222 | 33.2 | 0.29167 | 16.6 | 253258.8382 | 786 | 9.2222 | 166.5738 | 34.3688 | 2601.4656 | 2.6015 | 412.7083 | 613.6509 | 4.3419 | 1 | 5659.2249 | 412898.5472 | 0.11469 | 0 | 0 |  | -143181.1826 | 0.039773 | 5.6592 | 0 | 3.9213 | 0 | 0.031818
Low | 168 | 168 | 9.7778 | 35.2 | 0.43056 | 17.6 | 496188.8237 | 795.7778 | 9.7778 | 166.5738 | 38.6343 | 2640.0999 | 2.6401 | 609.2361 | 814.4442 | 4.4234 | 1 | 7963.4545 | 420862.0017 | 0.11691 | 0 | 0 |  | -143181.1826 | 0.039773 | 7.9635 | 0 | 7.4681 | 0 | 0.031818
Low | 169 | 169 | 10.3333 | 37.2 | 0.55556 | 18.6 | 782836.3259 | 806.1111 | 10.3333 | 166.5738 | 43.1493 | 2683.2492 | 2.6832 | 786.1111 | 995.8342 | 4.5229 | 1 | 10290.2867 | 431152.2884 | 0.11976 | 0 | 0 |  | -143181.1826 | 0.039773 | 10.2903 | 0 | 7.9048 | 0 | 0.031818
Low | 170 | 170 | 10.5556 | 38 | 0.38889 | 19 | 419243.818 | 816.6667 | 10.5556 | 166.5738 | 45.0251 | 2728.2743 | 2.7283 | 550.2778 | 761.8767 | 4.5991 | 1 | 8042.0318 | 439194.3203 | 0.122 | 0 | 0 |  | -143181.1826 | 0.039773 | 8.042 | 0 | 3.2842 | 0 | 0.031818
Low | 171 | 171 | 10.3889 | 37.4 | 0.027778 | 18.7 | 9806.4947 | 827.0556 | 10.3889 | 166.5738 | 43.6145 | 2771.8888 | 2.7719 | 39.3056 | 249.4939 | 4.6241 | 1 | 2591.964 | 441786.2842 | 0.12272 | 0 | 0 |  | -143181.1826 | 0.039773 | 2.592 | 0 | -2.4697 | 0 | 0.031818
Low | 172 | 172 | 9.75 | 35.1 | -0.40278 | 17.55 | 207991.4014 | 836.8056 | 9.75 | 166.5738 | 38.4151 | 2810.3039 | 2.8103 | -569.9306 | -364.9417 | 4.5876 | 0 | 0 | 441786.2842 | 0.12272 | 1 | -3558.1812 | -31109.4408 | -146739.3638 | 0.040761 | -3.5582 | 1 | -9.1031 | 2.8465 | 0.032609
Low | 173 | 173 | 8.6111 | 31 | -0.88889 | 15.5 | 1334803.0788 | 845.4167 | 8.6111 | 166.5738 | 29.9648 | 2840.2687 | 2.8403 | -1257.7778 | -1061.2392 | 4.4815 | 0 | 0 | 441786.2842 | 0.12272 | 1 | -9138.4486 |  | -155877.8124 | 0.043299 | -9.1384 | 1 | -14.7947 | 7.3108 | 0.03464
Low | 174 | 174 | 7.5278 | 27.1 | -1.1111 | 13.55 | 2173988.5584 | 852.9444 | 7.5278 | 166.5738 | 22.8995 | 2863.1682 | 2.8632 | -1572.2222 | -1382.7489 | 4.3432 | 0 | 0 | 441786.2842 | 0.12272 | 1 | -10409.0265 |  | -166286.8389 | 0.046191 | -10.409 | 1 | -12.3698 | 8.3272 | 0.036953
Low | 175 | 175 | 7.0278 | 25.3 | -0.79167 | 12.65 | 1045911.6288 | 859.9722 | 7.0278 | 166.5738 | 19.9585 | 2883.1267 | 2.8831 | -1120.2083 | -933.676 | 4.2498 | 0 | 0 | 441786.2842 | 0.12272 | 1 | -6561.6674 |  | -172848.5063 | 0.048013 | -6.5617 | 1 | -5.149 | 5.2493 | 0.038411
Low | 176 | 176 | 6.9722 | 25.1 | -0.27778 | 12.55 | 81298.6358 | 866.9444 | 6.9722 | 166.5738 | 19.6442 | 2902.7709 | 2.9028 | -393.0556 | -206.8375 | 4.2291 | 0 | 0 | 441786.2842 | 0.12272 | 1 | -1442.1171 |  | -174290.6235 | 0.048414 | -1.4421 | 1 | -0.55028 | 1.1537 | 0.038731
Low | 177 | 177 | 7.1944 | 25.9 | 0.083333 | 12.95 | 36012.5614 | 874.1389 | 7.1944 | 166.5738 | 20.9164 | 2923.6874 | 2.9237 | 117.9167 | 305.4069 | 4.2597 | 1 | 2197.2328 | 443983.5171 | 0.12333 | 0 | 0 |  | -174290.6235 | 0.048414 | 2.1972 | 0 | 2.2273 | 0 | 0.038731
Low | 178 | 178 | 7.7222 | 27.8 | 0.375 | 13.9 | 382738.0058 | 881.8611 | 7.7222 | 166.5738 | 24.0978 | 2947.7852 | 2.9478 | 530.625 | 721.2966 | 4.3318 | 1 | 5570.0126 | 449553.5297 | 0.12488 | 0 | 0 |  | -174290.6235 | 0.048414 | 5.57 | 0 | 5.5699 | 0 | 0.038731
Low | 179 | 179 | 8.1111 | 29.2 | 0.45833 | 14.6 | 545878.4887 | 889.9722 | 8.1111 | 166.5738 | 26.586 | 2974.3712 | 2.9744 | 648.5417 | 841.7015 | 4.416 | 1 | 6827.1343 | 456380.664 | 0.12677 | 0 | 0 |  | -174290.6235 | 0.048414 | 6.8271 | 0 | 4.3564 | 0 | 0.038731
Low | 180 | 180 | 8.2222 | 29.6 | 0.25 | 14.8 | 193728.7816 | 898.1944 | 8.2222 | 166.5738 | 27.3194 | 3001.6906 | 3.0017 | 353.75 | 547.6432 | 4.4707 | 1 | 4502.8441 | 460883.5081 | 0.12802 | 0 | 0 |  | -174290.6235 | 0.048414 | 4.5028 | 0 | 1.284 | 0 | 0.038731
Low | 181 | 181 | 8.1944 | 29.5 | 0.041667 | 14.75 | 14896.8402 | 906.3889 | 8.1944 | 166.5738 | 27.1351 | 3028.8257 | 3.0288 | 58.9583 | 252.6673 | 4.496 | 1 | 2070.4678 | 462953.9758 | 0.1286 | 0 | 0 |  | -174290.6235 | 0.048414 | 2.0705 | 0 | -0.32263 | 0 | 0.038731
Low | 182 | 182 | 8.1111 | 29.2 | -0.055556 | 14.6 | -9004.8017 | 914.5 | 8.1111 | 166.5738 | 26.586 | 3055.4117 | 3.0554 | -78.6111 | 114.5487 | 4.5075 | 0 | 0 | 462953.9758 | 0.1286 | 0 | 0 |  | -174290.6235 | 0.048414 | 0.92912 | 0 | -0.96135 | 0 | 0.038731
Low | 183 | 183 | 7.8611 | 28.3 | -0.16667 | 14.15 | 10444.3781 | 922.3611 | 7.8611 | 166.5738 | 24.9724 | 3080.3841 | 3.0804 | -235.8333 | -44.2871 | 4.503 | 0 | 0 | 462953.9758 | 0.1286 | 1 | -348.1459 | -24688.0538 | -174638.7694 | 0.048511 | -0.34815 | 1 | -2.8251 | 0.27852 | 0.038809
Low | 184 | 184 | 7.25 | 26.1 | -0.43056 | 13.05 | 256745.2662 | 929.6111 | 7.25 | 166.5738 | 21.2407 | 3101.6248 | 3.1016 | -609.2361 | -421.4216 | 4.4609 | 0 | 0 | 462953.9758 | 0.1286 | 1 | -3055.3067 |  | -177694.0761 | 0.049359 | -3.0553 | 1 | -6.5335 | 2.4442 | 0.039488
Low | 185 | 185 | 6.5556 | 23.6 | -0.65278 | 11.8 | 683283.7115 | 936.1667 | 6.5556 | 166.5738 | 17.3665 | 3118.9913 | 3.119 | -923.6806 | -739.7403 | 4.3869 | 0 | 0 | 462953.9758 | 0.1286 | 1 | -4849.4085 |  | -182543.4846 | 0.050707 | -4.8494 | 1 | -6.7829 | 3.8795 | 0.040565
Low | 186 | 186 | 5.8333 | 21 | -0.70833 | 10.5 | 823850.7938 | 942 | 5.8333 | 166.5738 | 13.7507 | 3132.7421 | 3.1327 | -1002.2917 | -821.9671 | 4.3047 | 0 | 0 | 462953.9758 | 0.1286 | 1 | -4794.8082 |  | -187338.2928 | 0.052038 | -4.7948 | 1 | -6.3304 | 3.8358 | 0.041631
Low | 187 | 187 | 5.25 | 18.9 | -0.65278 | 9.45 | 689036.7371 | 947.25 | 5.25 | 166.5738 | 11.1381 | 3143.8802 | 3.1439 | -923.6806 | -745.9687 | 4.2301 | 0 | 0 | 462953.9758 | 0.1286 | 1 | -3916.3354 |  | -191254.6282 | 0.053126 | -3.9163 | 1 | -4.5742 | 3.1331 | 0.042501
Low | 188 | 188 | 4.75 | 17.1 | -0.54167 | 8.55 | 452798.2487 | 952 | 4.75 | 166.5738 | 9.1176 | 3152.9978 | 3.153 | -766.4583 | -590.7669 | 4.171 | 0 | 0 | 462953.9758 | 0.1286 | 1 | -2806.143 |  | -194060.7712 | 0.053906 | -2.8061 | 1 | -3.5375 | 2.2449 | 0.043125
Low | 189 | 189 | 4.3611 | 15.7 | -0.44444 | 7.85 | 285911.3312 | 956.3611 | 4.3611 | 166.5738 | 7.6858 | 3160.6835 | 3.1607 | -628.8889 | -454.6293 | 4.1256 | 0 | 0 | 462953.9758 | 0.1286 | 1 | -1982.689 |  | -196043.4602 | 0.054457 | -1.9827 | 1 | -2.5068 | 1.5862 | 0.043565
Low | 190 | 190 | 4.0278 | 14.5 | -0.36111 | 7.25 | 172628.2107 | 960.3889 | 4.0278 | 166.5738 | 6.5558 | 3167.2393 | 3.1672 | -510.9722 | -337.8427 | 4.0918 | 0 | 0 | 462953.9758 | 0.1286 | 1 | -1360.7551 |  | -197404.2154 | 0.054835 | -1.3608 | 1 | -1.9784 | 1.0886 | 0.043868
Low | 191 | 191 | 3.8056 | 13.7 | -0.27778 | 6.85 | 86719.6212 | 964.1944 | 3.8056 | 166.5738 | 5.8523 | 3173.0916 | 3.1731 | -393.0556 | -220.6294 | 4.0697 | 0 | 0 | 462953.9758 | 0.1286 | 1 | -839.6175 |  | -198243.8329 | 0.055068 | -0.83962 | 1 | -1.2316 | 0.67169 | 0.044054
Low | 192 | 192 | 3.5833 | 12.9 | -0.22222 | 6.45 | 44865.5125 | 967.7778 | 3.5833 | 166.5738 | 5.1888 | 3178.2804 | 3.1783 | -314.4444 | -142.6818 | 4.0555 | 0 | 0 | 462953.9758 | 0.1286 | 1 | -511.2766 |  | -198755.1095 | 0.05521 | -0.51128 | 1 | -1.1617 | 0.40902 | 0.044168
Low | 193 | 193 | 3.4722 | 12.5 | -0.16667 | 6.25 | 15184.7254 | 971.25 | 3.4722 | 166.5738 | 4.872 | 3183.1524 | 3.1832 | -235.8333 | -64.3875 | 4.049 | 0 | 0 | 462953.9758 | 0.1286 | 1 | -223.5678 |  | -198978.6773 | 0.055272 | -0.22357 | 1 | -0.55465 | 0.17885 | 0.044217
Low | 194 | 194 | 3.3889 | 12.2 | -0.097222 | 6.1 | -4628.5667 | 974.6389 | 3.3889 | 166.5738 | 4.641 | 3187.7934 | 3.1878 | -137.5694 | 33.6453 | 4.0524 | 0 | 0 | 462953.9758 | 0.1286 | 0 | 0 |  | -198978.6773 | 0.055272 | 0.11402 | 0 | -0.40452 | 0 | 0.044217
Low | 195 | 195 | 3.3333 | 12 | -0.069444 | 6 | -7153.6063 | 977.9722 | 3.3333 | 166.5738 | 4.49 | 3192.2834 | 3.1923 | -98.2639 | 72.8 | 4.0597 | 0 | 0 | 462953.9758 | 0.1286 | 0 | 0 |  | -198978.6773 | 0.055272 | 0.24267 | 0 | -0.26422 | 0 | 0.044217
Low | 196 | 196 | 3.3333 | 12 | -0.027778 | 6 | -5178.8326 | 981.3056 | 3.3333 | 166.5738 | 4.49 | 3196.7735 | 3.1968 | -39.3056 | 131.7583 | 4.0728 | 0 | 0 | 462953.9758 | 0.1286 | 0 | 0 |  | -198978.6773 | 0.055272 | 0.43919 | 0 | 0 | 0 | 0.044217
Low | 197 | 197 | 3.3333 | 12 | 0 | 6 | 0 | 984.6389 | 3.3333 | 166.5738 | 4.49 | 3201.2635 | 3.2013 | 0 | 171.0638 | 4.09 | 0 | 0 | 462953.9758 | 0.1286 | 0 | 0 |  | -198978.6773 | 0.055272 | 0.57021 | 0 | 0 | 0 | 0.044217
Low | 198 | 198 | 3.3333 | 12 | 0 | 6 | 0 | 987.9722 | 3.3333 | 166.5738 | 4.49 | 3205.7535 | 3.2058 | 0 | 171.0638 | 4.1071 | 0 | 0 | 462953.9758 | 0.1286 | 0 | 0 |  | -198978.6773 | 0.055272 | 0.57021 | 0 | 0 | 0 | 0.044217
Low | 199 | 199 | 3.4722 | 12.5 | 0.069444 | 6.25 | 26502.7234 | 991.4444 | 3.4722 | 166.5738 | 4.872 | 3210.6256 | 3.2106 | 98.2639 | 269.7097 | 4.134 | 1 | 936.492 | 463890.4678 | 0.12886 | 0 | 0 |  | -198978.6773 | 0.055272 | 0.93649 | 0 | 0.66874 | 0 | 0.044217
Low | 200 | 200 | 3.6111 | 13 | 0.13889 | 6.5 | 72395.1613 | 995.0556 | 3.6111 | 166.5738 | 5.2696 | 3215.8951 | 3.2159 | 196.5278 | 368.3711 | 4.1709 | 1 | 1330.2291 | 465220.6969 | 0.12923 | 0 | 0 |  | -198978.6773 | 0.055272 | 1.3302 | 0 | 0.69604 | 0 | 0.044217
Low | 201 | 201 | 3.8889 | 14 | 0.20833 | 7 | 137808.2974 | 998.9444 | 3.8889 | 166.5738 | 6.1114 | 3222.0066 | 3.222 | 294.7917 | 467.4769 | 4.2176 | 1 | 1817.9658 | 467038.6627 | 0.12973 | 0 | 0 |  | -198978.6773 | 0.055272 | 1.818 | 0 | 1.474 | 0 | 0.044217
Low | 202 | 202 | 4.1667 | 15 | 0.27778 | 7.5 | 222722.9822 | 1003.1111 | 4.1667 | 166.5738 | 7.0157 | 3229.0222 | 3.229 | 393.0556 | 566.645 | 4.2743 | 1 | 2361.021 | 469399.6837 | 0.13039 | 0 | 0 |  | -198978.6773 | 0.055272 | 2.361 | 0 | 1.5831 | 0 | 0.044217
Low | 203 | 203 | 4.5833 | 16.5 | 0.34722 | 8.25 | 327406.5452 | 1007.6944 | 4.5833 | 166.5738 | 8.489 | 3237.5112 | 3.2375 | 491.3194 | 666.3822 | 4.3409 | 1 | 3054.2519 | 472453.9356 | 0.13124 | 0 | 0 |  | -198978.6773 | 0.055272 | 3.0543 | 0 | 2.5794 | 0 | 0.044217
Low | 204 | 204 | 5.2778 | 19 | 0.55556 | 9.5 | 757764.8814 | 1012.9722 | 5.2778 | 166.5738 | 11.2563 | 3248.7675 | 3.2488 | 786.1111 | 963.9412 | 4.4373 | 1 | 5087.4674 | 477541.403 | 0.13265 | 0 | 0 |  | -198978.6773 | 0.055272 | 5.0875 | 0 | 4.845 | 0 | 0.044217
Low | 205 | 205 | 5.8889 | 21.2 | 0.65278 | 10.6 | 1019991.1285 | 1018.8611 | 5.8889 | 166.5738 | 14.0139 | 3262.7814 | 3.2628 | 923.6806 | 1104.2683 | 4.5477 | 1 | 6502.9131 | 484044.3161 | 0.13446 | 0 | 0 |  | -198978.6773 | 0.055272 | 6.5029 | 0 | 4.828 | 0 | 0.044217
Low | 206 | 206 | 6.6111 | 23.8 | 0.66667 | 11.9 | 1063673.6163 | 1025.4722 | 6.6111 | 166.5738 | 17.6621 | 3280.4435 | 3.2804 | 943.3333 | 1127.5692 | 4.6605 | 1 | 7454.4853 | 491498.8014 | 0.13653 | 0 | 0 |  | -198978.6773 | 0.055272 | 7.4545 | 0 | 6.3872 | 0 | 0.044217
Low | 207 | 207 | 7.4722 | 26.9 | 0.79167 | 13.45 | 1466739.0639 | 1032.9444 | 7.4722 | 166.5738 | 22.5628 | 3303.0063 | 3.303 | 1120.2083 | 1309.3449 | 4.7914 | 1 | 9783.716 | 501282.5175 | 0.13925 | 0 | 0 |  | -198978.6773 | 0.055272 | 9.7837 | 0 | 8.5801 | 0 | 0.044217
Low | 208 | 208 | 8.2222 | 29.6 | 0.80556 | 14.8 | 1520294.6698 | 1041.1667 | 8.2222 | 166.5738 | 27.3194 | 3330.3257 | 3.3303 | 1139.8611 | 1333.7543 | 4.9248 | 1 | 10966.4243 | 512248.9418 | 0.14229 | 0 | 0 |  | -198978.6773 | 0.055272 | 10.9664 | 0 | 8.3279 | 0 | 0.044217
Low | 209 | 209 | 8.8889 | 32 | 0.70833 | 16 | 1203546.4611 | 1050.0556 | 8.8889 | 166.5738 | 31.9292 | 3362.2548 | 3.3623 | 1002.2917 | 1200.7946 | 5.0449 | 1 | 10673.7301 | 522922.6719 | 0.14526 | 0 | 0 |  | -198978.6773 | 0.055272 | 10.6737 | 0 | 8.0707 | 0 | 0.044217
Low | 210 | 210 | 9.7778 | 35.2 | 0.77778 | 17.6 | 1437065.4451 | 1059.8333 | 9.7778 | 166.5738 | 38.6343 | 3400.8891 | 3.4009 | 1100.5556 | 1305.7637 | 5.1755 | 1 | 12767.4669 | 535690.1388 | 0.1488 | 0 | 0 |  | -198978.6773 | 0.055272 | 12.7675 | 0 | 11.7393 | 0 | 0.044217
Low | 211 | 211 | 10.4167 | 37.5 | 0.76389 | 18.75 | 1395796.3738 | 1070.25 | 10.4167 | 166.5738 | 43.848 | 3444.7372 | 3.4447 | 1080.9028 | 1291.3246 | 5.3046 | 1 | 13451.2982 | 549141.4369 | 0.15254 | 0 | 0 |  | -198978.6773 | 0.055272 | 13.4513 | 0 | 9.1282 | 0 | 0.044217
Low | 212 | 212 | 10.8889 | 39.2 | 0.55556 | 19.6 | 786581.6983 | 1081.1389 | 10.8889 | 166.5738 | 47.9137 | 3492.6509 | 3.4927 | 786.1111 | 1000.5986 | 5.4047 | 1 | 10895.4073 | 560036.8442 | 0.15557 | 0 | 0 |  | -198978.6773 | 0.055272 | 10.8954 | 0 | 7.1181 | 0 | 0.044217
Low | 213 | 213 | 11.25 | 40.5 | 0.41667 | 20.25 | 475971.5065 | 1092.3889 | 11.25 | 166.5738 | 51.1444 | 3543.7953 | 3.5438 | 589.5833 | 807.3015 | 5.4854 | 1 | 9082.1418 | 569118.986 | 0.15809 | 0 | 0 |  | -198978.6773 | 0.055272 | 9.0821 | 0 | 5.6562 | 0 | 0.044217
Low | 214 | 214 | 11.5556 | 41.6 | 0.33333 | 20.8 | 326488.0297 | 1103.9444 | 11.5556 | 166.5738 | 53.9603 | 3597.7556 | 3.5978 | 471.6667 | 692.2008 | 5.5546 | 1 | 7998.7644 | 577117.7505 | 0.16031 | 0 | 0 |  | -198978.6773 | 0.055272 | 7.9988 | 0 | 4.9301 | 0 | 0.044217
Low | 215 | 215 | 11.9722 | 43.1 | 0.36111 | 21.55 | 375803.6417 | 1115.9167 | 11.9722 | 166.5738 | 57.9218 | 3655.6774 | 3.6557 | 510.9722 | 735.4679 | 5.6282 | 1 | 8805.1845 | 585922.935 | 0.16276 | 0 | 0 |  | -198978.6773 | 0.055272 | 8.8052 | 0 | 6.9358 | 0 | 0.044217
Low | 216 | 216 | 12.5 | 45 | 0.47222 | 22.5 | 599978.094 | 1128.4167 | 12.5 | 166.5738 | 63.1412 | 3718.8186 | 3.7188 | 668.1944 | 897.9094 | 5.7179 | 1 | 11223.8679 | 597146.8029 | 0.16587 | 0 | 0 |  | -198978.6773 | 0.055272 | 11.2239 | 0 | 9.138 | 0 | 0.044217
Low | 217 | 217 | 13.0833 | 47.1 | 0.55556 | 23.55 | 803292.9715 | 1141.5 | 13.0833 | 166.5738 | 69.1719 | 3787.9904 | 3.788 | 786.1111 | 1021.8568 | 5.8201 | 1 | 13369.2929 | 610516.0958 | 0.16959 | 0 | 0 |  | -198978.6773 | 0.055272 | 13.3693 | 0 | 10.5585 | 0 | 0.044217
Low | 218 | 218 | 13.6111 | 49 | 0.55556 | 24.5 | 807768.5445 | 1155.1111 | 13.6111 | 166.5738 | 74.8652 | 3862.8556 | 3.8629 | 786.1111 | 1027.5501 | 5.9229 | 1 | 13986.0985 | 624502.1943 | 0.17347 | 0 | 0 |  | -198978.6773 | 0.055272 | 13.9861 | 0 | 9.9678 | 0 | 0.044217
Low | 219 | 219 | 14.0556 | 50.6 | 0.48611 | 25.3 | 642624.8309 | 1169.1667 | 14.0556 | 166.5738 | 79.8342 | 3942.6898 | 3.9427 | 687.8472 | 934.2552 | 6.0163 | 1 | 13131.4756 | 637633.6699 | 0.17712 | 0 | 0 |  | -198978.6773 | 0.055272 | 13.1315 | 0 | 8.6996 | 0 | 0.044217
Low | 220 | 220 | 14.3889 | 51.8 | 0.38889 | 25.9 | 440506.8463 | 1183.5556 | 14.3889 | 166.5738 | 83.6657 | 4026.3554 | 4.0264 | 550.2778 | 800.5172 | 6.0964 | 1 | 11518.5536 | 649152.2235 | 0.18032 | 0 | 0 |  | -198978.6773 | 0.055272 | 11.5186 | 0 | 6.7081 | 0 | 0.044217
Low | 221 | 221 | 14.6389 | 52.7 | 0.29167 | 26.35 | 274814.3694 | 1198.1944 | 14.6389 | 166.5738 | 86.5982 | 4112.9537 | 4.113 | 412.7083 | 665.8803 | 6.1629 | 1 | 9747.7485 | 658899.9719 | 0.18303 | 0 | 0 |  | -198978.6773 | 0.055272 | 9.7477 | 0 | 5.1343 | 0 | 0.044217
Low | 222 | 222 | 14.75 | 53.1 | 0.18056 | 26.55 | 130292.2195 | 1212.9444 | 14.75 | 166.5738 | 87.9178 | 4200.8714 | 4.2009 | 255.4861 | 509.9777 | 6.2139 | 1 | 7522.1711 | 666422.143 | 0.18512 | 0 | 0 |  | -198978.6773 | 0.055272 | 7.5222 | 0 | 2.3103 | 0 | 0.044217
Low | 223 | 223 | 14.8611 | 53.5 | 0.11111 | 26.75 | 64939.5953 | 1227.8056 | 14.8611 | 166.5738 | 89.2473 | 4290.1188 | 4.2901 | 157.2222 | 413.0434 | 6.2553 | 1 | 6138.2833 | 672560.4263 | 0.18682 | 0 | 0 |  | -198978.6773 | 0.055272 | 6.1383 | 0 | 2.3278 | 0 | 0.044217
Low | 224 | 224 | 14.9444 | 53.8 | 0.097222 | 26.9 | 54256.6041 | 1242.75 | 14.9444 | 166.5738 | 90.2511 | 4380.3698 | 4.3804 | 137.5694 | 394.3943 | 6.2947 | 1 | 5894.0036 | 678454.43 | 0.18846 | 0 | 0 |  | -198978.6773 | 0.055272 | 5.894 | 0 | 1.7573 | 0 | 0.044217
Low | 225 | 225 | 15.0556 | 54.2 | 0.097222 | 27.1 | 54441.9118 | 1257.8056 | 15.0556 | 166.5738 | 91.5981 | 4471.9679 | 4.472 | 137.5694 | 395.7413 | 6.3343 | 1 | 5958.1052 | 684412.5352 | 0.19011 | 0 | 0 |  | -198978.6773 | 0.055272 | 5.9581 | 0 | 2.3583 | 0 | 0.044217
Low | 226 | 226 | 15.2222 | 54.8 | 0.13889 | 27.4 | 89761.8747 | 1273.0278 | 15.2222 | 166.5738 | 93.6373 | 4565.6052 | 4.5656 | 196.5278 | 456.7389 | 6.3799 | 1 | 6952.5805 | 691365.1158 | 0.19205 | 0 | 0 |  | -198978.6773 | 0.055272 | 6.9526 | 0 | 3.5703 | 0 | 0.044217
Low | 227 | 227 | 15.3611 | 55.3 | 0.15278 | 27.65 | 103357.6855 | 1288.3889 | 15.3611 | 166.5738 | 95.3538 | 4660.959 | 4.661 | 216.1806 | 478.1082 | 6.4277 | 1 | 7344.2724 | 698709.3882 | 0.19409 | 0 | 0 |  | -198978.6773 | 0.055272 | 7.3443 | 0 | 3.0052 | 0 | 0.044217
Low | 228 | 228 | 15.5 | 55.8 | 0.13889 | 27.9 | 90439.6204 | 1303.8889 | 15.5 | 166.5738 | 97.0859 | 4758.0449 | 4.758 | 196.5278 | 460.1875 | 6.4738 | 1 | 7132.9057 | 705842.2939 | 0.19607 | 0 | 0 |  | -198978.6773 | 0.055272 | 7.1329 | 0 | 3.0325 | 0 | 0.044217
Low | 229 | 229 | 15.6111 | 56.2 | 0.125 | 28.1 | 78166.6502 | 1319.5 | 15.6111 | 166.5738 | 98.4828 | 4856.5277 | 4.8565 | 176.875 | 441.9316 | 6.518 | 1 | 6899.0432 | 712741.3371 | 0.19798 | 0 | 0 |  | -198978.6773 | 0.055272 | 6.899 | 0 | 2.4457 | 0 | 0.044217
Low | 230 | 230 | 15.6944 | 56.5 | 0.097222 | 28.25 | 55534.0691 | 1335.1944 | 15.6944 | 166.5738 | 99.537 | 4956.0647 | 4.9561 | 137.5694 | 403.6803 | 6.5583 | 1 | 6335.5374 | 719076.8745 | 0.19974 | 0 | 0 |  | -198978.6773 | 0.055272 | 6.3355 | 0 | 1.8457 | 0 | 0.044217
Low | 231 | 231 | 15.6944 | 56.5 | 0.041667 | 28.25 | 19165.5352 | 1350.8889 | 15.6944 | 166.5738 | 99.537 | 5055.6017 | 5.0556 | 58.9583 | 325.0691 | 6.5908 | 1 | 5101.7797 | 724178.6542 | 0.20116 | 0 | 0 |  | -198978.6773 | 0.055272 | 5.1018 | 0 | 0 | 0 | 0.044217
Low | 232 | 232 | 15.6111 | 56.2 | -0.041667 | 28.1 | -12151.2098 | 1366.5 | 15.6111 | 166.5738 | 98.4828 | 5154.0845 | 5.1541 | -58.9583 | 206.0983 | 6.6114 | 0 | 0 | 724178.6542 | 0.20116 | 0 | 0 |  | -198978.6773 | 0.055272 | 3.2174 | 0 | -1.8457 | 0 | 0.044217
Low | 233 | 233 | 15.25 | 54.9 | -0.22222 | 27.45 | 16945.8202 | 1381.75 | 15.25 | 166.5738 | 93.9793 | 5248.0638 | 5.2481 | -314.4444 | -53.8913 | 6.6061 | 0 | 0 | 724178.6542 | 0.20116 | 1 | -821.8423 | -99524.7338 | -199800.5196 | 0.0555 | -0.82184 | 1 | -7.8846 | 0.65747 | 0.0444
Low | 234 | 234 | 14.6944 | 52.9 | -0.45833 | 26.45 | 255986.6017 | 1396.4444 | 14.6944 | 166.5738 | 87.2568 | 5335.3206 | 5.3353 | -648.5417 | -394.7111 | 6.5666 | 0 | 0 | 724178.6542 | 0.20116 | 1 | -5800.0605 |  | -205600.5801 | 0.057111 | -5.8001 | 1 | -11.7698 | 4.64 | 0.045689
Low | 235 | 235 | 14.1667 | 51 | -0.54167 | 25.5 | 397625.696 | 1410.6111 | 14.1667 | 166.5738 | 81.1013 | 5416.4219 | 5.4164 | -766.4583 | -518.7832 | 6.5147 | 0 | 0 | 724178.6542 | 0.20116 | 1 | -7349.4285 |  | -212950.0086 | 0.059153 | -7.3494 | 1 | -10.7768 | 5.8795 | 0.047322
Low | 236 | 236 | 13.8333 | 49.8 | -0.43056 | 24.9 | 222573.8108 | 1424.4444 | 13.8333 | 166.5738 | 77.3297 | 5493.7516 | 5.4938 | -609.2361 | -365.3326 | 6.4782 | 0 | 0 | 724178.6542 | 0.20116 | 1 | -5053.7676 |  | -218003.7762 | 0.060557 | -5.0538 | 1 | -6.6033 | 4.043 | 0.048445
Low | 237 | 237 | 13.6667 | 49.2 | -0.25 | 24.6 | 39513.3895 | 1438.1111 | 13.6667 | 166.5738 | 75.4776 | 5569.2292 | 5.5692 | -353.75 | -111.6986 | 6.467 | 0 | 0 | 724178.6542 | 0.20116 | 1 | -1526.5479 |  | -219530.3241 | 0.060981 | -1.5265 | 1 | -3.2427 | 1.2212 | 0.048785
Low | 238 | 238 | 13.4444 | 48.4 | -0.19444 | 24.2 | 9773.5155 | 1451.5556 | 13.4444 | 166.5738 | 73.043 | 5642.2722 | 5.6423 | -275.1389 | -35.5221 | 6.4635 | 0 | 0 | 724178.6542 | 0.20116 | 1 | -477.5751 |  | -220007.8992 | 0.061113 | -0.47758 | 1 | -4.2625 | 0.38206 | 0.048891
Low | 239 | 239 | 13.0278 | 46.9 | -0.31944 | 23.45 | 98021.2079 | 1464.5833 | 13.0278 | 166.5738 | 68.5857 | 5710.8579 | 5.7109 | -452.0139 | -216.8544 | 6.4418 | 0 | 0 | 724178.6542 | 0.20116 | 1 | -2825.1311 |  | -222833.0303 | 0.061898 | -2.8251 | 1 | -7.8038 | 2.2601 | 0.049518
Low | 240 | 240 | 12.3056 | 44.3 | -0.56944 | 22.15 | 465729.9286 | 1476.8889 | 12.3056 | 166.5738 | 61.1921 | 5772.0499 | 5.772 | -805.7639 | -577.998 | 6.384 | 0 | 0 | 724178.6542 | 0.20116 | 1 | -7112.5867 |  | -229945.617 | 0.063874 | -7.1126 | 1 | -12.9446 | 5.6901 | 0.051099
Low | 241 | 241 | 11.5278 | 41.5 | -0.75 | 20.75 | 892484.7291 | 1488.4167 | 11.5278 | 166.5738 | 53.7012 | 5825.7511 | 5.8258 | -1061.25 | -840.975 | 6.2999 | 0 | 0 | 724178.6542 | 0.20116 | 1 | -9694.573 |  | -239640.1901 | 0.066567 | -9.6946 | 1 | -13.115 | 7.7557 | 0.053253
Low | 242 | 242 | 10.9722 | 39.5 | -0.66667 | 19.75 | 686850.092 | 1499.3889 | 10.9722 | 166.5738 | 48.6499 | 5874.401 | 5.8744 | -943.3333 | -728.1096 | 6.2271 | 0 | 0 | 724178.6542 | 0.20116 | 1 | -7988.9808 |  | -247629.1708 | 0.068786 | -7.989 | 1 | -8.8438 | 6.3912 | 0.055029
Low | 243 | 243 | 10.2778 | 37 | -0.625 | 18.5 | 597054.509 | 1509.6667 | 10.2778 | 166.5738 | 42.6866 | 5917.0876 | 5.9171 | -884.375 | -675.1146 | 6.1595 | 0 | 0 | 724178.6542 | 0.20116 | 1 | -6938.6782 |  | -254567.8491 | 0.070713 | -6.9387 | 1 | -10.4405 | 5.5509 | 0.056571
Low | 244 | 244 | 9.6111 | 34.6 | -0.68056 | 17.3 | 730987.2189 | 1519.2778 | 9.6111 | 166.5738 | 37.3284 | 5954.416 | 5.9544 | -962.9861 | -759.0839 | 6.0836 | 0 | 0 | 724178.6542 | 0.20116 | 1 | -7295.6394 |  | -261863.4884 | 0.07274 | -7.2956 | 1 | -9.3809 | 5.8365 | 0.058192
Low | 245 | 245 | 8.9722 | 32.3 | -0.65278 | 16.15 | 669276.8582 | 1528.25 | 8.9722 | 166.5738 | 32.5307 | 5986.9467 | 5.9869 | -923.6806 | -724.5761 | 6.0112 | 0 | 0 | 724178.6542 | 0.20116 | 1 | -6501.0578 |  | -268364.5462 | 0.074546 | -6.5011 | 1 | -8.3999 | 5.2008 | 0.059637
Low | 246 | 246 | 8.0556 | 29 | -0.77778 | 14.5 | 999038.8526 | 1536.3056 | 8.0556 | 166.5738 | 26.2231 | 6013.1698 | 6.0132 | -1100.5556 | -907.7587 | 5.9204 | 0 | 0 | 724178.6542 | 0.20116 | 1 | -7312.5004 |  | -275677.0467 | 0.076577 | -7.3125 | 1 | -11.0432 | 5.85 | 0.061262
Low | 247 | 247 | 6.9722 | 25.1 | -1 | 12.55 | 1738726.4779 | 1543.2778 | 6.9722 | 166.5738 | 19.6442 | 6032.814 | 6.0328 | -1415 | -1228.782 | 5.7975 | 0 | 0 | 724178.6542 | 0.20116 | 1 | -8567.3409 |  | -284244.3876 | 0.078957 | -8.5673 | 1 | -11.5182 | 6.8539 | 0.063165
Low | 248 | 248 | 6.1667 | 22.2 | -0.94444 | 11.1 | 1542791.3824 | 1549.4444 | 6.1667 | 166.5738 | 15.3672 | 6048.1812 | 6.0482 | -1336.3889 | -1154.4479 | 5.6821 | 0 | 0 | 724178.6542 | 0.20116 | 1 | -7119.0955 |  | -291363.4831 | 0.080934 | -7.1191 | 1 | -7.4883 | 5.6953 | 0.064747
Low | 249 | 249 | 5.8056 | 20.9 | -0.58333 | 10.45 | 532577.6255 | 1555.25 | 5.8056 | 166.5738 | 13.6201 | 6061.8013 | 6.0618 | -825.4167 | -645.2228 | 5.6176 | 0 | 0 | 724178.6542 | 0.20116 | 1 | -3745.8766 |  | -295109.3598 | 0.081975 | -3.7459 | 1 | -3.0587 | 2.9967 | 0.06558
Low | 250 | 250 | 5.6667 | 20.4 | -0.25 | 10.2 | 61623.2445 | 1560.9167 | 5.6667 | 166.5738 | 12.9762 | 6074.7775 | 6.0748 | -353.75 | -174.2 | 5.6001 | 0 | 0 | 724178.6542 | 0.20116 | 1 | -987.1332 |  | -296096.493 | 0.082249 | -0.98713 | 1 | -1.1273 | 0.78971 | 0.065799
Low | 251 | 251 | 5.4167 | 19.5 | -0.19444 | 9.75 | 26608.2904 | 1566.3333 | 5.4167 | 166.5738 | 11.8565 | 6086.634 | 6.0866 | -275.1389 | -96.7086 | 5.5905 | 0 | 0 | 724178.6542 | 0.20116 | 1 | -523.8381 |  | -296620.3311 | 0.082395 | -0.52384 | 1 | -1.9604 | 0.41907 | 0.065916
Low | 252 | 252 | 5.1111 | 18.4 | -0.27778 | 9.2 | 84870.5887 | 1571.4444 | 5.1111 | 166.5738 | 10.5566 | 6097.1906 | 6.0972 | -393.0556 | -215.9252 | 5.5689 | 0 | 0 | 724178.6542 | 0.20116 | 1 | -1103.6175 |  | -297723.9487 | 0.082701 | -1.1036 | 1 | -2.2759 | 0.88289 | 0.066161
Low | 253 | 253 | 4.9444 | 17.8 | -0.23611 | 8.9 | 52668.4516 | 1576.3889 | 4.9444 | 166.5738 | 9.8793 | 6107.0699 | 6.1071 | -334.0972 | -157.6441 | 5.5531 | 0 | 0 | 724178.6542 | 0.20116 | 1 | -779.4624 |  | -298503.4111 | 0.082918 | -0.77946 | 1 | -1.1857 | 0.62357 | 0.066334
Low | 254 | 254 | 4.9444 | 17.8 | -0.083333 | 8.9 | -6902.4253 | 1581.3333 | 4.9444 | 166.5738 | 9.8793 | 6116.9492 | 6.1169 | -117.9167 | 58.5365 | 5.559 | 0 | 0 | 724178.6542 | 0.20116 | 0 | 0 |  | -298503.4111 | 0.082918 | 0.28943 | 0 | 0 | 0 | 0.066334
Low | 255 | 255 | 4.8333 | 17.4 | -0.055556 | 8.7 | -7656.9579 | 1586.1667 | 4.8333 | 166.5738 | 9.4403 | 6126.3896 | 6.1264 | -78.6111 | 97.403 | 5.5687 | 0 | 0 | 724178.6542 | 0.20116 | 0 | 0 |  | -298503.4111 | 0.082918 | 0.47078 | 0 | -0.76864 | 0 | 0.066334
Low | 256 | 256 | 4.3611 | 15.7 | -0.29167 | 7.85 | 98409.7943 | 1590.5278 | 4.3611 | 166.5738 | 7.6858 | 6134.0753 | 6.1341 | -412.7083 | -238.4488 | 5.5449 | 0 | 0 | 724178.6542 | 0.20116 | 1 | -1039.9016 | -2638.1278 | -299543.3127 | 0.083206 | -1.0399 | 1 | -3.0718 | 0.83192 | 0.066565
Low | 257 | 257 | 4.0278 | 14.5 | -0.40278 | 7.25 | 226149.006 | 1594.5556 | 4.0278 | 166.5738 | 6.5558 | 6140.6311 | 6.1406 | -569.9306 | -396.801 | 5.5052 | 0 | 0 | 724178.6542 | 0.20116 | 1 | -1598.2262 |  | -301141.5389 | 0.08365 | -1.5982 | 1 | -1.9784 | 1.2786 | 0.06692
Low | 258 | 258 | 4.2778 | 15.4 | -0.041667 | 7.7 | -6780.8164 | 1598.8333 | 4.2778 | 166.5738 | 7.3948 | 6148.0259 | 6.148 | -58.9583 | 115.0103 | 5.5167 | 0 | 0 | 724178.6542 | 0.20116 | 0 | 0 |  | -301141.5389 | 0.08365 | 0.49199 | 0 | 1.469 | 0 | 0.06692
Low | 259 | 259 | 4.9722 | 17.9 | 0.47222 | 8.95 | 564463.2007 | 1603.8056 | 4.9722 | 166.5738 | 9.9907 | 6158.0166 | 6.158 | 668.1944 | 844.7589 | 5.6012 | 1 | 4200.329 | 728378.9831 | 0.20233 | 0 | 0 |  | -301141.5389 | 0.08365 | 4.2003 | 0 | 4.5447 | 0 | 0.06692
Low | 260 | 260 | 5.7222 | 20.6 | 0.72222 | 10.3 | 1228121.8821 | 1609.5278 | 5.7222 | 166.5738 | 13.2319 | 6171.2485 | 6.1712 | 1021.9444 | 1201.7501 | 5.7213 | 1 | 6876.6814 | 735255.6645 | 0.20424 | 0 | 0 |  | -301141.5389 | 0.08365 | 6.8767 | 0 | 5.6747 | 0 | 0.06692
Low | 261 | 261 | 6.4444 | 23.2 | 0.73611 | 11.6 | 1275908.4691 | 1615.9722 | 6.4444 | 166.5738 | 16.7828 | 6188.0313 | 6.188 | 1041.5972 | 1224.9538 | 5.8438 | 1 | 7894.1467 | 743149.8112 | 0.20643 | 0 | 0 |  | -301141.5389 | 0.08365 | 7.8941 | 0 | 6.2168 | 0 | 0.06692
Low | 262 | 262 | 7.1389 | 25.7 | 0.70833 | 12.85 | 1192185.9413 | 1623.1111 | 7.1389 | 166.5738 | 20.5946 | 6208.6259 | 6.2086 | 1002.2917 | 1189.4601 | 5.9628 | 1 | 8491.4235 | 751641.2346 | 0.20879 | 0 | 0 |  | -301141.5389 | 0.08365 | 8.4914 | 0 | 6.6738 | 0 | 0.06692
Low | 263 | 263 | 7.9722 | 28.7 | 0.76389 | 14.35 | 1376162.0923 | 1631.0833 | 7.9722 | 166.5738 | 25.6833 | 6234.3092 | 6.2343 | 1080.9028 | 1273.1599 | 6.0901 | 1 | 10149.9138 | 761791.1484 | 0.21161 | 0 | 0 |  | -301141.5389 | 0.08365 | 10.1499 | 0 | 8.9093 | 0 | 0.06692
Low | 264 | 264 | 9.0278 | 32.5 | 0.94444 | 16.25 | 2052556.2788 | 1640.1111 | 9.0278 | 166.5738 | 32.9348 | 6267.244 | 6.2672 | 1336.3889 | 1535.8974 | 6.2437 | 1 | 13865.7408 | 775656.8893 | 0.21546 | 0 | 0 |  | -301141.5389 | 0.08365 | 13.8657 | 0 | 12.6957 | 0 | 0.06692
Low | 265 | 265 | 10.0278 | 36.1 | 1.0278 | 18.05 | 2416349.8107 | 1650.1389 | 10.0278 | 166.5738 | 40.6352 | 6307.8792 | 6.3079 | 1454.3056 | 1661.5145 | 6.4098 | 1 | 16661.2985 | 792318.1877 | 0.22009 | 0 | 0 |  | -301141.5389 | 0.08365 | 16.6613 | 0 | 13.4818 | 0 | 0.06692
Low | 266 | 266 | 10.8333 | 39 | 0.90278 | 19.5 | 1905198.7683 | 1660.9722 | 10.8333 | 166.5738 | 47.426 | 6355.3052 | 6.3553 | 1277.4306 | 1491.4304 | 6.559 | 1 | 16157.1627 | 808475.3504 | 0.22458 | 0 | 0 |  | -301141.5389 | 0.08365 | 16.1572 | 0 | 11.8894 | 0 | 0.06692
Low | 267 | 267 | 11.3333 | 40.8 | 0.65278 | 20.4 | 1054990.261 | 1672.3056 | 11.3333 | 166.5738 | 51.9049 | 6407.2101 | 6.4072 | 923.6806 | 1142.1592 | 6.6732 | 1 | 12944.4711 | 821419.8216 | 0.22817 | 0 | 0 |  | -301141.5389 | 0.08365 | 12.9445 | 0 | 7.8415 | 0 | 0.06692
Low | 268 | 268 | 11.9167 | 42.9 | 0.54167 | 21.45 | 759113.8619 | 1684.2222 | 11.9167 | 166.5738 | 57.3855 | 6464.5956 | 6.4646 | 766.4583 | 990.4177 | 6.7722 | 1 | 11802.477 | 833222.2986 | 0.23145 | 0 | 0 |  | -301141.5389 | 0.08365 | 11.8025 | 0 | 9.5955 | 0 | 0.06692
Low | 269 | 269 | 12.3333 | 44.4 | 0.5 | 22.2 | 661896.2817 | 1696.5556 | 12.3333 | 166.5738 | 61.4686 | 6526.0642 | 6.5261 | 707.5 | 935.5424 | 6.8658 | 1 | 11538.3569 | 844760.6554 | 0.23466 | 0 | 0 |  | -301141.5389 | 0.08365 | 11.5384 | 0 | 7.1487 | 0 | 0.06692
Low | 270 | 270 | 12.75 | 45.9 | 0.41667 | 22.95 | 484548.6055 | 1709.3056 | 12.75 | 166.5738 | 65.6921 | 6591.7563 | 6.5918 | 589.5833 | 821.8492 | 6.948 | 1 | 10478.5776 | 855239.233 | 0.23757 | 0 | 0 |  | -301141.5389 | 0.08365 | 10.4786 | 0 | 7.3944 | 0 | 0.06692
Low | 271 | 271 | 12.7778 | 46 | 0.22222 | 23 | 172000.1325 | 1722.0833 | 12.7778 | 166.5738 | 65.9786 | 6657.735 | 6.6577 | 314.4444 | 546.9969 | 7.0027 | 1 | 6989.4047 | 862228.6377 | 0.23951 | 0 | 0 |  | -301141.5389 | 0.08365 | 6.9894 | 0 | 0.50169 | 0 | 0.06692
Low | 272 | 272 | 12.6667 | 45.6 | -0.041667 | 22.8 | -10167.4615 | 1734.75 | 12.6667 | 166.5738 | 64.8362 | 6722.5711 | 6.7226 | -58.9583 | 172.4516 | 7.0199 | 0 | 0 | 862228.6377 | 0.23951 | 0 | 0 |  | -301141.5389 | 0.08365 | 2.1844 | 0 | -2.0002 | 0 | 0.06692
Low | 273 | 273 | 12.5833 | 45.3 | -0.097222 | 22.65 | -12792.6145 | 1747.3333 | 12.5833 | 166.5738 | 63.9859 | 6786.557 | 6.7866 | -137.5694 | 92.9902 | 7.0292 | 0 | 0 | 862228.6377 | 0.23951 | 0 | 0 |  | -301141.5389 | 0.08365 | 1.1701 | 0 | -1.4887 | 0 | 0.06692
Low | 274 | 274 | 12.1389 | 43.7 | -0.26389 | 21.85 | 54995.9755 | 1759.4722 | 12.1389 | 166.5738 | 59.5457 | 6846.1027 | 6.8461 | -373.4028 | -147.2833 | 7.0145 | 0 | 0 | 862228.6377 | 0.23951 | 1 | -1787.855 | -65219.1408 | -302929.3939 | 0.084147 | -1.7879 | 1 | -7.7738 | 1.4303 | 0.067318
Low | 275 | 275 | 11.3333 | 40.8 | -0.625 | 20.4 | 588902.0736 | 1770.8056 | 11.3333 | 166.5738 | 51.9049 | 6898.0076 | 6.898 | -884.375 | -665.8963 | 6.9479 | 0 | 0 | 862228.6377 | 0.23951 | 1 | -7546.8252 |  | -310476.2191 | 0.086243 | -7.5468 | 1 | -13.3775 | 6.0375 | 0.068995
Low | 276 | 276 | 10.5556 | 38 | -0.79167 | 19 | 1017831.8328 | 1781.3611 | 10.5556 | 166.5738 | 45.0251 | 6943.0327 | 6.943 | -1120.2083 | -908.6094 | 6.857 | 0 | 0 | 862228.6377 | 0.23951 | 1 | -9590.8771 |  | -320067.0962 | 0.088908 | -9.5909 | 1 | -12.045 | 7.6727 | 0.071126
Low | 277 | 277 | 9.5556 | 34.4 | -0.88889 | 17.2 | 1326082.44 | 1790.9167 | 9.5556 | 166.5738 | 36.8982 | 6979.9309 | 6.9799 | -1257.7778 | -1054.3058 | 6.7516 | 0 | 0 | 862228.6377 | 0.23951 | 1 | -10074.4779 |  | -330141.5741 | 0.091706 | -10.0745 | 1 | -14.2286 | 8.0596 | 0.073365
Low | 278 | 278 | 8.5833 | 30.9 | -0.98611 | 15.45 | 1673023.6228 | 1799.5 | 8.5833 | 166.5738 | 29.7718 | 7009.7027 | 7.0097 | -1395.3472 | -1199.0017 | 6.6317 | 0 | 0 | 862228.6377 | 0.23951 | 1 | -10291.4308 |  | -340433.0049 | 0.094565 | -10.2914 | 1 | -12.4768 | 8.2331 | 0.075652
Low | 279 | 279 | 7.0833 | 25.5 | -1.2361 | 12.75 | 2732523.7865 | 1806.5833 | 7.0833 | 166.5738 | 20.2753 | 7029.978 | 7.03 | -1749.0972 | -1562.2481 | 6.4755 | 0 | 0 | 862228.6377 | 0.23951 | 1 | -11065.9239 |  | -351498.9288 | 0.097639 | -11.0659 | 1 | -16.6262 | 8.8527 | 0.078111
Low | 280 | 280 | 5.9444 | 21.4 | -1.3194 | 10.7 | 3148085.0994 | 1812.5278 | 5.9444 | 166.5738 | 14.2796 | 7044.2576 | 7.0443 | -1867.0139 | -1686.1605 | 6.3069 | 0 | 0 | 862228.6377 | 0.23951 | 1 | -10023.2875 |  | -361522.2164 | 0.10042 | -10.0233 | 1 | -10.4973 | 8.0186 | 0.080338
Low | 281 | 281 | 5.6111 | 20.2 | -0.73611 | 10.1 | 898169.6961 | 1818.1389 | 5.6111 | 166.5738 | 12.723 | 7056.9806 | 7.057 | -1041.5972 | -862.3004 | 6.2206 | 0 | 0 | 862228.6377 | 0.23951 | 1 | -4838.4633 |  | -366360.6797 | 0.10177 | -4.8385 | 1 | -2.7252 | 3.8708 | 0.081413
Low | 282 | 282 | 6.3611 | 22.9 | 0.20833 | 11.45 | 140826.9928 | 1824.5 | 6.3611 | 166.5738 | 16.3515 | 7073.3321 | 7.0733 | 294.7917 | 477.717 | 6.2684 | 1 | 3038.811 | 865267.4487 | 0.24035 | 0 | 0 |  | -366360.6797 | 0.10177 | 3.0388 | 0 | 6.3528 | 0 | 0.081413
Low | 283 | 283 | 7.3889 | 26.6 | 0.88889 | 13.3 | 1819267.2461 | 1831.8889 | 7.3889 | 166.5738 | 22.0623 | 7095.3944 | 7.0954 | 1257.7778 | 1446.4139 | 6.413 | 1 | 10687.3915 | 875954.8402 | 0.24332 | 0 | 0 |  | -366360.6797 | 0.10177 | 10.6874 | 0 | 9.9984 | 0 | 0.081413
Low | 284 | 284 | 8.3889 | 30.2 | 1.0139 | 15.1 | 2338003.0533 | 1840.2778 | 8.3889 | 166.5738 | 28.4382 | 7123.8326 | 7.1238 | 1434.6528 | 1629.6647 | 6.576 | 1 | 13671.0765 | 889625.9167 | 0.24712 | 0 | 0 |  | -366360.6797 | 0.10177 | 13.6711 | 0 | 11.1628 | 0 | 0.081413
Low | 285 | 285 | 9.4722 | 34.1 | 1.0417 | 17.05 | 2471517.8835 | 1849.75 | 9.4722 | 166.5738 | 36.2574 | 7160.09 | 7.1601 | 1473.9583 | 1676.7895 | 6.7437 | 1 | 15882.9229 | 905508.8396 | 0.25153 | 0 | 0 |  | -366360.6797 | 0.10177 | 15.8829 | 0 | 13.6898 | 0 | 0.081413
Low | 286 | 286 | 10.3889 | 37.4 | 1 | 18.7 | 2299641.4479 | 1860.1389 | 10.3889 | 166.5738 | 43.6145 | 7203.7045 | 7.2037 | 1415 | 1625.1883 | 6.9062 | 1 | 16883.9007 | 922392.7403 | 0.25622 | 0 | 0 |  | -366360.6797 | 0.10177 | 16.8839 | 0 | 12.8808 | 0 | 0.081413
Low | 287 | 287 | 11.3056 | 40.7 | 0.91667 | 20.35 | 1965480.5856 | 1871.4444 | 11.3056 | 166.5738 | 51.6507 | 7255.3552 | 7.2554 | 1297.0833 | 1515.3079 | 7.0577 | 1 | 17131.3973 | 939524.1376 | 0.26098 | 0 | 0 |  | -366360.6797 | 0.10177 | 17.1314 | 0 | 14.0698 | 0 | 0.081413
Low | 288 | 288 | 12.2222 | 44 | 0.91667 | 22 | 1976785.1269 | 1883.6667 | 12.2222 | 166.5738 | 60.3661 | 7315.7213 | 7.3157 | 1297.0833 | 1524.0232 | 7.2101 | 1 | 18626.9505 | 958151.0882 | 0.26615 | 0 | 0 |  | -366360.6797 | 0.10177 | 18.627 | 0 | 15.2587 | 0 | 0.081413
Low | 289 | 289 | 13.1389 | 47.3 | 0.91667 | 23.65 | 1988970.5416 | 1896.8056 | 13.1389 | 166.5738 | 69.7606 | 7385.4819 | 7.3855 | 1297.0833 | 1533.4177 | 7.3635 | 1 | 20147.4048 | 978298.493 | 0.27175 | 0 | 0 |  | -366360.6797 | 0.10177 | 20.1474 | 0 | 16.4477 | 0 | 0.081413
Low | 290 | 290 | 13.6667 | 49.2 | 0.72222 | 24.6 | 1291733.5028 | 1910.4722 | 13.6667 | 166.5738 | 75.4776 | 7460.9595 | 7.461 | 1021.9444 | 1263.9958 | 7.4899 | 1 | 17274.6095 | 995573.1025 | 0.27655 | 0 | 0 |  | -366360.6797 | 0.10177 | 17.2746 | 0 | 10.0093 | 0 | 0.081413
Low | 291 | 291 | 13.8333 | 49.8 | 0.34722 | 24.9 | 361229.3354 | 1924.3056 | 13.8333 | 166.5738 | 77.3297 | 7538.2892 | 7.5383 | 491.3194 | 735.223 | 7.5634 | 1 | 10170.5843 | 1005743.6867 | 0.27937 | 0 | 0 |  | -366360.6797 | 0.10177 | 10.1706 | 0 | 3.2427 | 0 | 0.081413
Low | 292 | 292 | 13.6667 | 49.2 | 0 | 24.6 | 0 | 1937.9722 | 13.6667 | 166.5738 | 75.4776 | 7613.7668 | 7.6138 | 0 | 242.0514 | 7.5876 | 0 | 0 | 1005743.6867 | 0.27937 | 0 | 0 |  | -366360.6797 | 0.10177 | 3.308 | 0 | -3.2427 | 0 | 0.081413
Low | 293 | 293 | 13.3611 | 48.1 | -0.23611 | 24.05 | 31867.2403 | 1951.3333 | 13.3611 | 166.5738 | 72.1403 | 7685.907 | 7.6859 | -334.0972 | -95.3831 | 7.5781 | 0 | 0 | 1005743.6867 | 0.27937 | 1 | -1274.4247 | -3343.3957 | -367635.1043 | 0.10212 | -1.2744 | 1 | -5.8429 | 1.0195 | 0.081697
Low | 294 | 294 | 13.1389 | 47.3 | -0.26389 | 23.65 | 51181.7255 | 1964.4722 | 13.1389 | 166.5738 | 69.7606 | 7755.6676 | 7.7557 | -373.4028 | -137.0684 | 7.5644 | 0 | 0 | 1005743.6867 | 0.27937 | 1 | -1800.9266 |  | -369436.031 | 0.10262 | -1.8009 | 1 | -4.1664 | 1.4407 | 0.082097
Low | 295 | 295 | 13 | 46.8 | -0.18056 | 23.4 | 5267.8177 | 1977.4722 | 13 | 166.5738 | 68.2935 | 7823.9611 | 7.824 | -255.4861 | -20.6188 | 7.5623 | 0 | 0 | 1005743.6867 | 0.27937 | 1 | -268.0444 |  | -369704.0754 | 0.1027 | -0.26804 | 1 | -2.5685 | 0.21444 | 0.082156
Low | 296 | 296 | 12.9722 | 46.7 | -0.083333 | 23.35 | -13756.0523 | 1990.4444 | 12.9722 | 166.5738 | 68.002 | 7891.9631 | 7.892 | -117.9167 | 116.6591 | 7.574 | 0 | 0 | 1005743.6867 | 0.27937 | 0 | 0 |  | -369704.0754 | 0.1027 | 1.5133 | 0 | -0.51043 | 0 | 0.082156
Low | 297 | 297 | 13 | 46.8 | 0 | 23.4 | 0 | 2003.4444 | 13 | 166.5738 | 68.2935 | 7960.2566 | 7.9603 | 0 | 234.8673 | 7.5975 | 0 | 0 | 1005743.6867 | 0.27937 | 0 | 0 |  | -369704.0754 | 0.1027 | 3.0533 | 0 | 0.51043 | 0 | 0.082156
Low | 298 | 298 | 13.0833 | 47.1 | 0.055556 | 23.55 | 24711.936 | 2016.5278 | 13.0833 | 166.5738 | 69.1719 | 8029.4285 | 8.0294 | 78.6111 | 314.3568 | 7.6289 | 1 | 4112.8346 | 1009856.5213 | 0.28052 | 0 | 0 |  | -369704.0754 | 0.1027 | 4.1128 | 0 | 1.5378 | 0 | 0.082156
Low | 299 | 299 | 13.1389 | 47.3 | 0.069444 | 23.65 | 32878.9258 | 2029.6667 | 13.1389 | 166.5738 | 69.7606 | 8099.189 | 8.0992 | 98.2639 | 334.5983 | 7.6624 | 1 | 4396.2493 | 1014252.7706 | 0.28174 | 0 | 0 |  | -369704.0754 | 0.1027 | 4.3962 | 0 | 1.0307 | 0 | 0.082156
Low | 300 | 300 | 13.1389 | 47.3 | 0.027778 | 23.65 | 10834.1803 | 2042.8056 | 13.1389 | 166.5738 | 69.7606 | 8168.9496 | 8.1689 | 39.3056 | 275.6399 | 7.6899 | 1 | 3621.6023 | 1017874.3729 | 0.28274 | 0 | 0 |  | -369704.0754 | 0.1027 | 3.6216 | 0 | 0 | 0 | 0.082156
Low | 301 | 301 | 13.0833 | 47.1 | -0.027778 | 23.55 | -7721.1879 | 2055.8889 | 13.0833 | 166.5738 | 69.1719 | 8238.1215 | 8.2381 | -39.3056 | 196.4401 | 7.7096 | 0 | 0 | 1017874.3729 | 0.28274 | 0 | 0 |  | -369704.0754 | 0.1027 | 2.5701 | 0 | -1.0307 | 0 | 0.082156
Low | 302 | 302 | 12.9444 | 46.6 | -0.097222 | 23.3 | -13305.0847 | 2068.8333 | 12.9444 | 166.5738 | 67.7111 | 8305.8325 | 8.3058 | -137.5694 | 96.7154 | 7.7192 | 0 | 0 | 1017874.3729 | 0.28274 | 0 | 0 |  | -369704.0754 | 0.1027 | 1.2519 | 0 | -2.5576 | 0 | 0.082156
Low | 303 | 303 | 12.7222 | 45.8 | -0.18056 | 22.9 | 6005.4943 | 2081.5556 | 12.7222 | 166.5738 | 65.4062 | 8371.2387 | 8.3712 | -255.4861 | -23.5061 | 7.7169 | 0 | 0 | 1017874.3729 | 0.28274 | 1 | -299.0504 | -13292.0472 | -370003.1258 | 0.10278 | -0.29905 | 1 | -4.0354 | 0.23924 | 0.082223
Low | 304 | 304 | 12.4444 | 44.8 | -0.25 | 22.4 | 44075.4884 | 2094 | 12.4444 | 166.5738 | 62.5812 | 8433.8199 | 8.4338 | -353.75 | -124.595 | 7.7044 | 0 | 0 | 1017874.3729 | 0.28274 | 1 | -1550.5158 |  | -371553.6416 | 0.10321 | -1.5505 | 1 | -4.9459 | 1.2404 | 0.082567
Low | 305 | 305 | 12.0278 | 43.3 | -0.34722 | 21.65 | 130831.0041 | 2106.0278 | 12.0278 | 166.5738 | 58.4606 | 8492.2805 | 8.4923 | -491.3194 | -266.285 | 7.6778 | 0 | 0 | 1017874.3729 | 0.28274 | 1 | -3202.8169 |  | -374756.4586 | 0.1041 | -3.2028 | 1 | -7.2142 | 2.5623 | 0.083279
Low | 306 | 306 | 11.6111 | 41.8 | -0.41667 | 20.9 | 217278.6353 | 2117.6389 | 11.6111 | 166.5738 | 54.4804 | 8546.7609 | 8.5468 | -589.5833 | -368.5291 | 7.6409 | 0 | 0 | 1017874.3729 | 0.28274 | 1 | -4279.0327 |  | -379035.4913 | 0.10529 | -4.279 | 1 | -6.9685 | 3.4232 | 0.08423
Low | 307 | 307 | 11.3333 | 40.8 | -0.34722 | 20.4 | 134051.9815 | 2128.9722 | 11.3333 | 166.5738 | 51.9049 | 8598.6658 | 8.5987 | -491.3194 | -272.8408 | 7.6137 | 0 | 0 | 1017874.3729 | 0.28274 | 1 | -3092.1955 |  | -382127.6868 | 0.10615 | -3.0922 | 1 | -4.5092 | 2.4738 | 0.084917
Low | 308 | 308 | 11.1944 | 40.3 | -0.20833 | 20.15 | 22869.1672 | 2140.1667 | 11.1944 | 166.5738 | 50.6405 | 8649.3062 | 8.6493 | -294.7917 | -77.5774 | 7.6059 | 0 | 0 | 1017874.3729 | 0.28274 | 1 | -868.4357 |  | -382996.1226 | 0.10639 | -0.86844 | 1 | -2.2137 | 0.69475 | 0.08511
Low | 309 | 309 | 11.1389 | 40.1 | -0.097222 | 20.05 | -10887.7201 | 2151.3056 | 11.1389 | 166.5738 | 50.1391 | 8699.4453 | 8.6994 | -137.5694 | 79.1434 | 7.6138 | 0 | 0 | 1017874.3729 | 0.28274 | 0 | 0 |  | -382996.1226 | 0.10639 | 0.88157 | 0 | -0.87782 | 0 | 0.08511
Low | 310 | 310 | 11.0278 | 39.7 | -0.083333 | 19.85 | -11532.36 | 2162.3333 | 11.0278 | 166.5738 | 49.1438 | 8748.5891 | 8.7486 | -117.9167 | 97.8009 | 7.6236 | 0 | 0 | 1017874.3729 | 0.28274 | 0 | 0 |  | -382996.1226 | 0.10639 | 1.0785 | 0 | -1.7425 | 0 | 0.08511
Low | 311 | 311 | 10.8889 | 39.2 | -0.125 | 19.6 | -6652.7137 | 2173.2222 | 10.8889 | 166.5738 | 47.9137 | 8796.5028 | 8.7965 | -176.875 | 37.6125 | 7.6274 | 0 | 0 | 1017874.3729 | 0.28274 | 0 | 0 |  | -382996.1226 | 0.10639 | 0.40956 | 0 | -2.1536 | 0 | 0.08511
Low | 312 | 312 | 10.6944 | 38.5 | -0.16667 | 19.25 | 5434.0111 | 2183.9167 | 10.6944 | 166.5738 | 46.2178 | 8842.7206 | 8.8427 | -235.8333 | -23.0417 | 7.6251 | 0 | 0 | 1017874.3729 | 0.28274 | 1 | -246.4186 | -28792.6985 | -383242.5412 | 0.10646 | -0.24642 | 1 | -2.9692 | 0.19713 | 0.085165
Low | 313 | 313 | 10.3889 | 37.4 | -0.25 | 18.7 | 50784.9505 | 2194.3056 | 10.3889 | 166.5738 | 43.6145 | 8886.3351 | 8.8863 | -353.75 | -143.5617 | 7.6107 | 0 | 0 | 1017874.3729 | 0.28274 | 1 | -1491.4465 |  | -384733.9878 | 0.10687 | -1.4914 | 1 | -4.5578 | 1.1932 | 0.085496
Low | 314 | 314 | 10 | 36 | -0.34722 | 18 | 139699.454 | 2204.3056 | 10 | 166.5738 | 40.4104 | 8926.7455 | 8.9267 | -491.3194 | -284.3353 | 7.5823 | 0 | 0 | 1017874.3729 | 0.28274 | 1 | -2843.3528 |  | -387577.3406 | 0.10766 | -2.8434 | 1 | -5.6098 | 2.2747 | 0.086128
Low | 315 | 315 | 9.5556 | 34.4 | -0.41667 | 17.2 | 227644.8359 | 2213.8611 | 9.5556 | 166.5738 | 36.8982 | 8963.6436 | 8.9636 | -589.5833 | -386.1114 | 7.5437 | 0 | 0 | 1017874.3729 | 0.28274 | 1 | -3689.5088 |  | -391266.8494 | 0.10869 | -3.6895 | 1 | -6.1491 | 2.9516 | 0.086948
Low | 316 | 316 | 9.1667 | 33 | -0.41667 | 16.5 | 229379.5218 | 2223.0278 | 9.1667 | 166.5738 | 33.9559 | 8997.5996 | 8.9976 | -589.5833 | -389.0536 | 7.5047 | 0 | 0 | 1017874.3729 | 0.28274 | 1 | -3566.3247 |  | -394833.1741 | 0.10968 | -3.5663 | 1 | -5.1512 | 2.8531 | 0.087741
Low | 317 | 317 | 8.8056 | 31.7 | -0.375 | 15.85 | 176548.4317 | 2231.8333 | 8.8056 | 166.5738 | 31.3333 | 9028.9329 | 9.0289 | -530.625 | -332.7179 | 7.4715 | 0 | 0 | 1017874.3729 | 0.28274 | 1 | -2929.7659 |  | -397762.94 | 0.11049 | -2.9298 | 1 | -4.5917 | 2.3438 | 0.088392
Low | 318 | 318 | 8.3333 | 30 | -0.41667 | 15 | 232854.041 | 2240.1667 | 8.3333 | 166.5738 | 28.0628 | 9056.9956 | 9.057 | -589.5833 | -394.9468 | 7.432 | 0 | 0 | 1017874.3729 | 0.28274 | 1 | -3291.2232 |  | -401054.1632 | 0.1114 | -3.2912 | 1 | -5.7261 | 2.633 | 0.089123
Low | 319 | 319 | 7.7778 | 28 | -0.51389 | 14 | 389850.7489 | 2247.9444 | 7.7778 | 166.5738 | 24.4458 | 9081.4414 | 9.0814 | -727.1528 | -536.1332 | 7.3784 | 0 | 0 | 1017874.3729 | 0.28274 | 1 | -4169.9249 |  | -405224.0881 | 0.11256 | -4.1699 | 1 | -6.3326 | 3.3359 | 0.09005
Low | 320 | 320 | 7.25 | 26.1 | -0.54167 | 13.05 | 443506.3916 | 2255.1944 | 7.25 | 166.5738 | 21.2407 | 9102.6821 | 9.1027 | -766.4583 | -578.6438 | 7.3205 | 0 | 0 | 1017874.3729 | 0.28274 | 1 | -4195.1678 |  | -409419.2559 | 0.11373 | -4.1952 | 1 | -5.6114 | 3.3561 | 0.090982
Low | 321 | 321 | 7.1111 | 25.6 | -0.33333 | 12.8 | 134263.7823 | 2262.3056 | 7.1111 | 166.5738 | 20.4347 | 9123.1168 | 9.1231 | -471.6667 | -284.6582 | 7.292 | 0 | 0 | 1017874.3729 | 0.28274 | 1 | -2024.2361 |  | -411443.492 | 0.11429 | -2.0242 | 1 | -1.4112 | 1.6194 | 0.091432
Low | 322 | 322 | 6.9167 | 24.9 | -0.16667 | 12.45 | 11774.4756 | 2269.2222 | 6.9167 | 166.5738 | 19.3324 | 9142.4492 | 9.1424 | -235.8333 | -49.9271 | 7.287 | 0 | 0 | 1017874.3729 | 0.28274 | 1 | -345.3291 |  | -411788.8211 | 0.11439 | -0.34533 | 1 | -1.9298 | 0.27626 | 0.091509
Low | 323 | 323 | 6.9167 | 24.9 | -0.097222 | 12.45 | -6649.6645 | 2276.1389 | 6.9167 | 166.5738 | 19.3324 | 9161.7816 | 9.1618 | -137.5694 | 48.3368 | 7.2919 | 0 | 0 | 1017874.3729 | 0.28274 | 0 | 0 |  | -411788.8211 | 0.11439 | 0.33433 | 0 | 0 | 0 | 0.091509
Low | 324 | 324 | 6.75 | 24.3 | -0.083333 | 12.15 | -7908.5651 | 2282.8889 | 6.75 | 166.5738 | 18.412 | 9180.1936 | 9.1802 | -117.9167 | 67.0691 | 7.2986 | 0 | 0 | 1017874.3729 | 0.28274 | 0 | 0 |  | -411788.8211 | 0.11439 | 0.45272 | 0 | -1.6115 | 0 | 0.091509
Low | 325 | 325 | 6.6389 | 23.9 | -0.13889 | 11.95 | 2386.471 | 2289.5278 | 6.6389 | 166.5738 | 17.8108 | 9198.0044 | 9.198 | -196.5278 | -12.1432 | 7.2974 | 0 | 0 | 1017874.3729 | 0.28274 | 1 | -80.6172 | 0 | -411869.4383 | 0.11441 | -0.080617 | 1 | -1.0525 | 0.064494 | 0.091527
Low | 326 | 326 | 6.6389 | 23.9 | -0.055556 | 11.95 | -8314.9718 | 2296.1667 | 6.6389 | 166.5738 | 17.8108 | 9215.8152 | 9.2158 | -78.6111 | 105.7735 | 7.3079 | 0 | 0 | 1017874.3729 | 0.28274 | 0 | 0 |  | -411869.4383 | 0.11441 | 0.70222 | 0 | 0 | 0 | 0.091527
Low | 327 | 327 | 6.5556 | 23.6 | -0.041667 | 11.8 | -7368.7271 | 2302.7222 | 6.5556 | 166.5738 | 17.3665 | 9233.1817 | 9.2332 | -58.9583 | 124.9819 | 7.3204 | 0 | 0 | 1017874.3729 | 0.28274 | 0 | 0 |  | -411869.4383 | 0.11441 | 0.81933 | 0 | -0.77792 | 0 | 0.091527
Low | 328 | 328 | 6.4722 | 23.3 | -0.083333 | 11.65 | -7733.5523 | 2309.1944 | 6.4722 | 166.5738 | 16.9278 | 9250.1094 | 9.2501 | -117.9167 | 65.5849 | 7.327 | 0 | 0 | 1017874.3729 | 0.28274 | 0 | 0 |  | -411869.4383 | 0.11441 | 0.42448 | 0 | -0.7681 | 0 | 0.091527
Low | 329 | 329 | 5.6944 | 20.5 | -0.43056 | 10.25 | 261702.5902 | 2314.8889 | 5.6944 | 166.5738 | 13.1037 | 9263.2132 | 9.2632 | -609.2361 | -429.5586 | 7.284 | 0 | 0 | 1017874.3729 | 0.28274 | 1 | -2446.0974 | -9628.4771 | -414315.5357 | 0.11509 | -2.4461 | 1 | -6.695 | 1.9569 | 0.09207
Low | 330 | 330 | 4.8611 | 17.5 | -0.80556 | 8.75 | 1098527.6737 | 2319.75 | 4.8611 | 166.5738 | 9.5491 | 9272.7623 | 9.2728 | -1139.8611 | -963.7382 | 7.1877 | 0 | 0 | 1017874.3729 | 0.28274 | 1 | -4684.8384 |  | -419000.3741 | 0.11639 | -4.6848 | 1 | -6.2234 | 3.7479 | 0.093111
Low | 331 | 331 | 4.6944 | 16.9 | -0.5 | 8.45 | 376404.6044 | 2324.4444 | 4.6944 | 166.5738 | 8.9056 | 9281.6679 | 9.2817 | -707.5 | -532.0206 | 7.1345 | 0 | 0 | 1017874.3729 | 0.28274 | 1 | -2497.5413 |  | -421497.9154 | 0.11708 | -2.4975 | 1 | -1.1268 | 1.998 | 0.093666
Low | 332 | 332 | 4.6389 | 16.7 | -0.11111 | 8.35 | -2837.4838 | 2329.0833 | 4.6389 | 166.5738 | 8.696 | 9290.3639 | 9.2904 | -157.2222 | 18.0476 | 7.1363 | 0 | 0 | 1017874.3729 | 0.28274 | 0 | 0 |  | -421497.9154 | 0.11708 | 0.083721 | 0 | -0.36685 | 0 | 0.093666
Low | 333 | 333 | 4.4167 | 15.9 | -0.13889 | 7.95 | 4337.5943 | 2333.5 | 4.4167 | 166.5738 | 7.8828 | 9298.2467 | 9.2982 | -196.5278 | -22.0712 | 7.1341 | 0 | 0 | 1017874.3729 | 0.28274 | 1 | -97.4809 | -466.6509 | -421595.3963 | 0.11711 | -0.097481 | 1 | -1.4237 | 0.077985 | 0.093688
Low | 334 | 334 | 4.3333 | 15.6 | -0.15278 | 7.8 | 9083.6017 | 2337.8333 | 4.3333 | 166.5738 | 7.5882 | 9305.8349 | 9.3058 | -216.1806 | -42.0186 | 7.1299 | 0 | 0 | 1017874.3729 | 0.28274 | 1 | -182.0805 |  | -421777.4769 | 0.11716 | -0.18208 | 1 | -0.51589 | 0.14566 | 0.093728
Low | 335 | 335 | 4.1667 | 15 | -0.125 | 7.5 | 581.125 | 2342 | 4.1667 | 166.5738 | 7.0157 | 9312.8506 | 9.3129 | -176.875 | -3.2855 | 7.1295 | 0 | 0 | 1017874.3729 | 0.28274 | 1 | -13.6896 |  | -421791.1665 | 0.11716 | -0.01369 | 1 | -1.0023 | 0.010952 | 0.093731
Low | 336 | 336 | 4.0278 | 14.5 | -0.15278 | 7.25 | 9306.7859 | 2346.0278 | 4.0278 | 166.5738 | 6.5558 | 9319.4064 | 9.3194 | -216.1806 | -43.051 | 7.1252 | 0 | 0 | 1017874.3729 | 0.28274 | 1 | -173.3998 |  | -421964.5663 | 0.11721 | -0.1734 | 1 | -0.80522 | 0.13872 | 0.09377
Low | 337 | 337 | 3.9722 | 14.3 | -0.097222 | 7.15 | -4867.2791 | 2350 | 3.9722 | 166.5738 | 6.3762 | 9325.7825 | 9.3258 | -137.5694 | 35.3805 | 7.1288 | 0 | 0 | 1017874.3729 | 0.28274 | 0 | 0 |  | -421964.5663 | 0.11721 | 0.14054 | 0 | -0.31444 | 0 | 0.09377
Low | 338 | 338 | 4.0278 | 14.5 | 0 | 7.25 | 0 | 2354.0278 | 4.0278 | 166.5738 | 6.5558 | 9332.3383 | 9.3323 | 0 | 173.1296 | 7.1461 | 0 | 0 | 1017874.3729 | 0.28274 | 0 | 0 |  | -421964.5663 | 0.11721 | 0.69733 | 0 | 0.31444 | 0 | 0.09377
Low | 339 | 339 | 4.2778 | 15.4 | 0.15278 | 7.7 | 84342.6712 | 2358.3056 | 4.2778 | 166.5738 | 7.3948 | 9339.7331 | 9.3397 | 216.1806 | 390.1492 | 7.1851 | 1 | 1668.9716 | 1019543.3445 | 0.28321 | 0 | 0 |  | -421964.5663 | 0.11721 | 1.669 | 0 | 1.469 | 0 | 0.09377
Low | 340 | 340 | 4.9444 | 17.8 | 0.45833 | 8.9 | 535043.5038 | 2363.25 | 4.9444 | 166.5738 | 9.8793 | 9349.6125 | 9.3496 | 648.5417 | 824.9948 | 7.2676 | 1 | 4079.141 | 1023622.4855 | 0.28434 | 0 | 0 |  | -421964.5663 | 0.11721 | 4.0791 | 0 | 4.3498 | 0 | 0.09377
Low | 341 | 341 | 5.8611 | 21.1 | 0.79167 | 10.55 | 1457014.8221 | 2369.1111 | 5.8611 | 166.5738 | 13.882 | 9363.4945 | 9.3635 | 1120.2083 | 1300.6642 | 7.3977 | 1 | 7623.3371 | 1031245.8226 | 0.28646 | 0 | 0 |  | -421964.5663 | 0.11721 | 7.6233 | 0 | 7.0079 | 0 | 0.09377
Low | 342 | 342 | 6.6944 | 24.1 | 0.875 | 12.05 | 1761615.3186 | 2375.8056 | 6.6944 | 166.5738 | 18.1101 | 9381.6046 | 9.3816 | 1238.125 | 1422.8089 | 7.5399 | 1 | 9524.9154 | 1040770.738 | 0.2891 | 0 | 0 |  | -421964.5663 | 0.11721 | 9.5249 | 0 | 7.4025 | 0 | 0.09377
Low | 343 | 343 | 6.9444 | 25 | 0.54167 | 12.5 | 730067.0098 | 2382.75 | 6.9444 | 166.5738 | 19.488 | 9401.0927 | 9.4011 | 766.4583 | 952.5202 | 7.6352 | 1 | 6614.7233 | 1047385.4613 | 0.29094 | 0 | 0 |  | -421964.5663 | 0.11721 | 6.6147 | 0 | 2.4124 | 0 | 0.09377
Low | 344 | 344 | 7.0278 | 25.3 | 0.16667 | 12.65 | 99607.9045 | 2389.7778 | 7.0278 | 166.5738 | 19.9585 | 9421.0512 | 9.4211 | 235.8333 | 422.3657 | 7.6774 | 1 | 2968.2921 | 1050353.7534 | 0.29176 | 0 | 0 |  | -421964.5663 | 0.11721 | 2.9683 | 0 | 0.82378 | 0 | 0.09377
Low | 345 | 345 | 7.0833 | 25.5 | 0.069444 | 12.75 | 28016.3147 | 2396.8611 | 7.0833 | 166.5738 | 20.2753 | 9441.3265 | 9.4413 | 98.2639 | 285.113 | 7.7059 | 1 | 2019.5506 | 1052373.304 | 0.29233 | 0 | 0 |  | -421964.5663 | 0.11721 | 2.0196 | 0 | 0.55465 | 0 | 0.09377
Low | 346 | 346 | 7.3333 | 26.4 | 0.15278 | 13.2 | 87442.0404 | 2404.1944 | 7.3333 | 166.5738 | 21.7318 | 9463.0583 | 9.4631 | 216.1806 | 404.4861 | 7.7464 | 1 | 2966.2318 | 1055339.5357 | 0.29315 | 0 | 0 |  | -421964.5663 | 0.11721 | 2.9662 | 0 | 2.5499 | 0 | 0.09377
Low | 347 | 347 | 7.3889 | 26.6 | 0.15278 | 13.3 | 87513.4918 | 2411.5833 | 7.3889 | 166.5738 | 22.0623 | 9485.1206 | 9.4851 | 216.1806 | 404.8167 | 7.7869 | 1 | 2991.1454 | 1058330.6811 | 0.29398 | 0 | 0 |  | -421964.5663 | 0.11721 | 2.9911 | 0 | 0.57867 | 0 | 0.09377
Low | 348 | 348 | 7.5278 | 27.1 | 0.097222 | 13.55 | 44991.0908 | 2419.1111 | 7.5278 | 166.5738 | 22.8995 | 9508.0202 | 9.508 | 137.5694 | 327.0428 | 7.8196 | 1 | 2461.9052 | 1060792.5863 | 0.29466 | 0 | 0 |  | -421964.5663 | 0.11721 | 2.4619 | 0 | 1.4658 | 0 | 0.09377
Low | 349 | 349 | 7.6944 | 27.7 | 0.15278 | 13.85 | 87916.1132 | 2426.8056 | 7.6944 | 166.5738 | 23.9247 | 9531.9449 | 9.5319 | 216.1806 | 406.6791 | 7.8602 | 1 | 3129.1697 | 1063921.756 | 0.29553 | 0 | 0 |  | -421964.5663 | 0.11721 | 3.1292 | 0 | 1.795 | 0 | 0.09377
Low | 350 | 350 | 7.8056 | 28.1 | 0.13889 | 14.05 | 76198.1972 | 2434.6111 | 7.8056 | 166.5738 | 24.6207 | 9556.5656 | 9.5566 | 196.5278 | 387.7223 | 7.899 | 1 | 3026.3878 | 1066948.1438 | 0.29637 | 0 | 0 |  | -421964.5663 | 0.11721 | 3.0264 | 0 | 1.2185 | 0 | 0.09377
Low | 351 | 351 | 7.8333 | 28.2 | 0.069444 | 14.1 | 28460.5568 | 2442.4444 | 7.8333 | 166.5738 | 24.7962 | 9581.3618 | 9.5814 | 98.2639 | 289.6339 | 7.928 | 1 | 2268.7992 | 1069216.9429 | 0.297 | 0 | 0 |  | -421964.5663 | 0.11721 | 2.2688 | 0 | 0.30735 | 0 | 0.09377
Low | 352 | 352 | 7.8056 | 28.1 | 0 | 14.05 | 0 | 2450.25 | 7.8056 | 166.5738 | 24.6207 | 9605.9825 | 9.606 | 0 | 191.1945 | 7.9471 | 0 | 0 | 1069216.9429 | 0.297 | 0 | 0 |  | -421964.5663 | 0.11721 | 1.4924 | 0 | -0.30735 | 0 | 0.09377
Low | 353 | 353 | 7.7778 | 28 | -0.027778 | 14 | -5963.2038 | 2458.0278 | 7.7778 | 166.5738 | 24.4458 | 9630.4283 | 9.6304 | -39.3056 | 151.714 | 7.9623 | 0 | 0 | 1069216.9429 | 0.297 | 0 | 0 |  | -421964.5663 | 0.11721 | 1.18 | 0 | -0.30626 | 0 | 0.09377
Low | 354 | 354 | 7.75 | 27.9 | -0.027778 | 13.95 | -5956.3528 | 2465.7778 | 7.75 | 166.5738 | 24.2715 | 9654.6998 | 9.6547 | -39.3056 | 151.5397 | 7.9774 | 0 | 0 | 1069216.9429 | 0.297 | 0 | 0 |  | -421964.5663 | 0.11721 | 1.1744 | 0 | -0.30516 | 0 | 0.09377
Low | 355 | 355 | 7.75 | 27.9 | -0.013889 | 13.95 | -3364.4081 | 2473.5278 | 7.75 | 166.5738 | 24.2715 | 9678.9713 | 9.679 | -19.6528 | 171.1925 | 7.9945 | 0 | 0 | 1069216.9429 | 0.297 | 0 | 0 |  | -421964.5663 | 0.11721 | 1.3267 | 0 | 0 | 0 | 0.09377
Low | 356 | 356 | 7.8056 | 28.1 | 0.027778 | 14.05 | 9059.9327 | 2481.3333 | 7.8056 | 166.5738 | 24.6207 | 9703.5919 | 9.7036 | 39.3056 | 230.5001 | 8.0176 | 1 | 1799.181 | 1071016.1239 | 0.2975 | 0 | 0 |  | -421964.5663 | 0.11721 | 1.7992 | 0 | 0.61142 | 0 | 0.09377
Low | 357 | 357 | 7.8333 | 28.2 | 0.041667 | 14.1 | 14758.944 | 2489.1667 | 7.8333 | 166.5738 | 24.7962 | 9728.3882 | 9.7284 | 58.9583 | 250.3284 | 8.0426 | 1 | 1960.9056 | 1072977.0296 | 0.29805 | 0 | 0 |  | -421964.5663 | 0.11721 | 1.9609 | 0 | 0.30735 | 0 | 0.09377
Low | 358 | 358 | 7.7778 | 28 | -0.013889 | 14 | -3367.8336 | 2496.9444 | 7.7778 | 166.5738 | 24.4458 | 9752.834 | 9.7528 | -19.6528 | 171.3668 | 8.0598 | 0 | 0 | 1072977.0296 | 0.29805 | 0 | 0 |  | -421964.5663 | 0.11721 | 1.3329 | 0 | -0.6136 | 0 | 0.09377
Low | 359 | 359 | 7.4722 | 26.9 | -0.18056 | 13.45 | 16951.3881 | 2504.4167 | 7.4722 | 166.5738 | 22.5628 | 9775.3967 | 9.7754 | -255.4861 | -66.3495 | 8.0531 | 0 | 0 | 1072977.0296 | 0.29805 | 1 | -495.7786 | -11087.0403 | -422460.3449 | 0.11735 | -0.49578 | 1 | -3.2968 | 0.39662 | 0.09388
Low | 360 | 360 | 6.9444 | 25 | -0.41667 | 12.5 | 237909.5584 | 2511.3611 | 6.9444 | 166.5738 | 19.488 | 9794.8848 | 9.7949 | -589.5833 | -403.5215 | 8.0128 | 0 | 0 | 1072977.0296 | 0.29805 | 1 | -2802.2327 |  | -425262.5776 | 0.11813 | -2.8022 | 1 | -5.3832 | 2.2418 | 0.094503
Low | 361 | 361 | 6.4444 | 23.2 | -0.51389 | 11.6 | 395422.9218 | 2517.8056 | 6.4444 | 166.5738 | 16.7828 | 9811.6675 | 9.8117 | -727.1528 | -543.7962 | 7.9584 | 0 | 0 | 1072977.0296 | 0.29805 | 1 | -3504.4644 |  | -428767.0421 | 0.1191 | -3.5045 | 1 | -4.7363 | 2.8036 | 0.095282
Low | 362 | 362 | 6.0833 | 21.9 | -0.43056 | 10.95 | 260574.9586 | 2523.8889 | 6.0833 | 166.5738 | 14.9546 | 9826.6222 | 9.8266 | -609.2361 | -427.7077 | 7.9156 | 0 | 0 | 1072977.0296 | 0.29805 | 1 | -2601.8883 |  | -431368.9304 | 0.11982 | -2.6019 | 1 | -3.2007 | 2.0815 | 0.09586
Low | 363 | 363 | 5.8611 | 21.1 | -0.29167 | 10.55 | 95852.5482 | 2529.75 | 5.8611 | 166.5738 | 13.882 | 9840.5042 | 9.8405 | -412.7083 | -232.2525 | 7.8924 | 0 | 0 | 1072977.0296 | 0.29805 | 1 | -1361.2578 |  | -432730.1882 | 0.1202 | -1.3613 | 1 | -1.8779 | 1.089 | 0.096162
Low | 364 | 364 | 5.75 | 20.7 | -0.16667 | 10.35 | 13182.814 | 2535.5 | 5.75 | 166.5738 | 13.3607 | 9853.8649 | 9.8539 | -235.8333 | -55.8989 | 7.8868 | 0 | 0 | 1072977.0296 | 0.29805 | 1 | -321.4184 |  | -433051.6066 | 0.12029 | -0.32142 | 1 | -0.91276 | 0.25713 | 0.096234
Low | 365 | 365 | 5.75 | 20.7 | -0.055556 | 10.35 | -7965.1422 | 2541.25 | 5.75 | 166.5738 | 13.3607 | 9867.2255 | 9.8672 | -78.6111 | 101.3234 | 7.8969 | 0 | 0 | 1072977.0296 | 0.29805 | 0 | 0 |  | -433051.6066 | 0.12029 | 0.58261 | 0 | 0 | 0 | 0.096234
Low | 366 | 366 | 5.7778 | 20.8 | 0.013889 | 10.4 | 3924.987 | 2547.0278 | 5.7778 | 166.5738 | 13.4901 | 9880.7156 | 9.8807 | 19.6528 | 199.7167 | 7.9169 | 1 | 1153.9184 | 1074130.948 | 0.29837 | 0 | 0 |  | -433051.6066 | 0.12029 | 1.1539 | 0 | 0.22655 | 0 | 0.096234
Low | 367 | 367 | 5.8889 | 21.2 | 0.069444 | 10.6 | 27401.0429 | 2552.9167 | 5.8889 | 166.5738 | 14.0139 | 9894.7295 | 9.8947 | 98.2639 | 278.8516 | 7.9448 | 1 | 1642.1261 | 1075773.0741 | 0.29883 | 0 | 0 |  | -433051.6066 | 0.12029 | 1.6421 | 0 | 0.91713 | 0 | 0.096234
Low | 368 | 368 | 6.1389 | 22.1 | 0.18056 | 11.05 | 111721.2512 | 2559.0556 | 6.1389 | 166.5738 | 15.229 | 9909.9586 | 9.91 | 255.4861 | 437.2889 | 7.9885 | 1 | 2684.4682 | 1078457.5423 | 0.29957 | 0 | 0 |  | -433051.6066 | 0.12029 | 2.6845 | 0 | 2.1274 | 0 | 0.096234
Low | 369 | 369 | 6.5278 | 23.5 | 0.31944 | 11.75 | 287393.7321 | 2565.5833 | 6.5278 | 166.5738 | 17.2196 | 9927.1782 | 9.9272 | 452.0139 | 635.8073 | 8.0521 | 1 | 4150.4088 | 1082607.9511 | 0.30072 | 0 | 0 |  | -433051.6066 | 0.12029 | 4.1504 | 0 | 3.4851 | 0 | 0.096234
Low | 370 | 370 | 6.75 | 24.3 | 0.30556 | 12.15 | 266916.7836 | 2572.3333 | 6.75 | 166.5738 | 18.412 | 9945.5901 | 9.9456 | 432.3611 | 617.3469 | 8.1138 | 1 | 4167.0914 | 1086775.0426 | 0.30188 | 0 | 0 |  | -433051.6066 | 0.12029 | 4.1671 | 0 | 2.0876 | 0 | 0.096234
Low | 371 | 371 | 6.8056 | 24.5 | 0.13889 | 12.25 | 75037.8181 | 2579.1389 | 6.8056 | 166.5738 | 18.7163 | 9964.3064 | 9.9643 | 196.5278 | 381.8179 | 8.152 | 1 | 2598.4827 | 1089373.5253 | 0.3026 | 0 | 0 |  | -433051.6066 | 0.12029 | 2.5985 | 0 | 0.53281 | 0 | 0.096234
Low | 372 | 372 | 6.6111 | 23.8 | -0.069444 | 11.9 | -8447.9413 | 2585.75 | 6.6111 | 166.5738 | 17.6621 | 9981.9685 | 9.982 | -98.2639 | 85.972 | 8.1606 | 0 | 0 | 1089373.5253 | 0.3026 | 0 | 0 |  | -433051.6066 | 0.12029 | 0.56837 | 0 | -1.8457 | 0 | 0.096234
Low | 373 | 373 | 5.9167 | 21.3 | -0.44444 | 10.65 | 281848.2885 | 2591.6667 | 5.9167 | 166.5738 | 14.1464 | 9996.1149 | 9.9961 | -628.8889 | -448.1687 | 8.1158 | 0 | 0 | 1089373.5253 | 0.3026 | 1 | -2651.6646 | -20793.6935 | -435703.2712 | 0.12103 | -2.6517 | 1 | -6.1551 | 2.1213 | 0.096823
Low | 374 | 374 | 4.9167 | 17.7 | -0.84722 | 8.85 | 1225765.3105 | 2596.5833 | 4.9167 | 166.5738 | 9.7686 | 10005.8836 | 10.0059 | -1198.8194 | -1022.477 | 8.0136 | 0 | 0 | 1089373.5253 | 0.3026 | 1 | -5027.1786 |  | -440730.4498 | 0.12243 | -5.0272 | 1 | -7.6646 | 4.0217 | 0.09794
Low | 375 | 375 | 4 | 14.4 | -0.95833 | 7.2 | 1604200.2873 | 2600.5833 | 4 | 166.5738 | 6.4657 | 10012.3492 | 10.0123 | -1356.0417 | -1183.0022 | 7.8953 | 0 | 0 | 1089373.5253 | 0.3026 | 1 | -4732.0088 |  | -445462.4586 | 0.12374 | -4.732 | 1 | -5.7828 | 3.7856 | 0.098992
Low | 376 | 376 | 3.3056 | 11.9 | -0.80556 | 5.95 | 1104379.2788 | 2603.8889 | 3.3056 | 166.5738 | 4.4155 | 10016.7648 | 10.0168 | -1139.8611 | -968.8718 | 7.7984 | 0 | 0 | 1089373.5253 | 0.3026 | 1 | -3202.6595 |  | -448665.1181 | 0.12463 | -3.2027 | 1 | -3.5894 | 2.5621 | 0.099703
Low | 377 | 377 | 2.8333 | 10.2 | -0.58333 | 5.1 | 541142.1867 | 2606.7222 | 2.8333 | 166.5738 | 3.2441 | 10020.0088 | 10.02 | -825.4167 | -655.5988 | 7.7328 | 0 | 0 | 1089373.5253 | 0.3026 | 1 | -1857.53 |  | -450522.6481 | 0.12515 | -1.8575 | 1 | -2.051 | 1.486 | 0.10012
Low | 378 | 378 | 2.4722 | 8.9 | -0.41667 | 4.45 | 247943.1978 | 2609.1944 | 2.4722 | 166.5738 | 2.4698 | 10022.4786 | 10.0225 | -589.5833 | -420.5397 | 7.6908 | 0 | 0 | 1089373.5253 | 0.3026 | 1 | -1039.6676 |  | -451562.3157 | 0.12543 | -1.0397 | 1 | -1.3555 | 0.83173 | 0.10035
Low | 379 | 379 | 2.2222 | 8 | -0.30556 | 4 | 114053.2888 | 2611.4167 | 2.2222 | 166.5738 | 1.9956 | 10024.4742 | 10.0245 | -432.3611 | -263.7917 | 7.6644 | 0 | 0 | 1089373.5253 | 0.3026 | 1 | -586.2039 |  | -452148.5196 | 0.1256 | -0.5862 | 1 | -0.83033 | 0.46896 | 0.10048
Low | 380 | 380 | 2 | 7.2 | -0.23611 | 3.6 | 55429.0705 | 2613.4167 | 2 | 166.5738 | 1.6164 | 10026.0906 | 10.0261 | -334.0972 | -165.907 | 7.6478 | 0 | 0 | 1089373.5253 | 0.3026 | 1 | -331.814 |  | -452480.3336 | 0.12569 | -0.33181 | 1 | -0.66383 | 0.26545 | 0.10055
Low | 381 | 381 | 1.6944 | 6.1 | -0.26389 | 3.05 | 76797.2784 | 2615.1111 | 1.6944 | 166.5738 | 1.1602 | 10027.2509 | 10.0273 | -373.4028 | -205.6687 | 7.6272 | 0 | 0 | 1089373.5253 | 0.3026 | 1 | -348.4943 |  | -452828.8278 | 0.12579 | -0.34849 | 1 | -0.79867 | 0.2788 | 0.10063
Low | 382 | 382 | 1.3611 | 4.9 | -0.31944 | 2.45 | 128684.4836 | 2616.4722 | 1.3611 | 166.5738 | 0.74865 | 10027.9995 | 10.028 | -452.0139 | -284.6914 | 7.5988 | 0 | 0 | 1089373.5253 | 0.3026 | 1 | -387.4967 |  | -453216.3245 | 0.12589 | -0.3875 | 1 | -0.7206 | 0.31 | 0.10071
Low | 383 | 383 | 1.0278 | 3.7 | -0.33333 | 1.85 | 143700.7972 | 2617.5 | 1.0278 | 166.5738 | 0.42687 | 10028.4264 | 10.0284 | -471.6667 | -304.666 | 7.5683 | 0 | 0 | 1089373.5253 | 0.3026 | 1 | -313.1289 |  | -453529.4534 | 0.12598 | -0.31313 | 1 | -0.56338 | 0.2505 | 0.10078
Low | 384 | 384 | 0.63889 | 2.3 | -0.36111 | 1.15 | 175893.744 | 2618.1389 | 0.63889 | 166.5738 | 0.16495 | 10028.5913 | 10.0286 | -510.9722 | -344.2335 | 7.5339 | 0 | 0 | 1089373.5253 | 0.3026 | 1 | -219.9269 |  | -453749.3804 | 0.12604 | -0.21993 | 1 | -0.45856 | 0.17594 | 0.10083
Low | 385 | 385 | 0.25 | 0.9 | -0.38889 | 0.45 | 211129.8741 | 2618.3889 | 0.25 | 166.5738 | 0.025256 | 10028.6166 | 10.0286 | -550.2778 | -383.6787 | 7.4955 | 0 | 0 | 1089373.5253 | 0.3026 | 1 | -95.9197 |  | -453845.3001 | 0.12607 | -0.09592 | 1 | -0.24457 | 0.076736 | 0.10085
Low | 386 | 386 | 0 | 0 | -0.31944 | 0 | 129022.8846 | 2618.3889 | 0 | 166.5738 | 0 | 10028.6166 | 10.0286 | -452.0139 | -285.4401 | 7.467 | 0 | 0 | 1089373.5253 | 0.3026 | 1 | 0 |  | -453845.3001 | 0.12607 | 0 | 1 | -0.044219 | 0 | 0.10085
Low | 387 | 387 | 0 | 0 | -0.125 | 0 | 1822.0247 | 2618.3889 | 0 | 166.5738 | 0 | 10028.6166 | 10.0286 | -176.875 | -10.3012 | 7.4659 | 0 | 0 | 1089373.5253 | 0.3026 | 1 | 0 |  | -453845.3001 | 0.12607 | 0 | 1 | 0 | 0 | 0.10085
Low | 388 | 388 | 0 | 0 | 0 | 0 | 0 | 2618.3889 | 0 | 166.5738 | 0 | 10028.6166 | 10.0286 | 0 | 166.5738 | 7.4826 | 0 | 0 | 1089373.5253 | 0.3026 | 0 | 0 |  | -453845.3001 | 0.12607 | 0 | 0 | 0 | 0 | 0.10085
Low | 389 | 389 | 0 | 0 | 0 | 0 | 0 | 2618.3889 | 0 | 166.5738 | 0 | 10028.6166 | 10.0286 | 0 | 166.5738 | 7.4992 | 0 | 0 | 1089373.5253 | 0.3026 | 0 | 0 |  | -453845.3001 | 0.12607 | 0 | 0 | 0 | 0 | 0.10085
Low | 390 | 390 | 0 | 0 | 0 | 0 | 0 | 2618.3889 | 0 | 166.5738 | 0 | 10028.6166 | 10.0286 | 0 | 166.5738 | 7.5159 | 0 | 0 | 1089373.5253 | 0.3026 | 0 | 0 |  | -453845.3001 | 0.12607 | 0 | 0 | 0 | 0 | 0.10085
Low | 391 | 391 | 0 | 0 | 0 | 0 | 0 | 2618.3889 | 0 | 166.5738 | 0 | 10028.6166 | 10.0286 | 0 | 166.5738 | 7.5326 | 0 | 0 | 1089373.5253 | 0.3026 | 0 | 0 |  | -453845.3001 | 0.12607 | 0 | 0 | 0 | 0 | 0.10085
Low | 392 | 392 | 0.13889 | 0.5 | 0.069444 | 0.25 | 26024.7472 | 2618.5278 | 0.13889 | 166.5738 | 0.0077952 | 10028.6244 | 10.0286 | 98.2639 | 264.8455 | 7.559 | 1 | 36.7841 | 1089410.3094 | 0.30261 | 0 | 0 |  | -453845.3001 | 0.12607 | 0.036784 | 0 | 0.013648 | 0 | 0.10085
Low | 393 | 393 | 0.58333 | 2.1 | 0.29167 | 1.05 | 239131.3143 | 2619.1111 | 0.58333 | 166.5738 | 0.13751 | 10028.7619 | 10.0288 | 412.7083 | 579.4196 | 7.617 | 1 | 337.9948 | 1089748.3042 | 0.30271 | 0 | 0 |  | -453845.3001 | 0.12607 | 0.33799 | 0 | 0.2271 | 0 | 0.10085
Low | 394 | 394 | 1.3333 | 4.8 | 0.59722 | 2.4 | 855515.8979 | 2620.4444 | 1.3333 | 166.5738 | 0.71841 | 10029.4803 | 10.0295 | 845.0694 | 1012.3617 | 7.7182 | 1 | 1349.8155 | 1091098.1197 | 0.30308 | 0 | 0 |  | -453845.3001 | 0.12607 | 1.3498 | 0 | 1.017 | 0 | 0.10085
Low | 395 | 395 | 2.3056 | 8.3 | 0.86111 | 4.15 | 1690257.4409 | 2622.75 | 2.3056 | 166.5738 | 2.148 | 10031.6283 | 10.0316 | 1218.4722 | 1387.1941 | 7.8569 | 1 | 3198.253 | 1094296.3727 | 0.30397 | 0 | 0 |  | -453845.3001 | 0.12607 | 3.1983 | 0 | 2.503 | 0 | 0.10085
Low | 396 | 396 | 3.4167 | 12.3 | 1.0417 | 6.15 | 2425029.1838 | 2626.1667 | 3.4167 | 166.5738 | 4.7173 | 10036.3457 | 10.0363 | 1473.9583 | 1645.2495 | 8.0215 | 1 | 5621.2691 | 1099917.6418 | 0.30553 | 0 | 0 |  | -453845.3001 | 0.12607 | 5.6213 | 0 | 4.4983 | 0 | 0.10085
Low | 397 | 397 | 4.6111 | 16.6 | 1.1528 | 8.3 | 2946477.3624 | 2630.7778 | 4.6111 | 166.5738 | 8.5922 | 10044.9379 | 10.0449 | 1631.1806 | 1806.3465 | 8.2021 | 1 | 8329.2646 | 1108246.9064 | 0.30785 | 0 | 0 |  | -453845.3001 | 0.12607 | 8.3293 | 0 | 6.784 | 0 | 0.10085
Low | 398 | 398 | 5.8056 | 20.9 | 1.1944 | 10.45 | 3161122.1813 | 2636.5833 | 5.8056 | 166.5738 | 13.6201 | 10058.558 | 10.0586 | 1690.1389 | 1870.3328 | 8.3891 | 1 | 10858.3209 | 1119105.2273 | 0.31086 | 0 | 0 |  | -453845.3001 | 0.12607 | 10.8583 | 0 | 8.8028 | 0 | 0.10085
Low | 399 | 399 | 6.7222 | 24.2 | 1.0556 | 12.1 | 2506945.0787 | 2643.3056 | 6.7222 | 166.5738 | 18.2607 | 10076.8187 | 10.0768 | 1493.6111 | 1678.4457 | 8.557 | 1 | 11282.8847 | 1130388.112 | 0.314 | 0 | 0 |  | -453845.3001 | 0.12607 | 11.2829 | 0 | 8.1248 | 0 | 0.10085
Low | 400 | 400 | 7.1111 | 25.6 | 0.65278 | 12.8 | 1025921.857 | 2650.4167 | 7.1111 | 166.5738 | 20.4347 | 10097.2534 | 10.0973 | 923.6806 | 1110.689 | 8.668 | 1 | 7898.2331 | 1138286.3451 | 0.31619 | 0 | 0 |  | -453845.3001 | 0.12607 | 7.8982 | 0 | 3.8061 | 0 | 0.10085
Low | 401 | 401 | 7.1111 | 25.6 | 0.19444 | 12.8 | 127154.7111 | 2657.5278 | 7.1111 | 166.5738 | 20.4347 | 10117.6881 | 10.1177 | 275.1389 | 462.1474 | 8.7143 | 1 | 3286.3812 | 1141572.7263 | 0.3171 | 0 | 0 |  | -453845.3001 | 0.12607 | 3.2864 | 0 | 0 | 0 | 0.10085
Low | 402 | 402 | 6.9167 | 24.9 | -0.097222 | 12.45 | -6649.6645 | 2664.4444 | 6.9167 | 166.5738 | 19.3324 | 10137.0205 | 10.137 | -137.5694 | 48.3368 | 8.7191 | 0 | 0 | 1141572.7263 | 0.3171 | 0 | 0 |  | -453845.3001 | 0.12607 | 0.33433 | 0 | -1.9298 | 0 | 0.10085
Low | 403 | 403 | 6.4722 | 23.3 | -0.31944 | 11.65 | 121371.3008 | 2670.9167 | 6.4722 | 166.5738 | 16.9278 | 10153.9483 | 10.1539 | -452.0139 | -268.5123 | 8.6922 | 0 | 0 | 1141572.7263 | 0.3171 | 1 | -1737.8714 | -15119.4931 | -455583.1715 | 0.12655 | -1.7379 | 1 | -4.2101 | 1.3903 | 0.10124
Low | 404 | 404 | 6 | 21.6 | -0.45833 | 10.8 | 303141.4347 | 2676.9167 | 6 | 166.5738 | 14.5477 | 10168.496 | 10.1685 | -648.5417 | -467.4201 | 8.6455 | 0 | 0 | 1141572.7263 | 0.3171 | 1 | -2804.5208 |  | -458387.6923 | 0.12733 | -2.8045 | 1 | -4.1669 | 2.2436 | 0.10186
Low | 405 | 405 | 5.6111 | 20.2 | -0.43056 | 10.1 | 261934.5373 | 2682.5278 | 5.6111 | 166.5738 | 12.723 | 10181.219 | 10.1812 | -609.2361 | -429.9393 | 8.6025 | 0 | 0 | 1141572.7263 | 0.3171 | 1 | -2412.4371 |  | -460800.1294 | 0.128 | -2.4124 | 1 | -3.1947 | 1.9299 | 0.1024
Low | 406 | 406 | 5.1944 | 18.7 | -0.40278 | 9.35 | 223671.0304 | 2687.7222 | 5.1944 | 166.5738 | 10.9036 | 10192.1226 | 10.1921 | -569.9306 | -392.4531 | 8.5633 | 0 | 0 | 1141572.7263 | 0.3171 | 1 | -2038.576 |  | -462838.7054 | 0.12857 | -2.0386 | 1 | -3.1854 | 1.6309 | 0.10285
Low | 407 | 407 | 4.7222 | 17 | -0.44444 | 8.5 | 285077.7408 | 2692.4444 | 4.7222 | 166.5738 | 9.0113 | 10201.1339 | 10.2011 | -628.8889 | -453.3038 | 8.5179 | 0 | 0 | 1141572.7263 | 0.3171 | 1 | -2140.6014 |  | -464979.3068 | 0.12916 | -2.1406 | 1 | -3.3131 | 1.7125 | 0.10333
Low | 408 | 408 | 4.25 | 15.3 | -0.47222 | 7.65 | 330302.8956 | 2696.6944 | 4.25 | 166.5738 | 7.2991 | 10208.433 | 10.2084 | -668.1944 | -494.3215 | 8.4685 | 0 | 0 | 1141572.7263 | 0.3171 | 1 | -2100.8665 |  | -467080.1733 | 0.12974 | -2.1009 | 1 | -2.9976 | 1.6807 | 0.1038
Low | 409 | 409 | 3.9444 | 14.2 | -0.38889 | 7.1 | 207684.009 | 2700.6389 | 3.9444 | 166.5738 | 6.2873 | 10214.7203 | 10.2147 | -550.2778 | -377.4167 | 8.4308 | 0 | 0 | 1141572.7263 | 0.3171 | 1 | -1488.6991 |  | -468568.8724 | 0.13016 | -1.4887 | 1 | -1.7715 | 1.191 | 0.10413
Low | 410 | 410 | 3.8611 | 13.9 | -0.19444 | 6.95 | 28212.9178 | 2704.5 | 3.8611 | 166.5738 | 6.0244 | 10220.7448 | 10.2207 | -275.1389 | -102.5406 | 8.4205 | 0 | 0 | 1141572.7263 | 0.3171 | 1 | -395.9208 |  | -468964.7932 | 0.13027 | -0.39592 | 1 | -0.4602 | 0.31674 | 0.10421
Low | 411 | 411 | 3.8889 | 14 | -0.027778 | 7 | -5242.5627 | 2708.3889 | 3.8889 | 166.5738 | 6.1114 | 10226.8562 | 10.2269 | -39.3056 | 133.3797 | 8.4338 | 0 | 0 | 1141572.7263 | 0.3171 | 0 | 0 |  | -468964.7932 | 0.13027 | 0.5187 | 0 | 0.15231 | 0 | 0.10421
Low | 412 | 412 | 3.9444 | 14.2 | 0.041667 | 7.1 | 13667.6876 | 2712.3333 | 3.9444 | 166.5738 | 6.2873 | 10233.1435 | 10.2331 | 58.9583 | 231.8194 | 8.457 | 1 | 914.3989 | 1142487.1252 | 0.31736 | 0 | 0 |  | -468964.7932 | 0.13027 | 0.9144 | 0 | 0.30789 | 0 | 0.10421
Low | 413 | 413 | 4.0278 | 14.5 | 0.069444 | 7.25 | 26668.1767 | 2716.3611 | 4.0278 | 166.5738 | 6.5558 | 10239.6993 | 10.2397 | 98.2639 | 271.3935 | 8.4842 | 1 | 1093.1125 | 1143580.2377 | 0.31766 | 0 | 0 |  | -468964.7932 | 0.13027 | 1.0931 | 0 | 0.47003 | 0 | 0.10421
Low | 414 | 414 | 4.1389 | 14.9 | 0.097222 | 7.45 | 42793.1357 | 2720.5 | 4.1389 | 166.5738 | 6.9225 | 10246.6218 | 10.2466 | 137.5694 | 311.0657 | 8.5153 | 1 | 1287.4664 | 1144867.7041 | 0.31802 | 0 | 0 |  | -468964.7932 | 0.13027 | 1.2875 | 0 | 0.64199 | 0 | 0.10421
Low | 415 | 415 | 4.4167 | 15.9 | 0.19444 | 7.95 | 123701.2105 | 2724.9167 | 4.4167 | 166.5738 | 7.8828 | 10254.5046 | 10.2545 | 275.1389 | 449.5955 | 8.5602 | 1 | 1985.7135 | 1146853.4176 | 0.31857 | 0 | 0 |  | -468964.7932 | 0.13027 | 1.9857 | 0 | 1.6814 | 0 | 0.10421
Low | 416 | 416 | 4.8333 | 17.4 | 0.34722 | 8.7 | 327873.9508 | 2729.75 | 4.8333 | 166.5738 | 9.4403 | 10263.9449 | 10.2639 | 491.3194 | 667.3336 | 8.627 | 1 | 3225.4455 | 1150078.8632 | 0.31947 | 0 | 0 |  | -468964.7932 | 0.13027 | 3.2254 | 0 | 2.7268 | 0 | 0.10421
Low | 417 | 417 | 5.1944 | 18.7 | 0.38889 | 9.35 | 400467.5161 | 2734.9444 | 5.1944 | 166.5738 | 10.9036 | 10274.8485 | 10.2748 | 550.2778 | 727.7552 | 8.6997 | 1 | 3780.284 | 1153859.1471 | 0.32052 | 0 | 0 |  | -468964.7932 | 0.13027 | 3.7803 | 0 | 2.562 | 0 | 0.10421
Low | 418 | 418 | 5.3056 | 19.1 | 0.23611 | 9.55 | 171073.1803 | 2740.25 | 5.3056 | 166.5738 | 11.3751 | 10286.2236 | 10.2862 | 334.0972 | 512.0461 | 8.7509 | 1 | 2716.689 | 1156575.8362 | 0.32127 | 0 | 0 |  | -468964.7932 | 0.13027 | 2.7167 | 0 | 0.82542 | 0 | 0.10421
Low | 419 | 419 | 5.2222 | 18.8 | 0.013889 | 9.4 | 3876.454 | 2745.4722 | 5.2222 | 166.5738 | 11.0206 | 10297.2441 | 10.2972 | 19.6528 | 197.2471 | 8.7707 | 1 | 1030.0684 | 1157605.9045 | 0.32156 | 0 | 0 |  | -468964.7932 | 0.13027 | 1.0301 | 0 | -0.6207 | 0 | 0.10421
Low | 420 | 420 | 4.8889 | 17.6 | -0.20833 | 8.8 | 34950.2912 | 2750.3611 | 4.8889 | 166.5738 | 9.6586 | 10306.9027 | 10.3069 | -294.7917 | -118.5593 | 8.7588 | 0 | 0 | 1157605.9045 | 0.32156 | 1 | -579.6232 | -2217.2974 | -469544.4164 | 0.13043 | -0.57962 | 1 | -2.3845 | 0.4637 | 0.10434
Low | 421 | 421 | 4.6111 | 16.6 | -0.30556 | 8.3 | 111201.1681 | 2754.9722 | 4.6111 | 166.5738 | 8.5922 | 10315.4949 | 10.3155 | -432.3611 | -257.1951 | 8.7331 | 0 | 0 | 1157605.9045 | 0.32156 | 1 | -1185.9553 |  | -470730.3717 | 0.13076 | -1.186 | 1 | -1.867 | 0.94876 | 0.10461
Low | 422 | 422 | 4.5 | 16.2 | -0.19444 | 8.1 | 27618.9895 | 2759.4722 | 4.5 | 166.5738 | 8.1831 | 10323.678 | 10.3237 | -275.1389 | -100.382 | 8.7231 | 0 | 0 | 1157605.9045 | 0.32156 | 1 | -451.719 |  | -471182.0906 | 0.13088 | -0.45172 | 1 | -0.71623 | 0.36138 | 0.10471
Low | 423 | 423 | 4.5556 | 16.4 | -0.027778 | 8.2 | -5331.981 | 2764.0278 | 4.5556 | 166.5738 | 8.3864 | 10332.0644 | 10.3321 | -39.3056 | 135.6546 | 8.7366 | 0 | 0 | 1157605.9045 | 0.32156 | 0 | 0 |  | -471182.0906 | 0.13088 | 0.61798 | 0 | 0.35593 | 0 | 0.10471
Low | 424 | 424 | 4.7778 | 17.2 | 0.13889 | 8.6 | 73172.4241 | 2768.8056 | 4.7778 | 166.5738 | 9.2245 | 10341.2889 | 10.3413 | 196.5278 | 372.3261 | 8.7738 | 1 | 1778.8914 | 1159384.796 | 0.32205 | 0 | 0 |  | -471182.0906 | 0.13088 | 1.7789 | 0 | 1.4674 | 0 | 0.10471
Low | 425 | 425 | 5.3056 | 19.1 | 0.375 | 9.55 | 375987.015 | 2774.1111 | 5.3056 | 166.5738 | 11.3751 | 10352.664 | 10.3527 | 530.625 | 708.5739 | 8.8447 | 1 | 3759.3781 | 1163144.174 | 0.3231 | 0 | 0 |  | -471182.0906 | 0.13088 | 3.7594 | 0 | 3.7651 | 0 | 0.10471
Low | 426 | 426 | 6.2778 | 22.6 | 0.75 | 11.3 | 1319929.3929 | 2780.3889 | 6.2778 | 166.5738 | 15.9259 | 10368.5899 | 10.3686 | 1061.25 | 1243.7497 | 8.9691 | 1 | 7807.9844 | 1170952.1584 | 0.32526 | 0 | 0 |  | -471182.0906 | 0.13088 | 7.808 | 0 | 7.9676 | 0 | 0.10471
Low | 427 | 427 | 7.6111 | 27.4 | 1.1528 | 13.7 | 2970646.78 | 2788 | 7.6111 | 166.5738 | 23.4093 | 10391.9993 | 10.392 | 1631.1806 | 1821.1637 | 9.1512 | 1 | 13861.0791 | 1184813.2375 | 0.32911 | 0 | 0 |  | -471182.0906 | 0.13088 | 13.8611 | 0 | 13.1019 | 0 | 0.10471
Low | 428 | 428 | 8.7778 | 31.6 | 1.25 | 15.8 | 3478175.6526 | 2796.7778 | 8.7778 | 166.5738 | 31.1359 | 10423.1352 | 10.4231 | 1768.75 | 1966.4597 | 9.3478 | 1 | 17261.1465 | 1202074.3841 | 0.33391 | 0 | 0 |  | -471182.0906 | 0.13088 | 17.2611 | 0 | 13.5277 | 0 | 0.10471
Low | 429 | 429 | 9.2778 | 33.4 | 0.83333 | 16.7 | 1627868.5402 | 2806.0556 | 9.2778 | 166.5738 | 34.7841 | 10457.9193 | 10.4579 | 1179.1667 | 1380.5246 | 9.4859 | 1 | 12808.2001 | 1214882.5841 | 0.33747 | 0 | 0 |  | -471182.0906 | 0.13088 | 12.8082 | 0 | 6.3872 | 0 | 0.10471
Low | 430 | 430 | 9.3056 | 33.5 | 0.26389 | 16.75 | 214695.1218 | 2815.3611 | 9.3056 | 166.5738 | 34.9927 | 10492.912 | 10.4929 | 373.4028 | 574.9693 | 9.5434 | 1 | 5350.4085 | 1220232.9926 | 0.33895 | 0 | 0 |  | -471182.0906 | 0.13088 | 5.3504 | 0 | 0.36521 | 0 | 0.10471
Low | 431 | 431 | 9.1111 | 32.8 | -0.083333 | 16.4 | -9693.0709 | 2824.4722 | 9.1111 | 166.5738 | 33.5456 | 10526.4576 | 10.5265 | -117.9167 | 82.2027 | 9.5516 | 0 | 0 | 1220232.9926 | 0.33895 | 0 | 0 |  | -471182.0906 | 0.13088 | 0.74896 | 0 | -2.5336 | 0 | 0.10471
Low | 432 | 432 | 8.8611 | 31.9 | -0.22222 | 15.95 | 36519.8031 | 2833.3333 | 8.8611 | 166.5738 | 31.7299 | 10558.1875 | 10.5582 | -314.4444 | -116.1407 | 9.54 | 0 | 0 | 1220232.9926 | 0.33895 | 1 | -1029.1358 | -1878.3249 | -472211.2264 | 0.13117 | -1.0291 | 1 | -3.1788 | 0.82331 | 0.10494
Low | 433 | 433 | 8.6944 | 31.3 | -0.20833 | 15.65 | 28792.3953 | 2842.0278 | 8.6944 | 166.5738 | 30.5476 | 10588.735 | 10.5887 | -294.7917 | -97.6703 | 9.5302 | 0 | 0 | 1220232.9926 | 0.33895 | 1 | -849.1891 |  | -473060.4156 | 0.13141 | -0.84919 | 1 | -2.0701 | 0.67935 | 0.10512
Low | 434 | 434 | 8.6389 | 31.1 | -0.11111 | 15.55 | -6211.8487 | 2850.6667 | 8.6389 | 166.5738 | 30.1584 | 10618.8935 | 10.6189 | -157.2222 | 39.51 | 9.5342 | 0 | 0 | 1220232.9926 | 0.33895 | 0 | 0 |  | -473060.4156 | 0.13141 | 0.34132 | 0 | -0.6813 | 0 | 0.10512
Low | 435 | 435 | 8.5 | 30.6 | -0.097222 | 15.3 | -8006.6573 | 2859.1667 | 8.5 | 166.5738 | 29.1965 | 10648.0899 | 10.6481 | -137.5694 | 58.2008 | 9.54 | 0 | 0 | 1220232.9926 | 0.33895 | 0 | 0 |  | -473060.4156 | 0.13141 | 0.49471 | 0 | -1.6841 | 0 | 0.10512
Low | 436 | 436 | 8.1111 | 29.2 | -0.26389 | 14.6 | 67303.219 | 2867.2778 | 8.1111 | 166.5738 | 26.586 | 10674.676 | 10.6747 | -373.4028 | -180.243 | 9.522 | 0 | 0 | 1220232.9926 | 0.33895 | 1 | -1461.9706 | -32598.3972 | -474522.3862 | 0.13181 | -1.462 | 1 | -4.5704 | 1.1696 | 0.10545
Low | 437 | 437 | 7.4167 | 26.7 | -0.54167 | 13.35 | 442749.2773 | 2874.6944 | 7.4167 | 166.5738 | 22.2285 | 10696.9045 | 10.6969 | -766.4583 | -577.656 | 9.4642 | 0 | 0 | 1220232.9926 | 0.33895 | 1 | -4284.2822 |  | -478806.6684 | 0.133 | -4.2843 | 1 | -7.6291 | 3.4274 | 0.1064
Low | 438 | 438 | 6.3889 | 23 | -0.86111 | 11.5 | 1261610.722 | 2881.0833 | 6.3889 | 166.5738 | 16.4947 | 10713.3991 | 10.7134 | -1218.4722 | -1035.4038 | 9.3607 | 0 | 0 | 1220232.9926 | 0.33895 | 1 | -6615.0796 |  | -485421.748 | 0.13484 | -6.6151 | 1 | -10.0387 | 5.2921 | 0.10787
Low | 439 | 439 | 5.0556 | 18.2 | -1.1806 | 9.1 | 2495011.2808 | 2886.1389 | 5.0556 | 166.5738 | 10.3283 | 10723.7275 | 10.7237 | -1670.4861 | -1493.584 | 9.2113 | 0 | 0 | 1220232.9926 | 0.33895 | 1 | -7550.8967 |  | -492972.6447 | 0.13694 | -7.5509 | 1 | -10.7959 | 6.0407 | 0.10955
Low | 440 | 440 | 3.5833 | 12.9 | -1.4028 | 6.45 | 3599012.4724 | 2889.7222 | 3.5833 | 166.5738 | 5.1888 | 10728.9163 | 10.7289 | -1984.9306 | -1813.168 | 9.03 | 0 | 0 | 1220232.9926 | 0.33895 | 1 | -6497.1852 |  | -499469.8299 | 0.13874 | -6.4972 | 1 | -8.9982 | 5.1977 | 0.11099
Low | 441 | 441 | 2.1389 | 7.7 | -1.4583 | 3.85 | 3910657.3398 | 2891.8611 | 2.1389 | 166.5738 | 1.8487 | 10730.765 | 10.7308 | -2063.5417 | -1895.1192 | 8.8405 | 0 | 0 | 1220232.9926 | 0.33895 | 1 | -4053.4493 |  | -503523.2792 | 0.13987 | -4.0534 | 1 | -5.8478 | 3.2428 | 0.11189
Low | 442 | 442 | 1.0556 | 3.8 | -1.2639 | 1.9 | 2899678.2184 | 2892.9167 | 1.0556 | 166.5738 | 0.45025 | 10731.2152 | 10.7312 | -1788.4028 | -1621.3787 | 8.6783 | 0 | 0 | 1220232.9926 | 0.33895 | 1 | -1711.4553 |  | -505234.7345 | 0.14034 | -1.7115 | 1 | -2.4484 | 1.3692 | 0.11227
Low | 443 | 443 | 0.36111 | 1.3 | -0.88889 | 0.65 | 1372425.8349 | 2893.2778 | 0.36111 | 166.5738 | 0.052696 | 10731.2679 | 10.7313 | -1257.7778 | -1091.1513 | 8.5692 | 0 | 0 | 1220232.9926 | 0.33895 | 1 | -394.0269 |  | -505628.7614 | 0.14045 | -0.39403 | 1 | -0.69604 | 0.31522 | 0.11236
Low | 444 | 444 | 0.055556 | 0.2 | -0.5 | 0.1 | 382704.4041 | 2893.3333 | 0.055556 | 166.5738 | 0.0012472 | 10731.2692 | 10.7313 | -707.5 | -540.925 | 8.5151 | 0 | 0 | 1220232.9926 | 0.33895 | 1 | -30.0514 |  | -505658.8128 | 0.14046 | -0.030051 | 1 | -0.090075 | 0.024041 | 0.11237
Low | 445 | 445 | 0 | 0 | -0.18056 | 0 | 22715.8606 | 2893.3333 | 0 | 166.5738 | 0 | 10731.2692 | 10.7313 | -255.4861 | -88.9123 | 8.5062 | 0 | 0 | 1220232.9926 | 0.33895 | 1 | 0 |  | -505658.8128 | 0.14046 | 0 | 1 | -0.0021836 | 0 | 0.11237
Low | 446 | 446 | 0 | 0 | -0.027778 | 0 | -5002.3491 | 2893.3333 | 0 | 166.5738 | 0 | 10731.2692 | 10.7313 | -39.3056 | 127.2682 | 8.519 | 0 | 0 | 1220232.9926 | 0.33895 | 0 | 0 |  | -505658.8128 | 0.14046 | 0 | 0 | 0 | 0 | 0.11237
Low | 447 | 447 | 0 | 0 | 0 | 0 | 0 | 2893.3333 | 0 | 166.5738 | 0 | 10731.2692 | 10.7313 | 0 | 166.5738 | 8.5356 | 0 | 0 | 1220232.9926 | 0.33895 | 0 | 0 |  | -505658.8128 | 0.14046 | 0 | 0 | 0 | 0 | 0.11237
Low | 448 | 448 | 0 | 0 | 0 | 0 | 0 | 2893.3333 | 0 | 166.5738 | 0 | 10731.2692 | 10.7313 | 0 | 166.5738 | 8.5523 | 0 | 0 | 1220232.9926 | 0.33895 | 0 | 0 |  | -505658.8128 | 0.14046 | 0 | 0 | 0 | 0 | 0.11237
Low | 449 | 449 | 0 | 0 | 0 | 0 | 0 | 2893.3333 | 0 | 166.5738 | 0 | 10731.2692 | 10.7313 | 0 | 166.5738 | 8.5689 | 0 | 0 | 1220232.9926 | 0.33895 | 0 | 0 |  | -505658.8128 | 0.14046 | 0 | 0 | 0 | 0 | 0.11237
Low | 450 | 450 | 0 | 0 | 0 | 0 | 0 | 2893.3333 | 0 | 166.5738 | 0 | 10731.2692 | 10.7313 | 0 | 166.5738 | 8.5856 | 0 | 0 | 1220232.9926 | 0.33895 | 0 | 0 |  | -505658.8128 | 0.14046 | 0 | 0 | 0 | 0 | 0.11237
Low | 451 | 451 | 0 | 0 | 0 | 0 | 0 | 2893.3333 | 0 | 166.5738 | 0 | 10731.2692 | 10.7313 | 0 | 166.5738 | 8.6023 | 0 | 0 | 1220232.9926 | 0.33895 | 0 | 0 |  | -505658.8128 | 0.14046 | 0 | 0 | 0 | 0 | 0.11237
Low | 452 | 452 | 0 | 0 | 0 | 0 | 0 | 2893.3333 | 0 | 166.5738 | 0 | 10731.2692 | 10.7313 | 0 | 166.5738 | 8.6189 | 0 | 0 | 1220232.9926 | 0.33895 | 0 | 0 |  | -505658.8128 | 0.14046 | 0 | 0 | 0 | 0 | 0.11237
Low | 453 | 453 | 0 | 0 | 0 | 0 | 0 | 2893.3333 | 0 | 166.5738 | 0 | 10731.2692 | 10.7313 | 0 | 166.5738 | 8.6356 | 0 | 0 | 1220232.9926 | 0.33895 | 0 | 0 |  | -505658.8128 | 0.14046 | 0 | 0 | 0 | 0 | 0.11237
Low | 454 | 454 | 0 | 0 | 0 | 0 | 0 | 2893.3333 | 0 | 166.5738 | 0 | 10731.2692 | 10.7313 | 0 | 166.5738 | 8.6522 | 0 | 0 | 1220232.9926 | 0.33895 | 0 | 0 |  | -505658.8128 | 0.14046 | 0 | 0 | 0 | 0 | 0.11237
Low | 455 | 455 | 0 | 0 | 0 | 0 | 0 | 2893.3333 | 0 | 166.5738 | 0 | 10731.2692 | 10.7313 | 0 | 166.5738 | 8.6689 | 0 | 0 | 1220232.9926 | 0.33895 | 0 | 0 |  | -505658.8128 | 0.14046 | 0 | 0 | 0 | 0 | 0.11237
Low | 456 | 456 | 0 | 0 | 0 | 0 | 0 | 2893.3333 | 0 | 166.5738 | 0 | 10731.2692 | 10.7313 | 0 | 166.5738 | 8.6855 | 0 | 0 | 1220232.9926 | 0.33895 | 0 | 0 |  | -505658.8128 | 0.14046 | 0 | 0 | 0 | 0 | 0.11237
Low | 457 | 457 | 0 | 0 | 0 | 0 | 0 | 2893.3333 | 0 | 166.5738 | 0 | 10731.2692 | 10.7313 | 0 | 166.5738 | 8.7022 | 0 | 0 | 1220232.9926 | 0.33895 | 0 | 0 |  | -505658.8128 | 0.14046 | 0 | 0 | 0 | 0 | 0.11237
Low | 458 | 458 | 0 | 0 | 0 | 0 | 0 | 2893.3333 | 0 | 166.5738 | 0 | 10731.2692 | 10.7313 | 0 | 166.5738 | 8.7189 | 0 | 0 | 1220232.9926 | 0.33895 | 0 | 0 |  | -505658.8128 | 0.14046 | 0 | 0 | 0 | 0 | 0.11237
Low | 459 | 459 | 0 | 0 | 0 | 0 | 0 | 2893.3333 | 0 | 166.5738 | 0 | 10731.2692 | 10.7313 | 0 | 166.5738 | 8.7355 | 0 | 0 | 1220232.9926 | 0.33895 | 0 | 0 |  | -505658.8128 | 0.14046 | 0 | 0 | 0 | 0 | 0.11237
Low | 460 | 460 | 0 | 0 | 0 | 0 | 0 | 2893.3333 | 0 | 166.5738 | 0 | 10731.2692 | 10.7313 | 0 | 166.5738 | 8.7522 | 0 | 0 | 1220232.9926 | 0.33895 | 0 | 0 |  | -505658.8128 | 0.14046 | 0 | 0 | 0 | 0 | 0.11237
Low | 461 | 461 | 0 | 0 | 0 | 0 | 0 | 2893.3333 | 0 | 166.5738 | 0 | 10731.2692 | 10.7313 | 0 | 166.5738 | 8.7688 | 0 | 0 | 1220232.9926 | 0.33895 | 0 | 0 |  | -505658.8128 | 0.14046 | 0 | 0 | 0 | 0 | 0.11237
Low | 462 | 462 | 0 | 0 | 0 | 0 | 0 | 2893.3333 | 0 | 166.5738 | 0 | 10731.2692 | 10.7313 | 0 | 166.5738 | 8.7855 | 0 | 0 | 1220232.9926 | 0.33895 | 0 | 0 |  | -505658.8128 | 0.14046 | 0 | 0 | 0 | 0 | 0.11237
Low | 463 | 463 | 0 | 0 | 0 | 0 | 0 | 2893.3333 | 0 | 166.5738 | 0 | 10731.2692 | 10.7313 | 0 | 166.5738 | 8.8022 | 0 | 0 | 1220232.9926 | 0.33895 | 0 | 0 |  | -505658.8128 | 0.14046 | 0 | 0 | 0 | 0 | 0.11237
Low | 464 | 464 | 0 | 0 | 0 | 0 | 0 | 2893.3333 | 0 | 166.5738 | 0 | 10731.2692 | 10.7313 | 0 | 166.5738 | 8.8188 | 0 | 0 | 1220232.9926 | 0.33895 | 0 | 0 |  | -505658.8128 | 0.14046 | 0 | 0 | 0 | 0 | 0.11237
Low | 465 | 465 | 0 | 0 | 0 | 0 | 0 | 2893.3333 | 0 | 166.5738 | 0 | 10731.2692 | 10.7313 | 0 | 166.5738 | 8.8355 | 0 | 0 | 1220232.9926 | 0.33895 | 0 | 0 |  | -505658.8128 | 0.14046 | 0 | 0 | 0 | 0 | 0.11237
Low | 466 | 466 | 0 | 0 | 0 | 0 | 0 | 2893.3333 | 0 | 166.5738 | 0 | 10731.2692 | 10.7313 | 0 | 166.5738 | 8.8521 | 0 | 0 | 1220232.9926 | 0.33895 | 0 | 0 |  | -505658.8128 | 0.14046 | 0 | 0 | 0 | 0 | 0.11237
Low | 467 | 467 | 0 | 0 | 0 | 0 | 0 | 2893.3333 | 0 | 166.5738 | 0 | 10731.2692 | 10.7313 | 0 | 166.5738 | 8.8688 | 0 | 0 | 1220232.9926 | 0.33895 | 0 | 0 |  | -505658.8128 | 0.14046 | 0 | 0 | 0 | 0 | 0.11237
Low | 468 | 468 | 0 | 0 | 0 | 0 | 0 | 2893.3333 | 0 | 166.5738 | 0 | 10731.2692 | 10.7313 | 0 | 166.5738 | 8.8854 | 0 | 0 | 1220232.9926 | 0.33895 | 0 | 0 |  | -505658.8128 | 0.14046 | 0 | 0 | 0 | 0 | 0.11237
Low | 469 | 469 | 0 | 0 | 0 | 0 | 0 | 2893.3333 | 0 | 166.5738 | 0 | 10731.2692 | 10.7313 | 0 | 166.5738 | 8.9021 | 0 | 0 | 1220232.9926 | 0.33895 | 0 | 0 |  | -505658.8128 | 0.14046 | 0 | 0 | 0 | 0 | 0.11237
Low | 470 | 470 | 0 | 0 | 0 | 0 | 0 | 2893.3333 | 0 | 166.5738 | 0 | 10731.2692 | 10.7313 | 0 | 166.5738 | 8.9188 | 0 | 0 | 1220232.9926 | 0.33895 | 0 | 0 |  | -505658.8128 | 0.14046 | 0 | 0 | 0 | 0 | 0.11237
Low | 471 | 471 | 0 | 0 | 0 | 0 | 0 | 2893.3333 | 0 | 166.5738 | 0 | 10731.2692 | 10.7313 | 0 | 166.5738 | 8.9354 | 0 | 0 | 1220232.9926 | 0.33895 | 0 | 0 |  | -505658.8128 | 0.14046 | 0 | 0 | 0 | 0 | 0.11237
Low | 472 | 472 | 0 | 0 | 0 | 0 | 0 | 2893.3333 | 0 | 166.5738 | 0 | 10731.2692 | 10.7313 | 0 | 166.5738 | 8.9521 | 0 | 0 | 1220232.9926 | 0.33895 | 0 | 0 |  | -505658.8128 | 0.14046 | 0 | 0 | 0 | 0 | 0.11237
Low | 473 | 473 | 0 | 0 | 0 | 0 | 0 | 2893.3333 | 0 | 166.5738 | 0 | 10731.2692 | 10.7313 | 0 | 166.5738 | 8.9687 | 0 | 0 | 1220232.9926 | 0.33895 | 0 | 0 |  | -505658.8128 | 0.14046 | 0 | 0 | 0 | 0 | 0.11237
Low | 474 | 474 | 0 | 0 | 0 | 0 | 0 | 2893.3333 | 0 | 166.5738 | 0 | 10731.2692 | 10.7313 | 0 | 166.5738 | 8.9854 | 0 | 0 | 1220232.9926 | 0.33895 | 0 | 0 |  | -505658.8128 | 0.14046 | 0 | 0 | 0 | 0 | 0.11237
Low | 475 | 475 | 0 | 0 | 0 | 0 | 0 | 2893.3333 | 0 | 166.5738 | 0 | 10731.2692 | 10.7313 | 0 | 166.5738 | 9.002 | 0 | 0 | 1220232.9926 | 0.33895 | 0 | 0 |  | -505658.8128 | 0.14046 | 0 | 0 | 0 | 0 | 0.11237
Low | 476 | 476 | 0 | 0 | 0 | 0 | 0 | 2893.3333 | 0 | 166.5738 | 0 | 10731.2692 | 10.7313 | 0 | 166.5738 | 9.0187 | 0 | 0 | 1220232.9926 | 0.33895 | 0 | 0 |  | -505658.8128 | 0.14046 | 0 | 0 | 0 | 0 | 0.11237
Low | 477 | 477 | 0 | 0 | 0 | 0 | 0 | 2893.3333 | 0 | 166.5738 | 0 | 10731.2692 | 10.7313 | 0 | 166.5738 | 9.0354 | 0 | 0 | 1220232.9926 | 0.33895 | 0 | 0 |  | -505658.8128 | 0.14046 | 0 | 0 | 0 | 0 | 0.11237
Low | 478 | 478 | 0 | 0 | 0 | 0 | 0 | 2893.3333 | 0 | 166.5738 | 0 | 10731.2692 | 10.7313 | 0 | 166.5738 | 9.052 | 0 | 0 | 1220232.9926 | 0.33895 | 0 | 0 |  | -505658.8128 | 0.14046 | 0 | 0 | 0 | 0 | 0.11237
Low | 479 | 479 | 0 | 0 | 0 | 0 | 0 | 2893.3333 | 0 | 166.5738 | 0 | 10731.2692 | 10.7313 | 0 | 166.5738 | 9.0687 | 0 | 0 | 1220232.9926 | 0.33895 | 0 | 0 |  | -505658.8128 | 0.14046 | 0 | 0 | 0 | 0 | 0.11237
Low | 480 | 480 | 0 | 0 | 0 | 0 | 0 | 2893.3333 | 0 | 166.5738 | 0 | 10731.2692 | 10.7313 | 0 | 166.5738 | 9.0853 | 0 | 0 | 1220232.9926 | 0.33895 | 0 | 0 |  | -505658.8128 | 0.14046 | 0 | 0 | 0 | 0 | 0.11237
Low | 481 | 481 | 0 | 0 | 0 | 0 | 0 | 2893.3333 | 0 | 166.5738 | 0 | 10731.2692 | 10.7313 | 0 | 166.5738 | 9.102 | 0 | 0 | 1220232.9926 | 0.33895 | 0 | 0 |  | -505658.8128 | 0.14046 | 0 | 0 | 0 | 0 | 0.11237
Low | 482 | 482 | 0 | 0 | 0 | 0 | 0 | 2893.3333 | 0 | 166.5738 | 0 | 10731.2692 | 10.7313 | 0 | 166.5738 | 9.1186 | 0 | 0 | 1220232.9926 | 0.33895 | 0 | 0 |  | -505658.8128 | 0.14046 | 0 | 0 | 0 | 0 | 0.11237
Low | 483 | 483 | 0 | 0 | 0 | 0 | 0 | 2893.3333 | 0 | 166.5738 | 0 | 10731.2692 | 10.7313 | 0 | 166.5738 | 9.1353 | 0 | 0 | 1220232.9926 | 0.33895 | 0 | 0 |  | -505658.8128 | 0.14046 | 0 | 0 | 0 | 0 | 0.11237
Low | 484 | 484 | 0 | 0 | 0 | 0 | 0 | 2893.3333 | 0 | 166.5738 | 0 | 10731.2692 | 10.7313 | 0 | 166.5738 | 9.152 | 0 | 0 | 1220232.9926 | 0.33895 | 0 | 0 |  | -505658.8128 | 0.14046 | 0 | 0 | 0 | 0 | 0.11237
Low | 485 | 485 | 0 | 0 | 0 | 0 | 0 | 2893.3333 | 0 | 166.5738 | 0 | 10731.2692 | 10.7313 | 0 | 166.5738 | 9.1686 | 0 | 0 | 1220232.9926 | 0.33895 | 0 | 0 |  | -505658.8128 | 0.14046 | 0 | 0 | 0 | 0 | 0.11237
Low | 486 | 486 | 0 | 0 | 0 | 0 | 0 | 2893.3333 | 0 | 166.5738 | 0 | 10731.2692 | 10.7313 | 0 | 166.5738 | 9.1853 | 0 | 0 | 1220232.9926 | 0.33895 | 0 | 0 |  | -505658.8128 | 0.14046 | 0 | 0 | 0 | 0 | 0.11237
Low | 487 | 487 | 0 | 0 | 0 | 0 | 0 | 2893.3333 | 0 | 166.5738 | 0 | 10731.2692 | 10.7313 | 0 | 166.5738 | 9.2019 | 0 | 0 | 1220232.9926 | 0.33895 | 0 | 0 |  | -505658.8128 | 0.14046 | 0 | 0 | 0 | 0 | 0.11237
Low | 488 | 488 | 0 | 0 | 0 | 0 | 0 | 2893.3333 | 0 | 166.5738 | 0 | 10731.2692 | 10.7313 | 0 | 166.5738 | 9.2186 | 0 | 0 | 1220232.9926 | 0.33895 | 0 | 0 |  | -505658.8128 | 0.14046 | 0 | 0 | 0 | 0 | 0.11237
Low | 489 | 489 | 0 | 0 | 0 | 0 | 0 | 2893.3333 | 0 | 166.5738 | 0 | 10731.2692 | 10.7313 | 0 | 166.5738 | 9.2352 | 0 | 0 | 1220232.9926 | 0.33895 | 0 | 0 |  | -505658.8128 | 0.14046 | 0 | 0 | 0 | 0 | 0.11237
Low | 490 | 490 | 0 | 0 | 0 | 0 | 0 | 2893.3333 | 0 | 166.5738 | 0 | 10731.2692 | 10.7313 | 0 | 166.5738 | 9.2519 | 0 | 0 | 1220232.9926 | 0.33895 | 0 | 0 |  | -505658.8128 | 0.14046 | 0 | 0 | 0 | 0 | 0.11237
Low | 491 | 491 | 0 | 0 | 0 | 0 | 0 | 2893.3333 | 0 | 166.5738 | 0 | 10731.2692 | 10.7313 | 0 | 166.5738 | 9.2686 | 0 | 0 | 1220232.9926 | 0.33895 | 0 | 0 |  | -505658.8128 | 0.14046 | 0 | 0 | 0 | 0 | 0.11237
Low | 492 | 492 | 0 | 0 | 0 | 0 | 0 | 2893.3333 | 0 | 166.5738 | 0 | 10731.2692 | 10.7313 | 0 | 166.5738 | 9.2852 | 0 | 0 | 1220232.9926 | 0.33895 | 0 | 0 |  | -505658.8128 | 0.14046 | 0 | 0 | 0 | 0 | 0.11237
Low | 493 | 493 | 0 | 0 | 0 | 0 | 0 | 2893.3333 | 0 | 166.5738 | 0 | 10731.2692 | 10.7313 | 0 | 166.5738 | 9.3019 | 0 | 0 | 1220232.9926 | 0.33895 | 0 | 0 |  | -505658.8128 | 0.14046 | 0 | 0 | 0 | 0 | 0.11237
Low | 494 | 494 | 0 | 0 | 0 | 0 | 0 | 2893.3333 | 0 | 166.5738 | 0 | 10731.2692 | 10.7313 | 0 | 166.5738 | 9.3185 | 0 | 0 | 1220232.9926 | 0.33895 | 0 | 0 |  | -505658.8128 | 0.14046 | 0 | 0 | 0 | 0 | 0.11237
Low | 495 | 495 | 0 | 0 | 0 | 0 | 0 | 2893.3333 | 0 | 166.5738 | 0 | 10731.2692 | 10.7313 | 0 | 166.5738 | 9.3352 | 0 | 0 | 1220232.9926 | 0.33895 | 0 | 0 |  | -505658.8128 | 0.14046 | 0 | 0 | 0 | 0 | 0.11237
Low | 496 | 496 | 0 | 0 | 0 | 0 | 0 | 2893.3333 | 0 | 166.5738 | 0 | 10731.2692 | 10.7313 | 0 | 166.5738 | 9.3518 | 0 | 0 | 1220232.9926 | 0.33895 | 0 | 0 |  | -505658.8128 | 0.14046 | 0 | 0 | 0 | 0 | 0.11237
Low | 497 | 497 | 0 | 0 | 0 | 0 | 0 | 2893.3333 | 0 | 166.5738 | 0 | 10731.2692 | 10.7313 | 0 | 166.5738 | 9.3685 | 0 | 0 | 1220232.9926 | 0.33895 | 0 | 0 |  | -505658.8128 | 0.14046 | 0 | 0 | 0 | 0 | 0.11237
Low | 498 | 498 | 0 | 0 | 0 | 0 | 0 | 2893.3333 | 0 | 166.5738 | 0 | 10731.2692 | 10.7313 | 0 | 166.5738 | 9.3852 | 0 | 0 | 1220232.9926 | 0.33895 | 0 | 0 |  | -505658.8128 | 0.14046 | 0 | 0 | 0 | 0 | 0.11237
Low | 499 | 499 | 0 | 0 | 0 | 0 | 0 | 2893.3333 | 0 | 166.5738 | 0 | 10731.2692 | 10.7313 | 0 | 166.5738 | 9.4018 | 0 | 0 | 1220232.9926 | 0.33895 | 0 | 0 |  | -505658.8128 | 0.14046 | 0 | 0 | 0 | 0 | 0.11237
Low | 500 | 500 | 0 | 0 | 0 | 0 | 0 | 2893.3333 | 0 | 166.5738 | 0 | 10731.2692 | 10.7313 | 0 | 166.5738 | 9.4185 | 0 | 0 | 1220232.9926 | 0.33895 | 0 | 0 |  | -505658.8128 | 0.14046 | 0 | 0 | 0 | 0 | 0.11237
Low | 501 | 501 | 0 | 0 | 0 | 0 | 0 | 2893.3333 | 0 | 166.5738 | 0 | 10731.2692 | 10.7313 | 0 | 166.5738 | 9.4351 | 0 | 0 | 1220232.9926 | 0.33895 | 0 | 0 |  | -505658.8128 | 0.14046 | 0 | 0 | 0 | 0 | 0.11237
Low | 502 | 502 | 0 | 0 | 0 | 0 | 0 | 2893.3333 | 0 | 166.5738 | 0 | 10731.2692 | 10.7313 | 0 | 166.5738 | 9.4518 | 0 | 0 | 1220232.9926 | 0.33895 | 0 | 0 |  | -505658.8128 | 0.14046 | 0 | 0 | 0 | 0 | 0.11237
Low | 503 | 503 | 0 | 0 | 0 | 0 | 0 | 2893.3333 | 0 | 166.5738 | 0 | 10731.2692 | 10.7313 | 0 | 166.5738 | 9.4684 | 0 | 0 | 1220232.9926 | 0.33895 | 0 | 0 |  | -505658.8128 | 0.14046 | 0 | 0 | 0 | 0 | 0.11237
Low | 504 | 504 | 0 | 0 | 0 | 0 | 0 | 2893.3333 | 0 | 166.5738 | 0 | 10731.2692 | 10.7313 | 0 | 166.5738 | 9.4851 | 0 | 0 | 1220232.9926 | 0.33895 | 0 | 0 |  | -505658.8128 | 0.14046 | 0 | 0 | 0 | 0 | 0.11237
Low | 505 | 505 | 0 | 0 | 0 | 0 | 0 | 2893.3333 | 0 | 166.5738 | 0 | 10731.2692 | 10.7313 | 0 | 166.5738 | 9.5018 | 0 | 0 | 1220232.9926 | 0.33895 | 0 | 0 |  | -505658.8128 | 0.14046 | 0 | 0 | 0 | 0 | 0.11237
Low | 506 | 506 | 0 | 0 | 0 | 0 | 0 | 2893.3333 | 0 | 166.5738 | 0 | 10731.2692 | 10.7313 | 0 | 166.5738 | 9.5184 | 0 | 0 | 1220232.9926 | 0.33895 | 0 | 0 |  | -505658.8128 | 0.14046 | 0 | 0 | 0 | 0 | 0.11237
Low | 507 | 507 | 0 | 0 | 0 | 0 | 0 | 2893.3333 | 0 | 166.5738 | 0 | 10731.2692 | 10.7313 | 0 | 166.5738 | 9.5351 | 0 | 0 | 1220232.9926 | 0.33895 | 0 | 0 |  | -505658.8128 | 0.14046 | 0 | 0 | 0 | 0 | 0.11237
Low | 508 | 508 | 0 | 0 | 0 | 0 | 0 | 2893.3333 | 0 | 166.5738 | 0 | 10731.2692 | 10.7313 | 0 | 166.5738 | 9.5517 | 0 | 0 | 1220232.9926 | 0.33895 | 0 | 0 |  | -505658.8128 | 0.14046 | 0 | 0 | 0 | 0 | 0.11237
Low | 509 | 509 | 0 | 0 | 0 | 0 | 0 | 2893.3333 | 0 | 166.5738 | 0 | 10731.2692 | 10.7313 | 0 | 166.5738 | 9.5684 | 0 | 0 | 1220232.9926 | 0.33895 | 0 | 0 |  | -505658.8128 | 0.14046 | 0 | 0 | 0 | 0 | 0.11237
Low | 510 | 510 | 0 | 0 | 0 | 0 | 0 | 2893.3333 | 0 | 166.5738 | 0 | 10731.2692 | 10.7313 | 0 | 166.5738 | 9.585 | 0 | 0 | 1220232.9926 | 0.33895 | 0 | 0 |  | -505658.8128 | 0.14046 | 0 | 0 | 0 | 0 | 0.11237
Low | 511 | 511 | 0 | 0 | 0 | 0 | 0 | 2893.3333 | 0 | 166.5738 | 0 | 10731.2692 | 10.7313 | 0 | 166.5738 | 9.6017 | 0 | 0 | 1220232.9926 | 0.33895 | 0 | 0 |  | -505658.8128 | 0.14046 | 0 | 0 | 0 | 0 | 0.11237
Low | 512 | 512 | 0.13889 | 0.5 | 0.069444 | 0.25 | 26024.7472 | 2893.4722 | 0.13889 | 166.5738 | 0.0077952 | 10731.277 | 10.7313 | 98.2639 | 264.8455 | 9.6282 | 1 | 36.7841 | 1220269.7767 | 0.33896 | 0 | 0 |  | -505658.8128 | 0.14046 | 0.036784 | 0 | 0.013648 | 0 | 0.11237
Low | 513 | 513 | 0.69444 | 2.5 | 0.34722 | 1.25 | 323331.4918 | 2894.1667 | 0.69444 | 166.5738 | 0.19488 | 10731.4719 | 10.7315 | 491.3194 | 658.0881 | 9.694 | 1 | 457.0056 | 1220726.7823 | 0.33909 | 0 | 0 |  | -505658.8128 | 0.14046 | 0.45701 | 0 | 0.32755 | 0 | 0.11237
Low | 514 | 514 | 1.8333 | 6.6 | 0.84722 | 3.3 | 1638488.2518 | 2896 | 1.8333 | 166.5738 | 1.3582 | 10732.8301 | 10.7328 | 1198.8194 | 1366.7515 | 9.8307 | 1 | 2505.711 | 1223232.4934 | 0.33979 | 0 | 0 |  | -505658.8128 | 0.14046 | 2.5057 | 0 | 2.0368 | 0 | 0.11237
Low | 515 | 515 | 3.2778 | 11.8 | 1.2917 | 5.9 | 3652901.2878 | 2899.2778 | 3.2778 | 166.5738 | 4.3416 | 10737.1717 | 10.7372 | 1827.7083 | 1998.6238 | 10.0305 | 1 | 6551.0445 | 1229783.5379 | 0.34161 | 0 | 0 |  | -505658.8128 | 0.14046 | 6.551 | 0 | 5.2233 | 0 | 0.11237
Low | 516 | 516 | 4.6667 | 16.8 | 1.4167 | 8.4 | 4369906.6959 | 2903.9444 | 4.6667 | 166.5738 | 8.8005 | 10745.9722 | 10.746 | 2004.5833 | 2179.9576 | 10.2485 | 1 | 10173.1355 | 1239956.6734 | 0.34443 | 0 | 0 |  | -505658.8128 | 0.14046 | 10.1731 | 0 | 7.8065 | 0 | 0.11237
Low | 517 | 517 | 5.6944 | 20.5 | 1.2083 | 10.25 | 3230598.7129 | 2909.6389 | 5.6944 | 166.5738 | 13.1037 | 10759.0759 | 10.7591 | 1709.7917 | 1889.4692 | 10.4375 | 1 | 10759.4775 | 1250716.1509 | 0.34742 | 0 | 0 |  | -505658.8128 | 0.14046 | 10.7595 | 0 | 7.5341 | 0 | 0.11237
Low | 518 | 518 | 6.0833 | 21.9 | 0.70833 | 10.95 | 1186533.0272 | 2915.7222 | 6.0833 | 166.5738 | 14.9546 | 10774.0306 | 10.774 | 1002.2917 | 1183.8201 | 10.5559 | 1 | 7201.5723 | 1257917.7232 | 0.34942 | 0 | 0 |  | -505658.8128 | 0.14046 | 7.2016 | 0 | 3.2405 | 0 | 0.11237
Low | 519 | 519 | 6.0833 | 21.9 | 0.19444 | 10.95 | 125646.9413 | 2921.8056 | 6.0833 | 166.5738 | 14.9546 | 10788.9852 | 10.789 | 275.1389 | 456.6673 | 10.6015 | 1 | 2778.0596 | 1260695.7828 | 0.35019 | 0 | 0 |  | -505658.8128 | 0.14046 | 2.7781 | 0 | 0 | 0 | 0.11237
Low | 520 | 520 | 5.9167 | 21.3 | -0.083333 | 10.65 | -7405.5871 | 2927.7222 | 5.9167 | 166.5738 | 14.1464 | 10803.1317 | 10.8031 | -117.9167 | 62.8036 | 10.6078 | 0 | 0 | 1260695.7828 | 0.35019 | 0 | 0 |  | -505658.8128 | 0.14046 | 0.37159 | 0 | -1.415 | 0 | 0.11237
Low | 521 | 521 | 5.6389 | 20.3 | -0.22222 | 10.15 | 42456.7086 | 2933.3611 | 5.6389 | 166.5738 | 12.8493 | 10815.981 | 10.816 | -314.4444 | -135.0213 | 10.5943 | 0 | 0 | 1260695.7828 | 0.35019 | 1 | -761.3703 | -14316.5288 | -506420.1831 | 0.14067 | -0.76137 | 1 | -2.271 | 0.6091 | 0.11254
Low | 522 | 522 | 5.3333 | 19.2 | -0.29167 | 9.6 | 96837.8961 | 2938.6944 | 5.3333 | 166.5738 | 11.4945 | 10827.4755 | 10.8275 | -412.7083 | -234.64 | 10.5708 | 0 | 0 | 1260695.7828 | 0.35019 | 1 | -1251.4135 |  | -507671.5966 | 0.14102 | -1.2514 | 1 | -2.372 | 1.0011 | 0.11282
Low | 523 | 523 | 4.9444 | 17.8 | -0.34722 | 8.9 | 154699.9401 | 2943.6389 | 4.9444 | 166.5738 | 9.8793 | 10837.3548 | 10.8374 | -491.3194 | -314.8663 | 10.5394 | 0 | 0 | 1260695.7828 | 0.35019 | 1 | -1556.839 |  | -509228.4355 | 0.14145 | -1.5568 | 1 | -2.8278 | 1.2455 | 0.11316
Low | 524 | 524 | 4.3056 | 15.5 | -0.51389 | 7.75 | 402179.3175 | 2947.9444 | 4.3056 | 166.5738 | 7.4912 | 10844.846 | 10.8448 | -727.1528 | -553.0878 | 10.484 | 0 | 0 | 1260695.7828 | 0.35019 | 1 | -2381.3502 |  | -511609.7857 | 0.14211 | -2.3814 | 1 | -4.1811 | 1.9051 | 0.11369
Low | 525 | 525 | 3.3056 | 11.9 | -0.81944 | 5.95 | 1146207.9697 | 2951.25 | 3.3056 | 166.5738 | 4.4155 | 10849.2615 | 10.8493 | -1159.5139 | -988.5246 | 10.3852 | 0 | 0 | 1260695.7828 | 0.35019 | 1 | -3267.6229 |  | -514877.4086 | 0.14302 | -3.2676 | 1 | -5.3849 | 2.6141 | 0.11442
Low | 526 | 526 | 2.1111 | 7.6 | -1.0972 | 3.8 | 2149058.3025 | 2953.3611 | 2.1111 | 166.5738 | 1.801 | 10851.0625 | 10.8511 | -1552.5694 | -1384.1946 | 10.2468 | 0 | 0 | 1260695.7828 | 0.35019 | 1 | -2922.1887 |  | -517799.5973 | 0.14383 | -2.9222 | 1 | -4.5775 | 2.3378 | 0.11507
Low | 527 | 527 | 1.1111 | 4 | -1.0972 | 2 | 2151079.9212 | 2954.4722 | 1.1111 | 166.5738 | 0.49889 | 10851.5614 | 10.8516 | -1552.5694 | -1385.4968 | 10.1082 | 0 | 0 | 1260695.7828 | 0.35019 | 1 | -1539.4408 |  | -519339.0381 | 0.14426 | -1.5394 | 1 | -2.2797 | 1.2316 | 0.11541
Low | 528 | 528 | 0.55556 | 2 | -0.77778 | 1 | 1027761.5449 | 2955.0278 | 0.55556 | 166.5738 | 0.12472 | 10851.6861 | 10.8517 | -1100.5556 | -933.857 | 10.0148 | 0 | 0 | 1260695.7828 | 0.35019 | 1 | -518.8095 |  | -519857.8476 | 0.1444 | -0.51881 | 1 | -0.65509 | 0.41505 | 0.11552
Low | 529 | 529 | 0.27778 | 1 | -0.41667 | 0.5 | 249380.987 | 2955.3056 | 0.27778 | 166.5738 | 0.031181 | 10851.7173 | 10.8517 | -589.5833 | -422.9784 | 9.9725 | 0 | 0 | 1260695.7828 | 0.35019 | 1 | -117.494 |  | -519975.3416 | 0.14444 | -0.11749 | 1 | -0.16377 | 0.093995 | 0.11555
Low | 530 | 530 | 0 | 0 | -0.27778 | 0 | 89019.9123 | 2955.3056 | 0 | 166.5738 | 0 | 10851.7173 | 10.8517 | -393.0556 | -226.4818 | 9.9499 | 0 | 0 | 1260695.7828 | 0.35019 | 1 | 0 |  | -519975.3416 | 0.14444 | 0 | 1 | -0.054591 | 0 | 0.11555
Low | 531 | 531 | 0 | 0 | -0.13889 | 0 | 5886.7887 | 2955.3056 | 0 | 166.5738 | 0 | 10851.7173 | 10.8517 | -196.5278 | -29.954 | 9.9469 | 0 | 0 | 1260695.7828 | 0.35019 | 1 | 0 |  | -519975.3416 | 0.14444 | 0 | 1 | 0 | 0 | 0.11555
Low | 532 | 532 | 0 | 0 | 0 | 0 | 0 | 2955.3056 | 0 | 166.5738 | 0 | 10851.7173 | 10.8517 | 0 | 166.5738 | 9.9636 | 0 | 0 | 1260695.7828 | 0.35019 | 0 | 0 |  | -519975.3416 | 0.14444 | 0 | 0 | 0 | 0 | 0.11555
Low | 533 | 533 | 0.055556 | 0.2 | 0.027778 | 0.1 | 8092.2515 | 2955.3611 | 0.055556 | 166.5738 | 0.0012472 | 10851.7186 | 10.8517 | 39.3056 | 205.8806 | 9.9841 | 1 | 11.4378 | 1260707.2206 | 0.3502 | 0 | 0 |  | -519975.3416 | 0.14444 | 0.011438 | 0 | 0.0021836 | 0 | 0.11555
Low | 534 | 534 | 0.33333 | 1.2 | 0.16667 | 0.6 | 94911.6046 | 2955.6944 | 0.33333 | 166.5738 | 0.0449 | 10851.7635 | 10.8518 | 235.8333 | 402.452 | 10.0244 | 1 | 134.1507 | 1260841.3713 | 0.35023 | 0 | 0 |  | -519975.3416 | 0.14444 | 0.13415 | 0 | 0.076427 | 0 | 0.11555
Low | 535 | 535 | 0.88889 | 3.2 | 0.41667 | 1.6 | 446005.8923 | 2956.5833 | 0.88889 | 166.5738 | 0.31929 | 10852.0828 | 10.8521 | 589.5833 | 756.4764 | 10.1 | 1 | 672.4235 | 1261513.7947 | 0.35042 | 0 | 0 |  | -519975.3416 | 0.14444 | 0.67242 | 0 | 0.4804 | 0 | 0.11555
Low | 536 | 536 | 1.4444 | 5.2 | 0.55556 | 2.6 | 749578.9877 | 2958.0278 | 1.4444 | 166.5738 | 0.84313 | 10852.9259 | 10.8529 | 786.1111 | 953.528 | 10.1954 | 1 | 1377.3183 | 1262891.113 | 0.3508 | 0 | 0 |  | -519975.3416 | 0.14444 | 1.3773 | 0 | 0.91713 | 0 | 0.11555
Low | 537 | 537 | 2.2778 | 8.2 | 0.69444 | 4.1 | 1131321.2796 | 2960.3056 | 2.2778 | 166.5738 | 2.0966 | 10855.0225 | 10.855 | 982.6389 | 1151.3093 | 10.3105 | 1 | 2622.4267 | 1265513.5397 | 0.35153 | 0 | 0 |  | -519975.3416 | 0.14444 | 2.6224 | 0 | 2.1946 | 0 | 0.11555
Low | 538 | 538 | 3.6111 | 13 | 1.0833 | 6.5 | 2613255.0588 | 2963.9167 | 3.6111 | 166.5738 | 5.2696 | 10860.292 | 10.8603 | 1532.9167 | 1704.76 | 10.481 | 1 | 6156.0779 | 1271669.6176 | 0.35324 | 0 | 0 |  | -519975.3416 | 0.14444 | 6.1561 | 0 | 5.5552 | 0 | 0.11555
Low | 539 | 539 | 5.2222 | 18.8 | 1.4722 | 9.4 | 4709662.6644 | 2969.1389 | 5.2222 | 166.5738 | 11.0206 | 10871.3126 | 10.8713 | 2083.1944 | 2260.7888 | 10.7071 | 1 | 11806.3415 | 1283475.9591 | 0.35652 | 0 | 0 |  | -519975.3416 | 0.14444 | 11.8063 | 0 | 10.0688 | 0 | 0.11555
Low | 540 | 540 | 6.4167 | 23.1 | 1.4028 | 11.55 | 4303612.8132 | 2975.5556 | 6.4167 | 166.5738 | 16.6384 | 10887.951 | 10.888 | 1984.9306 | 2168.1428 | 10.9239 | 1 | 13912.2494 | 1297388.2085 | 0.36039 | 0 | 0 |  | -519975.3416 | 0.14444 | 13.9122 | 0 | 9.8357 | 0 | 0.11555
Low | 541 | 541 | 6.8056 | 24.5 | 0.79167 | 12.25 | 1462430.2188 | 2982.3611 | 6.8056 | 166.5738 | 18.7163 | 10906.6673 | 10.9067 | 1120.2083 | 1305.4984 | 11.0544 | 1 | 8884.6421 | 1306272.8506 | 0.36285 | 0 | 0 |  | -519975.3416 | 0.14444 | 8.8846 | 0 | 3.6379 | 0 | 0.11555
Low | 542 | 542 | 6.8056 | 24.5 | 0.19444 | 12.25 | 126681.9191 | 2989.1667 | 6.8056 | 166.5738 | 18.7163 | 10925.3836 | 10.9254 | 275.1389 | 460.429 | 11.1005 | 1 | 3133.475 | 1309406.3256 | 0.36372 | 0 | 0 |  | -519975.3416 | 0.14444 | 3.1335 | 0 | 0 | 0 | 0.11555
Low | 543 | 543 | 6.75 | 24.3 | -0.027778 | 12.15 | -5726.0418 | 2995.9167 | 6.75 | 166.5738 | 18.412 | 10943.7956 | 10.9438 | -39.3056 | 145.6802 | 11.115 | 0 | 0 | 1309406.3256 | 0.36372 | 0 | 0 |  | -519975.3416 | 0.14444 | 0.98334 | 0 | -0.53281 | 0 | 0.11555
Low | 544 | 544 | 6.5556 | 23.6 | -0.125 | 11.8 | -1249.6709 | 3002.4722 | 6.5556 | 166.5738 | 17.3665 | 10961.162 | 10.9612 | -176.875 | 7.0653 | 11.1158 | 0 | 0 | 1309406.3256 | 0.36372 | 0 | 0 |  | -519975.3416 | 0.14444 | 0.046317 | 0 | -1.8304 | 0 | 0.11555
Low | 545 | 545 | 6.1944 | 22.3 | -0.27778 | 11.15 | 82925.2256 | 3008.6667 | 6.1944 | 166.5738 | 15.5059 | 10976.668 | 10.9767 | -393.0556 | -210.9758 | 11.0947 | 0 | 0 | 1309406.3256 | 0.36372 | 1 | -1306.8781 | -11821.969 | -521282.2197 | 0.1448 | -1.3069 | 1 | -3.2574 | 1.0455 | 0.11584
Low | 546 | 546 | 5.5833 | 20.1 | -0.48611 | 10.05 | 349891.4106 | 3014.25 | 5.5833 | 166.5738 | 12.5974 | 10989.2653 | 10.9893 | -687.8472 | -508.6761 | 11.0438 | 0 | 0 | 1309406.3256 | 0.36372 | 1 | -2840.108 |  | -524122.3277 | 0.14559 | -2.8401 | 1 | -5.0923 | 2.2721 | 0.11647
Low | 547 | 547 | 5.1389 | 18.5 | -0.52778 | 9.25 | 425350.6584 | 3019.3889 | 5.1389 | 166.5738 | 10.6716 | 10999.937 | 10.9999 | -746.8056 | -569.5601 | 10.9868 | 0 | 0 | 1309406.3256 | 0.36372 | 1 | -2926.9061 |  | -527049.2338 | 0.1464 | -2.9269 | 1 | -3.3715 | 2.3415 | 0.11712
Low | 548 | 548 | 4.7778 | 17.2 | -0.40278 | 8.6 | 224627.9939 | 3024.1667 | 4.7778 | 166.5738 | 9.2245 | 11009.1615 | 11.0092 | -569.9306 | -394.1322 | 10.9474 | 0 | 0 | 1309406.3256 | 0.36372 | 1 | -1883.0762 |  | -528932.31 | 0.14693 | -1.8831 | 1 | -2.5336 | 1.5065 | 0.11754
Low | 549 | 549 | 4.5278 | 16.3 | -0.30556 | 8.15 | 111334.2294 | 3028.6944 | 4.5278 | 166.5738 | 8.2844 | 11017.4459 | 11.0174 | -432.3611 | -257.5029 | 10.9217 | 0 | 0 | 1309406.3256 | 0.36372 | 1 | -1165.9158 |  | -530098.2257 | 0.14725 | -1.1659 | 1 | -1.6459 | 0.93273 | 0.1178
Low | 550 | 550 | 4.2778 | 15.4 | -0.25 | 7.7 | 63597.6538 | 3032.9722 | 4.2778 | 166.5738 | 7.3948 | 11024.8408 | 11.0248 | -353.75 | -179.7814 | 10.9037 | 0 | 0 | 1309406.3256 | 0.36372 | 1 | -769.0647 |  | -530867.2904 | 0.14746 | -0.76906 | 1 | -1.5575 | 0.61525 | 0.11797
Low | 551 | 551 | 4.0833 | 14.7 | -0.22222 | 7.35 | 44378.418 | 3037.0556 | 4.0833 | 166.5738 | 6.7379 | 11031.5787 | 11.0316 | -314.4444 | -141.1328 | 10.8896 | 0 | 0 | 1309406.3256 | 0.36372 | 1 | -576.2922 |  | -531443.5826 | 0.14762 | -0.57629 | 1 | -1.1502 | 0.46103 | 0.1181
Low | 552 | 552 | 3.9722 | 14.3 | -0.15278 | 7.15 | 9345.6123 | 3041.0278 | 3.9722 | 166.5738 | 6.3762 | 11037.9548 | 11.038 | -216.1806 | -43.2306 | 10.8853 | 0 | 0 | 1309406.3256 | 0.36372 | 1 | -171.7215 |  | -531615.3041 | 0.14767 | -0.17172 | 1 | -0.63326 | 0.13738 | 0.11814
Low | 553 | 553 | 3.8056 | 13.7 | -0.13889 | 6.85 | 4736.6432 | 3044.8333 | 3.8056 | 166.5738 | 5.8523 | 11043.8072 | 11.0438 | -196.5278 | -24.1016 | 10.8828 | 0 | 0 | 1309406.3256 | 0.36372 | 1 | -91.7202 |  | -531707.0243 | 0.1477 | -0.09172 | 1 | -0.91713 | 0.073376 | 0.11816
Low | 554 | 554 | 3.6944 | 13.3 | -0.13889 | 6.65 | 4802.8245 | 3048.5278 | 3.6944 | 166.5738 | 5.5156 | 11049.3227 | 11.0493 | -196.5278 | -24.4384 | 10.8804 | 0 | 0 | 1309406.3256 | 0.36372 | 1 | -90.2863 |  | -531797.3106 | 0.14772 | -0.090286 | 1 | -0.58958 | 0.072229 | 0.11818
Low | 555 | 555 | 3.6389 | 13.1 | -0.083333 | 6.55 | -6368.4523 | 3052.1667 | 3.6389 | 166.5738 | 5.3509 | 11054.6737 | 11.0547 | -117.9167 | 54.0081 | 10.8858 | 0 | 0 | 1309406.3256 | 0.36372 | 0 | 0 |  | -531797.3106 | 0.14772 | 0.19653 | 0 | -0.28824 | 0 | 0.11818
Low | 556 | 556 | 3.6389 | 13.1 | -0.027778 | 6.55 | -5212.6708 | 3055.8056 | 3.6389 | 166.5738 | 5.3509 | 11060.0246 | 11.06 | -39.3056 | 132.6192 | 10.8991 | 0 | 0 | 1309406.3256 | 0.36372 | 0 | 0 |  | -531797.3106 | 0.14772 | 0.48259 | 0 | 0 | 0 | 0.11818
Low | 557 | 557 | 3.6944 | 13.3 | 0.027778 | 6.65 | 8308.9953 | 3059.5 | 3.6944 | 166.5738 | 5.5156 | 11065.5402 | 11.0655 | 39.3056 | 211.3949 | 10.9202 | 1 | 780.9868 | 1310187.3124 | 0.36394 | 0 | 0 |  | -531797.3106 | 0.14772 | 0.78099 | 0 | 0.28824 | 0 | 0.11818
Low | 558 | 558 | 3.8333 | 13.8 | 0.097222 | 6.9 | 42657.7152 | 3063.3333 | 3.8333 | 166.5738 | 5.9381 | 11071.4783 | 11.0715 | 137.5694 | 310.0813 | 10.9512 | 1 | 1188.6451 | 1311375.9575 | 0.36427 | 0 | 0 |  | -531797.3106 | 0.14772 | 1.1886 | 0 | 0.73971 | 0 | 0.11818
Low | 559 | 559 | 4.0278 | 14.5 | 0.16667 | 7.25 | 96447.0848 | 3067.3611 | 4.0278 | 166.5738 | 6.5558 | 11078.034 | 11.078 | 235.8333 | 408.9629 | 10.9921 | 1 | 1647.2117 | 1313023.1692 | 0.36473 | 0 | 0 |  | -531797.3106 | 0.14772 | 1.6472 | 0 | 1.0814 | 0 | 0.11818
Low | 560 | 560 | 4.5833 | 16.5 | 0.375 | 8.25 | 374455.5793 | 3071.9444 | 4.5833 | 166.5738 | 8.489 | 11086.523 | 11.0865 | 530.625 | 705.6878 | 11.0627 | 1 | 3234.4023 | 1316257.5715 | 0.36563 | 0 | 0 |  | -531797.3106 | 0.14772 | 3.2344 | 0 | 3.3846 | 0 | 0.11818
Low | 561 | 561 | 4.7222 | 17 | 0.34722 | 8.5 | 327663.151 | 3076.6667 | 4.7222 | 166.5738 | 9.0113 | 11095.5343 | 11.0955 | 491.3194 | 666.9045 | 11.1294 | 1 | 3149.2713 | 1319406.8428 | 0.3665 | 0 | 0 |  | -531797.3106 | 0.14772 | 3.1493 | 0 | 0.9144 | 0 | 0.11818
Low | 562 | 562 | 4.7222 | 17 | 0.069444 | 8.5 | 26909.4628 | 3081.3889 | 4.7222 | 166.5738 | 9.0113 | 11104.5455 | 11.1045 | 98.2639 | 273.8489 | 11.1568 | 1 | 1293.1756 | 1320700.0184 | 0.36686 | 0 | 0 |  | -531797.3106 | 0.14772 | 1.2932 | 0 | 0 | 0 | 0.11818
Low | 563 | 563 | 4.7222 | 17 | 0 | 8.5 | 0 | 3086.1111 | 4.7222 | 166.5738 | 9.0113 | 11113.5568 | 11.1136 | 0 | 175.5851 | 11.1743 | 0 | 0 | 1320700.0184 | 0.36686 | 0 | 0 |  | -531797.3106 | 0.14772 | 0.82915 | 0 | 0 | 0 | 0.11818
Low | 564 | 564 | 4.2778 | 15.4 | -0.22222 | 7.7 | 44171.8343 | 3090.3889 | 4.2778 | 166.5738 | 7.3948 | 11120.9517 | 11.121 | -314.4444 | -140.4758 | 11.1603 | 0 | 0 | 1320700.0184 | 0.36686 | 1 | -600.9242 | -6483.655 | -532398.2348 | 0.14789 | -0.60092 | 1 | -2.83 | 0.48074 | 0.11831
Low | 565 | 565 | 2.8056 | 10.1 | -0.95833 | 5.05 | 1608654.7496 | 3093.1944 | 2.8056 | 166.5738 | 3.1808 | 11124.1324 | 11.1241 | -1356.0417 | -1186.2871 | 11.0416 | 0 | 0 | 1320700.0184 | 0.36686 | 1 | -3328.1944 |  | -535726.4292 | 0.14881 | -3.3282 | 1 | -7.378 | 2.6626 | 0.11905
Low | 566 | 566 | 1.3333 | 4.8 | -1.4722 | 2.4 | 3991196.8984 | 3094.5278 | 1.3333 | 166.5738 | 0.71841 | 11124.8508 | 11.1249 | -2083.1944 | -1915.9022 | 10.85 | 0 | 0 | 1320700.0184 | 0.36686 | 1 | -2554.5363 |  | -538280.9655 | 0.14952 | -2.5545 | 1 | -4.3111 | 2.0436 | 0.11962
Low | 567 | 567 | 0 | 0 | -1.4028 | 0 | 3609311.885 | 3094.5278 | 0 | 166.5738 | 0 | 11124.8508 | 11.1249 | -1984.9306 | -1818.3568 | 10.6682 | 0 | 0 | 1320700.0184 | 0.36686 | 1 | 0 |  | -538280.9655 | 0.14952 | 0 | 1 | -1.2578 | 0 | 0.11962
Low | 568 | 568 | 0 | 0 | -0.66667 | 0 | 732743.1598 | 3094.5278 | 0 | 166.5738 | 0 | 11124.8508 | 11.1249 | -943.3333 | -776.7595 | 10.5905 | 0 | 0 | 1320700.0184 | 0.36686 | 1 | 0 |  | -538280.9655 | 0.14952 | 0 | 1 | 0 | 0 | 0.11962
Low | 569 | 569 | 0 | 0 | 0 | 0 | 0 | 3094.5278 | 0 | 166.5738 | 0 | 11124.8508 | 11.1249 | 0 | 166.5738 | 10.6072 | 0 | 0 | 1320700.0184 | 0.36686 | 0 | 0 |  | -538280.9655 | 0.14952 | 0 | 0 | 0 | 0 | 0.11962
Low | 570 | 570 | 0 | 0 | 0 | 0 | 0 | 3094.5278 | 0 | 166.5738 | 0 | 11124.8508 | 11.1249 | 0 | 166.5738 | 10.6238 | 0 | 0 | 1320700.0184 | 0.36686 | 0 | 0 |  | -538280.9655 | 0.14952 | 0 | 0 | 0 | 0 | 0.11962
Low | 571 | 571 | 0 | 0 | 0 | 0 | 0 | 3094.5278 | 0 | 166.5738 | 0 | 11124.8508 | 11.1249 | 0 | 166.5738 | 10.6405 | 0 | 0 | 1320700.0184 | 0.36686 | 0 | 0 |  | -538280.9655 | 0.14952 | 0 | 0 | 0 | 0 | 0.11962
Low | 572 | 572 | 0 | 0 | 0 | 0 | 0 | 3094.5278 | 0 | 166.5738 | 0 | 11124.8508 | 11.1249 | 0 | 166.5738 | 10.6572 | 0 | 0 | 1320700.0184 | 0.36686 | 0 | 0 |  | -538280.9655 | 0.14952 | 0 | 0 | 0 | 0 | 0.11962
Low | 573 | 573 | 0 | 0 | 0 | 0 | 0 | 3094.5278 | 0 | 166.5738 | 0 | 11124.8508 | 11.1249 | 0 | 166.5738 | 10.6738 | 0 | 0 | 1320700.0184 | 0.36686 | 0 | 0 |  | -538280.9655 | 0.14952 | 0 | 0 | 0 | 0 | 0.11962
Low | 574 | 574 | 0 | 0 | 0 | 0 | 0 | 3094.5278 | 0 | 166.5738 | 0 | 11124.8508 | 11.1249 | 0 | 166.5738 | 10.6905 | 0 | 0 | 1320700.0184 | 0.36686 | 0 | 0 |  | -538280.9655 | 0.14952 | 0 | 0 | 0 | 0 | 0.11962
Low | 575 | 575 | 0 | 0 | 0 | 0 | 0 | 3094.5278 | 0 | 166.5738 | 0 | 11124.8508 | 11.1249 | 0 | 166.5738 | 10.7071 | 0 | 0 | 1320700.0184 | 0.36686 | 0 | 0 |  | -538280.9655 | 0.14952 | 0 | 0 | 0 | 0 | 0.11962
Low | 576 | 576 | 0 | 0 | 0 | 0 | 0 | 3094.5278 | 0 | 166.5738 | 0 | 11124.8508 | 11.1249 | 0 | 166.5738 | 10.7238 | 0 | 0 | 1320700.0184 | 0.36686 | 0 | 0 |  | -538280.9655 | 0.14952 | 0 | 0 | 0 | 0 | 0.11962
Low | 577 | 577 | 0 | 0 | 0 | 0 | 0 | 3094.5278 | 0 | 166.5738 | 0 | 11124.8508 | 11.1249 | 0 | 166.5738 | 10.7405 | 0 | 0 | 1320700.0184 | 0.36686 | 0 | 0 |  | -538280.9655 | 0.14952 | 0 | 0 | 0 | 0 | 0.11962
Low | 578 | 578 | 0 | 0 | 0 | 0 | 0 | 3094.5278 | 0 | 166.5738 | 0 | 11124.8508 | 11.1249 | 0 | 166.5738 | 10.7571 | 0 | 0 | 1320700.0184 | 0.36686 | 0 | 0 |  | -538280.9655 | 0.14952 | 0 | 0 | 0 | 0 | 0.11962
Low | 579 | 579 | 0 | 0 | 0 | 0 | 0 | 3094.5278 | 0 | 166.5738 | 0 | 11124.8508 | 11.1249 | 0 | 166.5738 | 10.7738 | 0 | 0 | 1320700.0184 | 0.36686 | 0 | 0 |  | -538280.9655 | 0.14952 | 0 | 0 | 0 | 0 | 0.11962
Low | 580 | 580 | 0 | 0 | 0 | 0 | 0 | 3094.5278 | 0 | 166.5738 | 0 | 11124.8508 | 11.1249 | 0 | 166.5738 | 10.7904 | 0 | 0 | 1320700.0184 | 0.36686 | 0 | 0 |  | -538280.9655 | 0.14952 | 0 | 0 | 0 | 0 | 0.11962
Low | 581 | 581 | 0 | 0 | 0 | 0 | 0 | 3094.5278 | 0 | 166.5738 | 0 | 11124.8508 | 11.1249 | 0 | 166.5738 | 10.8071 | 0 | 0 | 1320700.0184 | 0.36686 | 0 | 0 |  | -538280.9655 | 0.14952 | 0 | 0 | 0 | 0 | 0.11962
Low | 582 | 582 | 0 | 0 | 0 | 0 | 0 | 3094.5278 | 0 | 166.5738 | 0 | 11124.8508 | 11.1249 | 0 | 166.5738 | 10.8237 | 0 | 0 | 1320700.0184 | 0.36686 | 0 | 0 |  | -538280.9655 | 0.14952 | 0 | 0 | 0 | 0 | 0.11962
Low | 583 | 583 | 0 | 0 | 0 | 0 | 0 | 3094.5278 | 0 | 166.5738 | 0 | 11124.8508 | 11.1249 | 0 | 166.5738 | 10.8404 | 0 | 0 | 1320700.0184 | 0.36686 | 0 | 0 |  | -538280.9655 | 0.14952 | 0 | 0 | 0 | 0 | 0.11962
Low | 584 | 584 | 0 | 0 | 0 | 0 | 0 | 3094.5278 | 0 | 166.5738 | 0 | 11124.8508 | 11.1249 | 0 | 166.5738 | 10.8571 | 0 | 0 | 1320700.0184 | 0.36686 | 0 | 0 |  | -538280.9655 | 0.14952 | 0 | 0 | 0 | 0 | 0.11962
Low | 585 | 585 | 0 | 0 | 0 | 0 | 0 | 3094.5278 | 0 | 166.5738 | 0 | 11124.8508 | 11.1249 | 0 | 166.5738 | 10.8737 | 0 | 0 | 1320700.0184 | 0.36686 | 0 | 0 |  | -538280.9655 | 0.14952 | 0 | 0 | 0 | 0 | 0.11962
Low | 586 | 586 | 0 | 0 | 0 | 0 | 0 | 3094.5278 | 0 | 166.5738 | 0 | 11124.8508 | 11.1249 | 0 | 166.5738 | 10.8904 | 0 | 0 | 1320700.0184 | 0.36686 | 0 | 0 |  | -538280.9655 | 0.14952 | 0 | 0 | 0 | 0 | 0.11962
Low | 587 | 587 | 0 | 0 | 0 | 0 | 0 | 3094.5278 | 0 | 166.5738 | 0 | 11124.8508 | 11.1249 | 0 | 166.5738 | 10.907 | 0 | 0 | 1320700.0184 | 0.36686 | 0 | 0 |  | -538280.9655 | 0.14952 | 0 | 0 | 0 | 0 | 0.11962
Low | 588 | 588 | 0 | 0 | 0 | 0 | 0 | 3094.5278 | 0 | 166.5738 | 0 | 11124.8508 | 11.1249 | 0 | 166.5738 | 10.9237 | 0 | 0 | 1320700.0184 | 0.36686 | 0 | 0 |  | -538280.9655 | 0.14952 | 0 | 0 | 0 | 0 | 0.11962
Low | 589 | 589 | 0 | 0 | 0 | 0 | 0 | 3094.5278 | 0 | 166.5738 | 0 | 11124.8508 | 11.1249 | 0 | 166.5738 | 10.9403 | 0 | 0 | 1320700.0184 | 0.36686 | 0 | 0 |  | -538280.9655 | 0.14952 | 0 | 0 | 0 | 0 | 0.11962
Middle | 590 | 1 | 0 | 0 | 0 | 0 | 0 | 3094.5278 | 0 | 166.5738 | 0 | 11124.8508 | 11.1249 | 0 | 166.5738 | 10.957 | 0 | 0 | 1320700.0184 | 0.36686 | 0 | 0 |  | -538280.9655 | 0.14952 | 0 | 0 | 0 | 0 | 0.11962
Middle | 591 | 2 | 0 | 0 | 0 | 0 | 0 | 3094.5278 | 0 | 166.5738 | 0 | 11124.8508 | 11.1249 | 0 | 166.5738 | 10.9737 | 0 | 0 | 1320700.0184 | 0.36686 | 0 | 0 |  | -538280.9655 | 0.14952 | 0 | 0 | 0 | 0 | 0.11962
Middle | 592 | 3 | 0 | 0 | 0 | 0 | 0 | 3094.5278 | 0 | 166.5738 | 0 | 11124.8508 | 11.1249 | 0 | 166.5738 | 10.9903 | 0 | 0 | 1320700.0184 | 0.36686 | 0 | 0 |  | -538280.9655 | 0.14952 | 0 | 0 | 0 | 0 | 0.11962
Middle | 593 | 4 | 0 | 0 | 0 | 0 | 0 | 3094.5278 | 0 | 166.5738 | 0 | 11124.8508 | 11.1249 | 0 | 166.5738 | 11.007 | 0 | 0 | 1320700.0184 | 0.36686 | 0 | 0 |  | -538280.9655 | 0.14952 | 0 | 0 | 0 | 0 | 0.11962
Middle | 594 | 5 | 0 | 0 | 0 | 0 | 0 | 3094.5278 | 0 | 166.5738 | 0 | 11124.8508 | 11.1249 | 0 | 166.5738 | 11.0236 | 0 | 0 | 1320700.0184 | 0.36686 | 0 | 0 |  | -538280.9655 | 0.14952 | 0 | 0 | 0 | 0 | 0.11962
Middle | 595 | 6 | 0 | 0 | 0 | 0 | 0 | 3094.5278 | 0 | 166.5738 | 0 | 11124.8508 | 11.1249 | 0 | 166.5738 | 11.0403 | 0 | 0 | 1320700.0184 | 0.36686 | 0 | 0 |  | -538280.9655 | 0.14952 | 0 | 0 | 0 | 0 | 0.11962
Middle | 596 | 7 | 0 | 0 | 0 | 0 | 0 | 3094.5278 | 0 | 166.5738 | 0 | 11124.8508 | 11.1249 | 0 | 166.5738 | 11.0569 | 0 | 0 | 1320700.0184 | 0.36686 | 0 | 0 |  | -538280.9655 | 0.14952 | 0 | 0 | 0 | 0 | 0.11962
Middle | 597 | 8 | 0 | 0 | 0 | 0 | 0 | 3094.5278 | 0 | 166.5738 | 0 | 11124.8508 | 11.1249 | 0 | 166.5738 | 11.0736 | 0 | 0 | 1320700.0184 | 0.36686 | 0 | 0 |  | -538280.9655 | 0.14952 | 0 | 0 | 0 | 0 | 0.11962
Middle | 598 | 9 | 0 | 0 | 0 | 0 | 0 | 3094.5278 | 0 | 166.5738 | 0 | 11124.8508 | 11.1249 | 0 | 166.5738 | 11.0903 | 0 | 0 | 1320700.0184 | 0.36686 | 0 | 0 |  | -538280.9655 | 0.14952 | 0 | 0 | 0 | 0 | 0.11962
Middle | 599 | 10 | 0 | 0 | 0 | 0 | 0 | 3094.5278 | 0 | 166.5738 | 0 | 11124.8508 | 11.1249 | 0 | 166.5738 | 11.1069 | 0 | 0 | 1320700.0184 | 0.36686 | 0 | 0 |  | -538280.9655 | 0.14952 | 0 | 0 | 0 | 0 | 0.11962
Middle | 600 | 11 | 0 | 0 | 0 | 0 | 0 | 3094.5278 | 0 | 166.5738 | 0 | 11124.8508 | 11.1249 | 0 | 166.5738 | 11.1236 | 0 | 0 | 1320700.0184 | 0.36686 | 0 | 0 |  | -538280.9655 | 0.14952 | 0 | 0 | 0 | 0 | 0.11962
Middle | 601 | 12 | 0.27778 | 1 | 0.13889 | 0.5 | 71365.6741 | 3094.8056 | 0.27778 | 166.5738 | 0.031181 | 11124.882 | 11.1249 | 196.5278 | 363.1328 | 11.1599 | 1 | 100.8702 | 1320800.8886 | 0.36689 | 0 | 0 |  | -538280.9655 | 0.14952 | 0.10087 | 0 | 0.054591 | 0 | 0.11962
Middle | 602 | 13 | 0.58333 | 2.1 | 0.29167 | 1.05 | 239131.3143 | 3095.3889 | 0.58333 | 166.5738 | 0.13751 | 11125.0195 | 11.125 | 412.7083 | 579.4196 | 11.2178 | 1 | 337.9948 | 1321138.8834 | 0.36698 | 0 | 0 |  | -538280.9655 | 0.14952 | 0.33799 | 0 | 0.18616 | 0 | 0.11962
Middle | 603 | 14 | 1.3333 | 4.8 | 0.52778 | 2.4 | 682653.2869 | 3096.7222 | 1.3333 | 166.5738 | 0.71841 | 11125.7379 | 11.1257 | 746.8056 | 914.0978 | 11.3092 | 1 | 1218.797 | 1322357.6804 | 0.36732 | 0 | 0 |  | -538280.9655 | 0.14952 | 1.2188 | 0 | 1.017 | 0 | 0.11962
Middle | 604 | 15 | 2.5278 | 9.1 | 0.97222 | 4.55 | 2125242.0155 | 3099.25 | 2.5278 | 166.5738 | 2.5821 | 11128.32 | 11.1283 | 1375.6944 | 1544.8503 | 11.4637 | 1 | 3905.0383 | 1326262.7188 | 0.36841 | 0 | 0 |  | -538280.9655 | 0.14952 | 3.905 | 0 | 3.2629 | 0 | 0.11962
Middle | 605 | 16 | 3.9444 | 14.2 | 1.3056 | 7.1 | 3732079.9546 | 3103.1944 | 3.9444 | 166.5738 | 6.2873 | 11134.6073 | 11.1346 | 1847.3611 | 2020.2222 | 11.6657 | 1 | 7968.6543 | 1334231.3731 | 0.37062 | 0 | 0 |  | -538280.9655 | 0.14952 | 7.9687 | 0 | 6.4871 | 0 | 0.11962
Middle | 606 | 17 | 5.5 | 19.8 | 1.4861 | 9.9 | 4797951.1786 | 3108.6944 | 5.5 | 166.5738 | 12.2241 | 11146.8314 | 11.1468 | 2102.8472 | 2281.6452 | 11.8939 | 1 | 12549.0484 | 1346780.4214 | 0.37411 | 0 | 0 |  | -538280.9655 | 0.14952 | 12.549 | 0 | 10.3941 | 0 | 0.11962
Middle | 607 | 18 | 7.0833 | 25.5 | 1.5694 | 12.75 | 5346740.066 | 3115.7778 | 7.0833 | 166.5738 | 20.2753 | 11167.1068 | 11.1671 | 2220.7639 | 2407.613 | 12.1347 | 1 | 17053.9256 | 1363834.347 | 0.37884 | 0 | 0 |  | -538280.9655 | 0.14952 | 17.0539 | 0 | 14.096 | 0 | 0.11962
Middle | 608 | 19 | 8.4722 | 30.5 | 1.4861 | 15.25 | 4833240.8165 | 3124.25 | 8.4722 | 166.5738 | 29.006 | 11196.1127 | 11.1961 | 2102.8472 | 2298.427 | 12.3645 | 1 | 19472.7842 | 1383307.1313 | 0.38425 | 0 | 0 |  | -538280.9655 | 0.14952 | 19.4728 | 0 | 15.2855 | 0 | 0.11962
Middle | 609 | 20 | 9.6667 | 34.8 | 1.2917 | 17.4 | 3713982.6006 | 3133.9167 | 9.6667 | 166.5738 | 37.7612 | 11233.874 | 11.2339 | 1827.7083 | 2032.0434 | 12.5677 | 1 | 19643.0859 | 1402950.2172 | 0.38971 | 0 | 0 |  | -538280.9655 | 0.14952 | 19.6431 | 0 | 15.3286 | 0 | 0.11962
Middle | 610 | 21 | 10.7778 | 38.8 | 1.1528 | 19.4 | 3009030.9889 | 3144.6944 | 10.7778 | 166.5738 | 46.9409 | 11280.8148 | 11.2808 | 1631.1806 | 1844.6952 | 12.7522 | 1 | 19881.7152 | 1422831.9324 | 0.39523 | 0 | 0 |  | -538280.9655 | 0.14952 | 19.8817 | 0 | 16.0716 | 0 | 0.11962
Middle | 611 | 22 | 11.9167 | 42.9 | 1.125 | 21.45 | 2890581.2541 | 3156.6111 | 11.9167 | 166.5738 | 57.3855 | 11338.2004 | 11.3382 | 1591.875 | 1815.8343 | 12.9338 | 1 | 21638.6923 | 1444470.6247 | 0.40124 | 0 | 0 |  | -538280.9655 | 0.14952 | 21.6387 | 0 | 18.2864 | 0 | 0.11962
Middle | 612 | 23 | 12.8889 | 46.4 | 1.0556 | 23.2 | 2579938.3671 | 3169.5 | 12.8889 | 166.5738 | 67.1311 | 11405.3315 | 11.4053 | 1493.6111 | 1727.316 | 13.1065 | 1 | 22263.184 | 1466733.8087 | 0.40743 | 0 | 0 |  | -538280.9655 | 0.14952 | 22.2632 | 0 | 17.0624 | 0 | 0.11962
Middle | 613 | 24 | 13.4167 | 48.3 | 0.75 | 24.15 | 1380224.8761 | 3182.9167 | 13.4167 | 166.5738 | 72.7415 | 11478.0729 | 11.4781 | 1061.25 | 1300.5653 | 13.2366 | 1 | 17449.2505 | 1484183.0592 | 0.41227 | 0 | 0 |  | -538280.9655 | 0.14952 | 17.4493 | 0 | 9.8226 | 0 | 0.11962
Middle | 614 | 25 | 13.5278 | 48.7 | 0.31944 | 24.35 | 313037.2283 | 3196.4444 | 13.5278 | 166.5738 | 73.9513 | 11552.0242 | 11.552 | 452.0139 | 692.539 | 13.3058 | 1 | 9368.5131 | 1493551.5723 | 0.41488 | 0 | 0 |  | -538280.9655 | 0.14952 | 9.3685 | 0 | 2.1181 | 0 | 0.11962
Middle | 615 | 26 | 13.4722 | 48.5 | 0.027778 | 24.25 | 10975.0729 | 3209.9167 | 13.4722 | 166.5738 | 73.3451 | 11625.3693 | 11.6254 | 39.3056 | 279.2245 | 13.3337 | 1 | 3761.7741 | 1497313.3464 | 0.41592 | 0 | 0 |  | -538280.9655 | 0.14952 | 3.7618 | 0 | -1.0613 | 0 | 0.11962
Middle | 616 | 27 | 13.4444 | 48.4 | -0.041667 | 24.2 | -10651.3205 | 3223.3611 | 13.4444 | 166.5738 | 73.043 | 11698.4123 | 11.6984 | -58.9583 | 180.6584 | 13.3518 | 0 | 0 | 1497313.3464 | 0.41592 | 0 | 0 |  | -538280.9655 | 0.14952 | 2.4289 | 0 | -0.52899 | 0 | 0.11962
Middle | 617 | 28 | 13.3889 | 48.2 | -0.041667 | 24.1 | -10615.8032 | 3236.75 | 13.3889 | 166.5738 | 72.4406 | 11770.8528 | 11.7709 | -58.9583 | 180.056 | 13.3698 | 0 | 0 | 1497313.3464 | 0.41592 | 0 | 0 |  | -538280.9655 | 0.14952 | 2.4108 | 0 | -1.0547 | 0 | 0.11962
Middle | 618 | 29 | 13.2778 | 47.8 | -0.083333 | 23.9 | -14138.2494 | 3250.0278 | 13.2778 | 166.5738 | 71.2432 | 11842.096 | 11.8421 | -117.9167 | 119.9003 | 13.3818 | 0 | 0 | 1497313.3464 | 0.41592 | 0 | 0 |  | -538280.9655 | 0.14952 | 1.592 | 0 | -2.0963 | 0 | 0.11962
Middle | 619 | 30 | 13.0556 | 47 | -0.16667 | 23.5 | 89.8696 | 3263.0833 | 13.0556 | 166.5738 | 68.8785 | 11910.9745 | 11.911 | -235.8333 | -0.38107 | 13.3818 | 0 | 0 | 1497313.3464 | 0.41592 | 1 | -4.9751 | -4913.5406 | -538285.9406 | 0.14952 | -0.0049751 | 1 | -4.1402 | 0.0039801 | 0.11962
Middle | 620 | 31 | 12.75 | 45.9 | -0.26389 | 22.95 | 52700.9054 | 3275.8333 | 12.75 | 166.5738 | 65.6921 | 11976.6666 | 11.9767 | -373.4028 | -141.1369 | 13.3676 | 0 | 0 | 1497313.3464 | 0.41592 | 1 | -1799.4953 |  | -540085.4359 | 0.15002 | -1.7995 | 1 | -5.5787 | 1.4396 | 0.12002
Middle | 621 | 32 | 12.4722 | 44.9 | -0.29167 | 22.45 | 75638.5674 | 3288.3056 | 12.4722 | 166.5738 | 62.8609 | 12039.5275 | 12.0395 | -412.7083 | -183.2737 | 13.3493 | 0 | 0 | 1497313.3464 | 0.41592 | 1 | -2285.8298 |  | -542371.2658 | 0.15066 | -2.2858 | 1 | -4.9569 | 1.8287 | 0.12053
Middle | 622 | 33 | 12.3333 | 44.4 | -0.20833 | 22.2 | 19677.1135 | 3300.6389 | 12.3333 | 166.5738 | 61.4686 | 12100.9961 | 12.101 | -294.7917 | -66.7492 | 13.3426 | 0 | 0 | 1497313.3464 | 0.41592 | 1 | -823.2404 |  | -543194.5061 | 0.15089 | -0.82324 | 1 | -2.4375 | 0.65859 | 0.12071
Middle | 623 | 34 | 12.3056 | 44.3 | -0.083333 | 22.15 | -12953.0523 | 3312.9444 | 12.3056 | 166.5738 | 61.1921 | 12162.1882 | 12.1622 | -117.9167 | 109.8492 | 13.3536 | 0 | 0 | 1497313.3464 | 0.41592 | 0 | 0 |  | -543194.5061 | 0.15089 | 1.3518 | 0 | -0.48422 | 0 | 0.12071
Middle | 624 | 35 | 12.3611 | 44.5 | 0.013889 | 22.25 | 4873.3469 | 3325.3056 | 12.3611 | 166.5738 | 61.7458 | 12223.934 | 12.2239 | 19.6528 | 247.9724 | 13.3784 | 1 | 3065.2147 | 1500378.5611 | 0.41677 | 0 | 0 |  | -543194.5061 | 0.15089 | 3.0652 | 0 | 0.96954 | 0 | 0.12071
Middle | 625 | 36 | 12.5278 | 45.1 | 0.11111 | 22.55 | 60879.2979 | 3337.8333 | 12.5278 | 166.5738 | 63.4221 | 12287.3562 | 12.2874 | 157.2222 | 387.2181 | 13.4171 | 1 | 4850.9829 | 1505229.544 | 0.41812 | 0 | 0 |  | -543194.5061 | 0.15089 | 4.851 | 0 | 2.9348 | 0 | 0.12071
Middle | 626 | 37 | 12.6944 | 45.7 | 0.16667 | 22.85 | 110258.6848 | 3350.5278 | 12.6944 | 166.5738 | 65.1209 | 12352.477 | 12.3525 | 235.8333 | 467.528 | 13.4639 | 1 | 5935.0081 | 1511164.5521 | 0.41977 | 0 | 0 |  | -543194.5061 | 0.15089 | 5.935 | 0 | 2.9741 | 0 | 0.12071
Middle | 627 | 38 | 12.7778 | 46 | 0.125 | 23 | 72417.479 | 3363.3056 | 12.7778 | 166.5738 | 65.9786 | 12418.4557 | 12.4185 | 176.875 | 409.4274 | 13.5048 | 1 | 5231.5729 | 1516396.125 | 0.42122 | 0 | 0 |  | -543194.5061 | 0.15089 | 5.2316 | 0 | 1.5018 | 0 | 0.12071
Middle | 628 | 39 | 12.7778 | 46 | 0.041667 | 23 | 17186.9895 | 3376.0833 | 12.7778 | 166.5738 | 65.9786 | 12484.4343 | 12.4844 | 58.9583 | 291.5108 | 13.534 | 1 | 3724.8599 | 1520120.985 | 0.42226 | 0 | 0 |  | -543194.5061 | 0.15089 | 3.7249 | 0 | 0 | 0 | 0.12071
Middle | 629 | 40 | 12.7778 | 46 | 0 | 23 | 0 | 3388.8611 | 12.7778 | 166.5738 | 65.9786 | 12550.4129 | 12.5504 | 0 | 232.5524 | 13.5572 | 0 | 0 | 1520120.985 | 0.42226 | 0 | 0 |  | -543194.5061 | 0.15089 | 2.9715 | 0 | 0 | 0 | 0.12071
Middle | 630 | 41 | 12.8056 | 46.1 | 0.013889 | 23.05 | 4962.177 | 3401.6667 | 12.8056 | 166.5738 | 66.2658 | 12616.6788 | 12.6167 | 19.6528 | 252.4924 | 13.5825 | 1 | 3233.3054 | 1523354.2904 | 0.42315 | 0 | 0 |  | -543194.5061 | 0.15089 | 3.2333 | 0 | 0.50278 | 0 | 0.12071
Middle | 631 | 42 | 12.9722 | 46.7 | 0.097222 | 23.35 | 51195.8101 | 3414.6389 | 12.9722 | 166.5738 | 68.002 | 12684.6807 | 12.6847 | 137.5694 | 372.1452 | 13.6197 | 1 | 4827.5504 | 1528181.8408 | 0.42449 | 0 | 0 |  | -543194.5061 | 0.15089 | 4.8276 | 0 | 3.0396 | 0 | 0.12071
Middle | 632 | 43 | 13.25 | 47.7 | 0.22222 | 23.85 | 173561.9136 | 3427.8889 | 13.25 | 166.5738 | 70.9454 | 12755.6262 | 12.7556 | 314.4444 | 551.9637 | 13.6749 | 1 | 7313.5188 | 1535495.3596 | 0.42653 | 0 | 0 |  | -543194.5061 | 0.15089 | 7.3135 | 0 | 5.1534 | 0 | 0.12071
Middle | 633 | 44 | 13.5833 | 48.9 | 0.30556 | 24.45 | 291192.9737 | 3441.4722 | 13.5833 | 166.5738 | 74.5599 | 12830.1861 | 12.8302 | 432.3611 | 673.4948 | 13.7423 | 1 | 9148.3048 | 1544643.6643 | 0.42907 | 0 | 0 |  | -543194.5061 | 0.15089 | 9.1483 | 0 | 6.3282 | 0 | 0.12071
Middle | 634 | 45 | 13.9722 | 50.3 | 0.36111 | 25.15 | 386517.956 | 3455.4444 | 13.9722 | 166.5738 | 78.8903 | 12909.0764 | 12.9091 | 510.9722 | 756.4363 | 13.8179 | 1 | 10569.0966 | 1555212.7609 | 0.432 | 0 | 0 |  | -543194.5061 | 0.15089 | 10.5691 | 0 | 7.5816 | 0 | 0.12071
Middle | 635 | 46 | 14.3333 | 51.6 | 0.375 | 25.8 | 414004.0463 | 3469.7778 | 14.3333 | 166.5738 | 83.0208 | 12992.0972 | 12.9921 | 530.625 | 780.2196 | 13.8959 | 1 | 11183.1482 | 1566395.9091 | 0.43511 | 0 | 0 |  | -543194.5061 | 0.15089 | 11.1831 | 0 | 7.2317 | 0 | 0.12071
Middle | 636 | 47 | 14.6111 | 52.6 | 0.31944 | 26.3 | 318605.4119 | 3484.3889 | 14.6111 | 166.5738 | 86.2699 | 13078.3671 | 13.0784 | 452.0139 | 704.8576 | 13.9664 | 1 | 10298.7523 | 1576694.6614 | 0.43797 | 0 | 0 |  | -543194.5061 | 0.15089 | 10.2988 | 0 | 5.6884 | 0 | 0.12071
Middle | 637 | 48 | 14.7222 | 53 | 0.19444 | 26.5 | 145630.9175 | 3499.1111 | 14.7222 | 166.5738 | 87.587 | 13165.9541 | 13.166 | 275.1389 | 529.2996 | 14.0193 | 1 | 7792.4671 | 1584487.1285 | 0.44014 | 0 | 0 |  | -543194.5061 | 0.15089 | 7.7925 | 0 | 2.3059 | 0 | 0.12071
Middle | 638 | 49 | 14.7222 | 53 | 0.055556 | 26.5 | 26159.5666 | 3513.8333 | 14.7222 | 166.5738 | 87.587 | 13253.541 | 13.2535 | 78.6111 | 332.7719 | 14.0526 | 1 | 4899.1414 | 1589386.2699 | 0.4415 | 0 | 0 |  | -543194.5061 | 0.15089 | 4.8991 | 0 | 0 | 0 | 0.12071
Middle | 639 | 50 | 14.6944 | 52.9 | -0.013889 | 26.45 | -4602.2438 | 3528.5278 | 14.6944 | 166.5738 | 87.2568 | 13340.7978 | 13.3408 | -19.6528 | 234.1778 | 14.076 | 0 | 0 | 1589386.2699 | 0.4415 | 0 | 0 |  | -543194.5061 | 0.15089 | 3.4411 | 0 | -0.57812 | 0 | 0.12071
Middle | 640 | 51 | 14.6389 | 52.7 | -0.041667 | 26.35 | -11450.5151 | 3543.1667 | 14.6389 | 166.5738 | 86.5982 | 13427.396 | 13.4274 | -58.9583 | 194.2137 | 14.0955 | 0 | 0 | 1589386.2699 | 0.4415 | 0 | 0 |  | -543194.5061 | 0.15089 | 2.8431 | 0 | -1.153 | 0 | 0.12071
Middle | 641 | 52 | 14.6111 | 52.6 | -0.041667 | 26.3 | -11431.157 | 3557.7778 | 14.6111 | 166.5738 | 86.2699 | 13513.6659 | 13.5137 | -58.9583 | 193.8853 | 14.1148 | 0 | 0 | 1589386.2699 | 0.4415 | 0 | 0 |  | -543194.5061 | 0.15089 | 2.8329 | 0 | -0.57484 | 0 | 0.12071
Middle | 642 | 53 | 14.75 | 53.1 | 0.055556 | 26.55 | 26185.5734 | 3572.5278 | 14.75 | 166.5738 | 87.9178 | 13601.5837 | 13.6016 | 78.6111 | 333.1027 | 14.1482 | 1 | 4913.2648 | 1594299.5347 | 0.44286 | 0 | 0 |  | -543194.5061 | 0.15089 | 4.9133 | 0 | 2.8851 | 0 | 0.12071
Middle | 643 | 54 | 15.0833 | 54.3 | 0.23611 | 27.15 | 197988.4854 | 3587.6111 | 15.0833 | 166.5738 | 91.9364 | 13693.5201 | 13.6935 | 334.0972 | 592.6074 | 14.2074 | 1 | 8938.4949 | 1603238.0297 | 0.44534 | 0 | 0 |  | -543194.5061 | 0.15089 | 8.9385 | 0 | 7.0357 | 0 | 0.12071
Middle | 644 | 55 | 15.3333 | 55.2 | 0.29167 | 27.6 | 278285.6715 | 3602.9444 | 15.3333 | 166.5738 | 95.0092 | 13788.5293 | 13.7885 | 412.7083 | 674.2914 | 14.2748 | 1 | 10339.1345 | 1613577.1642 | 0.44822 | 0 | 0 |  | -543194.5061 | 0.15089 | 10.3391 | 0 | 5.3799 | 0 | 0.12071
Middle | 645 | 56 | 15.4167 | 55.5 | 0.16667 | 27.75 | 117551.572 | 3618.3611 | 15.4167 | 166.5738 | 96.0448 | 13884.5741 | 13.8846 | 235.8333 | 498.4519 | 14.3247 | 1 | 7684.4667 | 1621261.6309 | 0.45035 | 0 | 0 |  | -543194.5061 | 0.15089 | 7.6845 | 0 | 1.813 | 0 | 0.12071
Middle | 646 | 57 | 15.5278 | 55.9 | 0.097222 | 27.95 | 55244.7832 | 3633.8889 | 15.5278 | 166.5738 | 97.4342 | 13982.0083 | 13.982 | 137.5694 | 401.5774 | 14.3648 | 1 | 6235.605 | 1627497.2359 | 0.45208 | 0 | 0 |  | -543194.5061 | 0.15089 | 6.2356 | 0 | 2.4326 | 0 | 0.12071
Middle | 647 | 58 | 15.6389 | 56.3 | 0.11111 | 28.15 | 66446.7645 | 3649.5278 | 15.6389 | 166.5738 | 98.8336 | 14080.8418 | 14.0808 | 157.2222 | 422.6296 | 14.4071 | 1 | 6609.4573 | 1634106.6932 | 0.45392 | 0 | 0 |  | -543194.5061 | 0.15089 | 6.6095 | 0 | 2.45 | 0 | 0.12071
Middle | 648 | 59 | 15.75 | 56.7 | 0.11111 | 28.35 | 66668.3494 | 3665.2778 | 15.75 | 166.5738 | 100.2429 | 14181.0848 | 14.1811 | 157.2222 | 424.039 | 14.4495 | 1 | 6678.6138 | 1640785.307 | 0.45577 | 0 | 0 |  | -543194.5061 | 0.15089 | 6.6786 | 0 | 2.4675 | 0 | 0.12071
Middle | 649 | 60 | 15.8056 | 56.9 | 0.083333 | 28.45 | 45450.0175 | 3681.0833 | 15.8056 | 166.5738 | 100.9514 | 14282.0362 | 14.282 | 117.9167 | 385.4418 | 14.4881 | 1 | 6092.1225 | 1646877.4295 | 0.45747 | 0 | 0 |  | -543194.5061 | 0.15089 | 6.0921 | 0 | 1.2403 | 0 | 0.12071
Middle | 650 | 61 | 15.7778 | 56.8 | 0.013889 | 28.4 | 5636.8771 | 3696.8611 | 15.7778 | 166.5738 | 100.5969 | 14382.633 | 14.3826 | 19.6528 | 286.8234 | 14.5167 | 1 | 4525.4363 | 1651402.8658 | 0.45872 | 0 | 0 |  | -543194.5061 | 0.15089 | 4.5254 | 0 | -0.6207 | 0 | 0.12071
Middle | 651 | 62 | 15.5556 | 56 | -0.125 | 28 | -15473.3599 | 3712.4167 | 15.5556 | 166.5738 | 97.7831 | 14480.4161 | 14.4804 | -176.875 | 87.4819 | 14.5255 | 0 | 0 | 1651402.8658 | 0.45872 | 0 | 0 |  | -543194.5061 | 0.15089 | 1.3608 | 0 | -4.9263 | 0 | 0.12071
Middle | 652 | 63 | 15.0556 | 54.2 | -0.36111 | 27.1 | 129173.9612 | 3727.4722 | 15.0556 | 166.5738 | 91.5981 | 14572.0142 | 14.572 | -510.9722 | -252.8004 | 14.5002 | 0 | 0 | 1651402.8658 | 0.45872 | 1 | -3806.0498 | -118717.7646 | -547000.556 | 0.15194 | -3.806 | 1 | -10.8287 | 3.0448 | 0.12156
Middle | 653 | 64 | 14.4722 | 52.1 | -0.54167 | 26.05 | 394915.332 | 3741.9444 | 14.4722 | 166.5738 | 84.6376 | 14656.6517 | 14.6567 | -766.4583 | -515.247 | 14.4487 | 0 | 0 | 1651402.8658 | 0.45872 | 1 | -7456.7686 |  | -554457.3246 | 0.15402 | -7.4568 | 1 | -12.1864 | 5.9654 | 0.12321
Middle | 654 | 65 | 13.9167 | 50.1 | -0.56944 | 25.05 | 451973.8228 | 3755.8611 | 13.9167 | 166.5738 | 78.2642 | 14734.9159 | 14.7349 | -805.7639 | -560.9259 | 14.3926 | 0 | 0 | 1651402.8658 | 0.45872 | 1 | -7806.2186 |  | -562263.5432 | 0.15618 | -7.8062 | 1 | -11.1584 | 6.245 | 0.12495
Middle | 655 | 66 | 13.1111 | 47.2 | -0.68056 | 23.6 | 700039.29 | 3768.9722 | 13.1111 | 166.5738 | 69.4659 | 14804.3818 | 14.8044 | -962.9861 | -726.9464 | 14.3199 | 0 | 0 | 1651402.8658 | 0.45872 | 1 | -9531.0751 |  | -571794.6182 | 0.15883 | -9.5311 | 1 | -15.404 | 7.6249 | 0.12707
Middle | 656 | 67 | 12 | 43.2 | -0.95833 | 21.6 | 1534058.6784 | 3780.9722 | 12 | 166.5738 | 58.1909 | 14862.5728 | 14.8626 | -1356.0417 | -1131.2769 | 14.2068 | 0 | 0 | 1651402.8658 | 0.45872 | 1 | -13575.3234 |  | -585369.9416 | 0.1626 | -13.5753 | 1 | -19.7401 | 10.8603 | 0.13008
Middle | 657 | 68 | 10.8889 | 39.2 | -1.1111 | 19.6 | 2134660.6774 | 3791.8611 | 10.8889 | 166.5738 | 47.9137 | 14910.4865 | 14.9105 | -1572.2222 | -1357.7347 | 14.071 | 0 | 0 | 1651402.8658 | 0.45872 | 1 | -14784.2224 |  | -600154.164 | 0.16671 | -14.7842 | 1 | -17.9932 | 11.8274 | 0.13337
Middle | 658 | 69 | 10.1389 | 36.5 | -0.93056 | 18.25 | 1459762.1547 | 3802 | 10.1389 | 166.5738 | 41.5407 | 14952.0271 | 14.952 | -1316.7361 | -1108.6216 | 13.9601 | 0 | 0 | 1651402.8658 | 0.45872 | 1 | -11240.1917 |  | -611394.3557 | 0.16983 | -11.2402 | 1 | -11.1579 | 8.9922 | 0.13587
Middle | 659 | 70 | 9.5278 | 34.3 | -0.68056 | 17.15 | 731607.8709 | 3811.5278 | 9.5278 | 166.5738 | 36.6839 | 14988.7111 | 14.9887 | -962.9861 | -759.7284 | 13.8842 | 0 | 0 | 1651402.8658 | 0.45872 | 1 | -7238.5231 |  | -618632.8788 | 0.17184 | -7.2385 | 1 | -8.5031 | 5.7908 | 0.13747
Middle | 660 | 71 | 8.6111 | 31 | -0.76389 | 15.5 | 955911.717 | 3820.1389 | 8.6111 | 166.5738 | 29.9648 | 15018.6759 | 15.0187 | -1080.9028 | -884.3642 | 13.7957 | 0 | 0 | 1651402.8658 | 0.45872 | 1 | -7615.3584 |  | -626248.2371 | 0.17396 | -7.6154 | 1 | -11.7638 | 6.0923 | 0.13917
Middle | 661 | 72 | 7.2222 | 26 | -1.1528 | 13 | 2354655.6405 | 3827.3611 | 7.2222 | 166.5738 | 21.0782 | 15039.7541 | 15.0398 | -1631.1806 | -1443.5285 | 13.6514 | 0 | 0 | 1651402.8658 | 0.45872 | 1 | -10425.4837 |  | -636673.7208 | 0.17685 | -10.4255 | 1 | -15.5584 | 8.3404 | 0.14148
Middle | 662 | 73 | 5.75 | 20.7 | -1.4306 | 10.35 | 3733301.971 | 3833.1111 | 5.75 | 166.5738 | 13.3607 | 15053.1148 | 15.0531 | -2024.2361 | -1844.3016 | 13.4669 | 0 | 0 | 1651402.8658 | 0.45872 | 1 | -10604.7344 |  | -647278.4552 | 0.1798 | -10.6047 | 1 | -13.5118 | 8.4838 | 0.14384
Middle | 663 | 74 | 4.2778 | 15.4 | -1.4722 | 7.7 | 3977288.5756 | 3837.3889 | 4.2778 | 166.5738 | 7.3948 | 15060.5096 | 15.0605 | -2083.1944 | -1909.2258 | 13.276 | 0 | 0 | 1651402.8658 | 0.45872 | 1 | -8167.2437 |  | -655445.6989 | 0.18207 | -8.1672 | 1 | -10.4449 | 6.5338 | 0.14565
Middle | 664 | 75 | 3.6389 | 13.1 | -1.0556 | 6.55 | 1974085.4451 | 3841.0278 | 3.6389 | 166.5738 | 5.3509 | 15065.8606 | 15.0659 | -1493.6111 | -1321.6864 | 13.1438 | 0 | 0 | 1651402.8658 | 0.45872 | 1 | -4809.4698 |  | -660255.1688 | 0.1834 | -4.8095 | 1 | -3.5784 | 3.8476 | 0.14672
Middle | 665 | 76 | 3.3333 | 12 | -0.47222 | 6 | 332179.9081 | 3844.3611 | 3.3333 | 166.5738 | 4.49 | 15070.3506 | 15.0704 | -668.1944 | -497.1306 | 13.0941 | 0 | 0 | 1651402.8658 | 0.45872 | 1 | -1657.102 |  | -661912.2708 | 0.18386 | -1.6571 | 1 | -1.5073 | 1.3257 | 0.14709
Middle | 666 | 77 | 3.4722 | 12.5 | -0.083333 | 6.25 | -6311.9776 | 3847.8333 | 3.4722 | 166.5738 | 4.872 | 15075.2226 | 15.0752 | -117.9167 | 53.5291 | 13.0995 | 0 | 0 | 1651402.8658 | 0.45872 | 0 | 0 |  | -661912.2708 | 0.18386 | 0.18587 | 0 | 0.66874 | 0 | 0.14709
Middle | 667 | 78 | 3.8889 | 14 | 0.27778 | 7 | 222367.564 | 3851.7222 | 3.8889 | 166.5738 | 6.1114 | 15081.3341 | 15.0813 | 393.0556 | 565.7408 | 13.1561 | 1 | 2200.1031 | 1653602.9689 | 0.45933 | 0 | 0 |  | -661912.2708 | 0.18386 | 2.2001 | 0 | 2.17 | 0 | 0.14709
Middle | 668 | 79 | 5.2778 | 19 | 0.90278 | 9.5 | 1858994.4032 | 3857 | 5.2778 | 166.5738 | 11.2563 | 15092.5903 | 15.0926 | 1277.4306 | 1455.2606 | 13.3016 | 1 | 7680.5422 | 1661283.5112 | 0.46147 | 0 | 0 |  | -661912.2708 | 0.18386 | 7.6805 | 0 | 9.0075 | 0 | 0.14709
Middle | 669 | 80 | 6.4444 | 23.2 | 1.2778 | 11.6 | 3600583.7601 | 3863.4444 | 6.4444 | 166.5738 | 16.7828 | 15109.3731 | 15.1094 | 1808.0556 | 1991.4121 | 13.5007 | 1 | 12833.5448 | 1674117.056 | 0.46503 | 0 | 0 |  | -661912.2708 | 0.18386 | 12.8335 | 0 | 9.6757 | 0 | 0.14709
Middle | 670 | 81 | 7.7778 | 28 | 1.25 | 14 | 3466342.4328 | 3871.2222 | 7.7778 | 166.5738 | 24.4458 | 15133.8189 | 15.1338 | 1768.75 | 1959.7696 | 13.6967 | 1 | 15242.6522 | 1689359.7082 | 0.46927 | 0 | 0 |  | -661912.2708 | 0.18386 | 15.2427 | 0 | 13.4163 | 0 | 0.14709
Middle | 671 | 82 | 8.8889 | 32 | 1.2222 | 16 | 3334277.9509 | 3880.1111 | 8.8889 | 166.5738 | 31.9292 | 15165.7481 | 15.1657 | 1729.4444 | 1927.9474 | 13.8895 | 1 | 17137.3104 | 1706497.0186 | 0.47403 | 0 | 0 |  | -661912.2708 | 0.18386 | 17.1373 | 0 | 13.1019 | 0 | 0.14709
Middle | 672 | 83 | 9.4444 | 34 | 0.83333 | 17 | 1629355.4139 | 3889.5556 | 9.4444 | 166.5738 | 36.045 | 15201.7931 | 15.2018 | 1179.1667 | 1381.7855 | 14.0277 | 1 | 13050.1965 | 1719547.2151 | 0.47765 | 0 | 0 |  | -661912.2708 | 0.18386 | 13.0502 | 0 | 7.206 | 0 | 0.14709
Middle | 673 | 84 | 10 | 36 | 0.55556 | 18 | 780683.227 | 3899.5556 | 10 | 166.5738 | 40.4104 | 15242.2035 | 15.2422 | 786.1111 | 993.0953 | 14.127 | 1 | 9930.9527 | 1729478.1678 | 0.48041 | 0 | 0 |  | -661912.2708 | 0.18386 | 9.931 | 0 | 7.6427 | 0 | 0.14709
Middle | 674 | 85 | 10.5556 | 38 | 0.55556 | 19 | 784310.9437 | 3910.1111 | 10.5556 | 166.5738 | 45.0251 | 15287.2286 | 15.2872 | 786.1111 | 997.71 | 14.2268 | 1 | 10531.3837 | 1740009.5515 | 0.48334 | 0 | 0 |  | -661912.2708 | 0.18386 | 10.5314 | 0 | 8.0795 | 0 | 0.14709
Middle | 675 | 86 | 11.1111 | 40 | 0.55556 | 20 | 788134.7533 | 3921.2222 | 11.1111 | 166.5738 | 49.8893 | 15337.1179 | 15.3371 | 786.1111 | 1002.5742 | 14.327 | 1 | 11139.7138 | 1751149.2653 | 0.48643 | 0 | 0 |  | -661912.2708 | 0.18386 | 11.1397 | 0 | 8.5162 | 0 | 0.14709
Middle | 676 | 87 | 11.1944 | 40.3 | 0.31944 | 20.15 | 302500.427 | 3932.4167 | 11.1944 | 166.5738 | 50.6405 | 15387.7584 | 15.3878 | 452.0139 | 669.2282 | 14.3939 | 1 | 7491.6376 | 1758640.9029 | 0.48851 | 0 | 0 |  | -661912.2708 | 0.18386 | 7.4916 | 0 | 1.3151 | 0 | 0.14709
Middle | 677 | 88 | 11.25 | 40.5 | 0.069444 | 20.25 | 31049.6251 | 3943.6667 | 11.25 | 166.5738 | 51.1444 | 15438.9028 | 15.4389 | 98.2639 | 315.9821 | 14.4255 | 1 | 3554.7981 | 1762195.7009 | 0.4895 | 0 | 0 |  | -661912.2708 | 0.18386 | 3.5548 | 0 | 0.88219 | 0 | 0.14709
Middle | 678 | 89 | 10.8333 | 39 | -0.18056 | 19.5 | 10599.1642 | 3954.5 | 10.8333 | 166.5738 | 47.426 | 15486.3288 | 15.4863 | -255.4861 | -41.4863 | 14.4214 | 0 | 0 | 1762195.7009 | 0.4895 | 1 | -449.4345 | -50129.9711 | -662361.7053 | 0.18399 | -0.44943 | 1 | -6.51 | 0.35955 | 0.14719
Middle | 679 | 90 | 9.9167 | 35.7 | -0.66667 | 17.85 | 695255.4136 | 3964.4167 | 9.9167 | 166.5738 | 39.7397 | 15526.0685 | 15.5261 | -943.3333 | -737.0199 | 14.3477 | 0 | 0 | 1762195.7009 | 0.4895 | 1 | -7308.7804 |  | -669670.4857 | 0.18602 | -7.3088 | 1 | -13.4572 | 5.847 | 0.14882
Middle | 680 | 91 | 8.8333 | 31.8 | -1 | 15.9 | 1721906.2752 | 3973.25 | 8.8333 | 166.5738 | 31.5313 | 15557.5998 | 15.5576 | -1415 | -1216.8949 | 14.226 | 0 | 0 | 1762195.7009 | 0.4895 | 1 | -10749.2382 |  | -680419.724 | 0.18901 | -10.7492 | 1 | -14.3711 | 8.5994 | 0.1512
Middle | 681 | 92 | 7.5278 | 27.1 | -1.1944 | 13.55 | 2536333.2443 | 3980.7778 | 7.5278 | 166.5738 | 22.8995 | 15580.4993 | 15.5805 | -1690.1389 | -1500.6656 | 14.0759 | 0 | 0 | 1762195.7009 | 0.4895 | 1 | -11296.677 |  | -691716.4009 | 0.19214 | -11.2967 | 1 | -15.1124 | 9.0373 | 0.15371
Middle | 682 | 93 | 6.3333 | 22.8 | -1.25 | 11.4 | 2805179.4065 | 3987.1111 | 6.3333 | 166.5738 | 16.209 | 15596.7083 | 15.5967 | -1768.75 | -1585.9672 | 13.9173 | 0 | 0 | 1762195.7009 | 0.4895 | 1 | -10044.4587 |  | -701760.8596 | 0.19493 | -10.0445 | 1 | -11.7136 | 8.0356 | 0.15595
Middle | 683 | 94 | 5.8611 | 21.1 | -0.83333 | 10.55 | 1177646.5414 | 3992.9722 | 5.8611 | 166.5738 | 13.882 | 15610.5904 | 15.6106 | -1179.1667 | -998.7108 | 13.8175 | 0 | 0 | 1762195.7009 | 0.4895 | 1 | -5853.5552 |  | -707614.4148 | 0.19656 | -5.8536 | 1 | -4.0741 | 4.6828 | 0.15725
Middle | 684 | 95 | 5.25 | 18.9 | -0.54167 | 9.45 | 451249.6059 | 3998.2222 | 5.25 | 166.5738 | 11.1381 | 15621.7285 | 15.6217 | -766.4583 | -588.7464 | 13.7586 | 0 | 0 | 1762195.7009 | 0.4895 | 1 | -3090.9187 |  | -710705.3336 | 0.19742 | -3.0909 | 1 | -4.804 | 2.4727 | 0.15793
Middle | 685 | 96 | 5.25 | 18.9 | -0.30556 | 9.45 | 110100.4135 | 4003.4722 | 5.25 | 166.5738 | 11.1381 | 15632.8666 | 15.6329 | -432.3611 | -254.6492 | 13.7331 | 0 | 0 | 1762195.7009 | 0.4895 | 1 | -1336.9083 |  | -712042.2419 | 0.19779 | -1.3369 | 1 | 0 | 1.0695 | 0.15823
Middle | 686 | 97 | 5.9167 | 21.3 | 0.33333 | 10.65 | 307709.154 | 4009.3889 | 5.9167 | 166.5738 | 14.1464 | 15647.013 | 15.647 | 471.6667 | 652.3869 | 13.7984 | 1 | 3859.9558 | 1766055.6568 | 0.49057 | 0 | 0 |  | -712042.2419 | 0.19779 | 3.86 | 0 | 5.2669 | 0 | 0.15823
Middle | 687 | 98 | 6.6389 | 23.9 | 0.69444 | 11.95 | 1146762.6682 | 4016.0278 | 6.6389 | 166.5738 | 17.8108 | 15664.8238 | 15.6648 | 982.6389 | 1167.0235 | 13.9151 | 1 | 7747.7393 | 1773803.3961 | 0.49272 | 0 | 0 |  | -712042.2419 | 0.19779 | 7.7477 | 0 | 6.4155 | 0 | 0.15823
Middle | 688 | 99 | 7.1944 | 25.9 | 0.63889 | 12.95 | 986762.5852 | 4023.2222 | 7.1944 | 166.5738 | 20.9164 | 15685.7402 | 15.6857 | 904.0278 | 1091.518 | 14.0242 | 1 | 7852.8656 | 1781656.2616 | 0.4949 | 0 | 0 |  | -712042.2419 | 0.19779 | 7.8529 | 0 | 5.4373 | 0 | 0.15823
Middle | 689 | 100 | 7.8889 | 28.4 | 0.625 | 14.2 | 951674.1802 | 4031.1111 | 7.8889 | 166.5738 | 25.1492 | 15710.8894 | 15.7109 | 884.375 | 1076.098 | 14.1318 | 1 | 8489.2177 | 1790145.4793 | 0.49726 | 0 | 0 |  | -712042.2419 | 0.19779 | 8.4892 | 0 | 7.4107 | 0 | 0.15823
Middle | 690 | 101 | 8.4167 | 30.3 | 0.61111 | 15.15 | 916538.828 | 4039.5278 | 8.4167 | 166.5738 | 28.6268 | 15739.5162 | 15.7395 | 864.7222 | 1059.9228 | 14.2378 | 1 | 8921.0172 | 1799066.4965 | 0.49974 | 0 | 0 |  | -712042.2419 | 0.19779 | 8.921 | 0 | 6.0885 | 0 | 0.15823
Middle | 691 | 102 | 8.5833 | 30.9 | 0.34722 | 15.45 | 337863.1936 | 4048.1111 | 8.5833 | 166.5738 | 29.7718 | 15769.288 | 15.7693 | 491.3194 | 687.665 | 14.3066 | 1 | 5902.4581 | 1804968.9545 | 0.50138 | 0 | 0 |  | -712042.2419 | 0.19779 | 5.9025 | 0 | 2.0046 | 0 | 0.15823
Middle | 692 | 103 | 8.6389 | 31.1 | 0.11111 | 15.55 | 55649.503 | 4056.75 | 8.6389 | 166.5738 | 30.1584 | 15799.4464 | 15.7994 | 157.2222 | 353.9544 | 14.342 | 1 | 3057.773 | 1808026.7276 | 0.50223 | 0 | 0 |  | -712042.2419 | 0.19779 | 3.0578 | 0 | 0.67693 | 0 | 0.15823
Middle | 693 | 104 | 8.8333 | 31.8 | 0.125 | 15.9 | 66324.6062 | 4065.5833 | 8.8333 | 166.5738 | 31.5313 | 15830.9777 | 15.831 | 176.875 | 374.9801 | 14.3795 | 1 | 3312.3243 | 1811339.0518 | 0.50315 | 0 | 0 |  | -712042.2419 | 0.19779 | 3.3123 | 0 | 2.4036 | 0 | 0.15823
Middle | 694 | 105 | 9.0833 | 32.7 | 0.22222 | 16.35 | 161737.5179 | 4074.6667 | 9.0833 | 166.5738 | 33.3414 | 15864.3191 | 15.8643 | 314.4444 | 514.3596 | 14.4309 | 1 | 4672.0997 | 1816011.1515 | 0.50445 | 0 | 0 |  | -712042.2419 | 0.19779 | 4.6721 | 0 | 3.169 | 0 | 0.15823
Middle | 695 | 106 | 9.2222 | 33.2 | 0.19444 | 16.6 | 130988.5213 | 4083.8889 | 9.2222 | 166.5738 | 34.3688 | 15898.6878 | 15.8987 | 275.1389 | 476.0815 | 14.4785 | 1 | 4390.5289 | 1820401.6804 | 0.50567 | 0 | 0 |  | -712042.2419 | 0.19779 | 4.3905 | 0 | 1.7988 | 0 | 0.15823
Middle | 696 | 107 | 9 | 32.4 | -0.041667 | 16.2 | -8274.6758 | 4092.8889 | 9 | 166.5738 | 32.7324 | 15931.4202 | 15.9314 | -58.9583 | 140.3479 | 14.4926 | 0 | 0 | 1820401.6804 | 0.50567 | 0 | 0 |  | -712042.2419 | 0.19779 | 1.2631 | 0 | -2.8649 | 0 | 0.15823
Middle | 697 | 108 | 7.8611 | 28.3 | -0.68056 | 14.15 | 742885.903 | 4100.75 | 7.8611 | 166.5738 | 24.9724 | 15956.3927 | 15.9564 | -962.9861 | -771.4399 | 14.4154 | 0 | 0 | 1820401.6804 | 0.50567 | 1 | -6064.3747 | -24196.8548 | -718106.6166 | 0.19947 | -6.0644 | 1 | -13.5861 | 4.8515 | 0.15958
Middle | 698 | 109 | 7.1667 | 25.8 | -0.91667 | 12.9 | 1439443.837 | 4107.9167 | 7.1667 | 166.5738 | 20.7552 | 15977.1479 | 15.9771 | -1297.0833 | -1109.7543 | 14.3044 | 0 | 0 | 1820401.6804 | 0.50567 | 1 | -7953.2393 |  | -726059.8559 | 0.20168 | -7.9532 | 1 | -7.3834 | 6.3626 | 0.16135
Middle | 699 | 110 | 6.4167 | 23.1 | -0.72222 | 11.55 | 857137.753 | 4114.3333 | 6.4167 | 166.5738 | 16.6384 | 15993.7863 | 15.9938 | -1021.9444 | -838.7322 | 14.2206 | 0 | 0 | 1820401.6804 | 0.50567 | 1 | -5381.8652 |  | -731441.7211 | 0.20318 | -5.3819 | 1 | -7.2077 | 4.3055 | 0.16254
Middle | 700 | 111 | 6.0556 | 21.8 | -0.55556 | 10.9 | 475376.2714 | 4120.3889 | 6.0556 | 166.5738 | 14.8184 | 16008.6046 | 16.0086 | -786.1111 | -604.7189 | 14.1601 | 0 | 0 | 1820401.6804 | 0.50567 | 1 | -3661.9091 |  | -735103.6302 | 0.2042 | -3.6619 | 1 | -3.1865 | 2.9295 | 0.16336
Middle | 701 | 112 | 5.8889 | 21.2 | -0.26389 | 10.6 | 71997.6805 | 4126.2778 | 5.8889 | 166.5738 | 14.0139 | 16022.6186 | 16.0226 | -373.4028 | -192.8151 | 14.1408 | 0 | 0 | 1820401.6804 | 0.50567 | 1 | -1135.4665 |  | -736239.0967 | 0.20451 | -1.1355 | 1 | -1.4084 | 0.90837 | 0.16361
Middle | 702 | 113 | 5.8333 | 21 | -0.11111 | 10.5 | -3632.1989 | 4132.1111 | 5.8333 | 166.5738 | 13.7507 | 16036.3693 | 16.0364 | -157.2222 | 23.1023 | 14.1431 | 0 | 0 | 1820401.6804 | 0.50567 | 0 | 0 |  | -736239.0967 | 0.20451 | 0.13476 | 0 | -0.46075 | 0 | 0.16361
Middle | 703 | 114 | 5.8333 | 21 | -0.027778 | 10.5 | -5542.8298 | 4137.9444 | 5.8333 | 166.5738 | 13.7507 | 16050.1201 | 16.0501 | -39.3056 | 141.019 | 14.1572 | 0 | 0 | 1820401.6804 | 0.50567 | 0 | 0 |  | -736239.0967 | 0.20451 | 0.82261 | 0 | 0 | 0 | 0.16361
Middle | 704 | 115 | 5.8056 | 20.9 | -0.013889 | 10.45 | -3155.079 | 4143.75 | 5.8056 | 166.5738 | 13.6201 | 16063.7402 | 16.0637 | -19.6528 | 160.5411 | 14.1733 | 0 | 0 | 1820401.6804 | 0.50567 | 0 | 0 |  | -736239.0967 | 0.20451 | 0.93203 | 0 | -0.22874 | 0 | 0.16361
Middle | 705 | 116 | 5.5278 | 19.9 | -0.15278 | 9.95 | 8054.6354 | 4149.2778 | 5.5278 | 166.5738 | 12.3479 | 16076.0881 | 16.0761 | -216.1806 | -37.2588 | 14.1696 | 0 | 0 | 1820401.6804 | 0.50567 | 1 | -205.9586 | -9901.6857 | -736445.0553 | 0.20457 | -0.20596 | 1 | -2.2273 | 0.16477 | 0.16365
Middle | 706 | 117 | 4.9722 | 17.9 | -0.41667 | 8.95 | 243509.0495 | 4154.25 | 4.9722 | 166.5738 | 9.9907 | 16086.0787 | 16.0861 | -589.5833 | -413.0189 | 14.1283 | 0 | 0 | 1820401.6804 | 0.50567 | 1 | -2053.6217 |  | -738498.6769 | 0.20514 | -2.0536 | 1 | -4.1271 | 1.6429 | 0.16411
Middle | 707 | 118 | 4.1944 | 15.1 | -0.66667 | 7.55 | 726036.492 | 4158.4444 | 4.1944 | 166.5738 | 7.1095 | 16093.1883 | 16.0932 | -943.3333 | -769.65 | 14.0513 | 0 | 0 | 1820401.6804 | 0.50567 | 1 | -3228.2541 |  | -741726.9311 | 0.20604 | -3.2283 | 1 | -5.0442 | 2.5826 | 0.16483
Middle | 708 | 119 | 3.5556 | 12.8 | -0.70833 | 6.4 | 832512.6783 | 4162 | 3.5556 | 166.5738 | 5.1087 | 16098.2969 | 16.0983 | -1002.2917 | -830.6092 | 13.9682 | 0 | 0 | 1820401.6804 | 0.50567 | 1 | -2953.2772 |  | -744680.2082 | 0.20686 | -2.9533 | 1 | -3.5031 | 2.3626 | 0.16548
Middle | 709 | 120 | 3.3333 | 12 | -0.43056 | 6 | 266950.3704 | 4165.3333 | 3.3333 | 166.5738 | 4.49 | 16102.787 | 16.1028 | -609.2361 | -438.1723 | 13.9244 | 0 | 0 | 1820401.6804 | 0.50567 | 1 | -1460.5742 |  | -746140.7824 | 0.20726 | -1.4606 | 1 | -1.0831 | 1.1685 | 0.16581
Middle | 710 | 121 | 3.6667 | 13.2 | 0.055556 | 6.6 | 19701.3484 | 4169 | 3.6667 | 166.5738 | 5.4329 | 16108.2199 | 16.1082 | 78.6111 | 250.6179 | 13.9495 | 1 | 918.9322 | 1821320.6126 | 0.50592 | 0 | 0 |  | -746140.7824 | 0.20726 | 0.91893 | 0 | 1.6508 | 0 | 0.16581
Middle | 711 | 122 | 4.75 | 17.1 | 0.70833 | 8.55 | 1180682.5986 | 4173.75 | 4.75 | 166.5738 | 9.1176 | 16117.3375 | 16.1173 | 1002.2917 | 1177.9831 | 14.0673 | 1 | 5595.4195 | 1826916.0321 | 0.50748 | 0 | 0 |  | -746140.7824 | 0.20726 | 5.5954 | 0 | 6.451 | 0 | 0.16581
Middle | 712 | 123 | 5.8611 | 21.1 | 1.0972 | 10.55 | 2690642.0702 | 4179.6111 | 5.8611 | 166.5738 | 13.882 | 16131.2195 | 16.1312 | 1552.5694 | 1733.0253 | 14.2406 | 1 | 10157.4536 | 1837073.4857 | 0.5103 | 0 | 0 |  | -746140.7824 | 0.20726 | 10.1575 | 0 | 8.3415 | 0 | 0.16581
Middle | 713 | 124 | 6.0556 | 21.8 | 0.65278 | 10.9 | 1020734.1976 | 4185.6667 | 6.0556 | 166.5738 | 14.8184 | 16146.0379 | 16.146 | 923.6806 | 1105.0727 | 14.3511 | 1 | 6691.8293 | 1843765.3151 | 0.51216 | 0 | 0 |  | -746140.7824 | 0.20726 | 6.6918 | 0 | 1.6394 | 0 | 0.16581
Middle | 714 | 125 | 5.8889 | 21.2 | 0.013889 | 10.6 | 3935.2819 | 4191.5556 | 5.8889 | 166.5738 | 14.0139 | 16160.0518 | 16.1601 | 19.6528 | 200.2405 | 14.3711 | 1 | 1179.194 | 1844944.5091 | 0.51248 | 0 | 0 |  | -746140.7824 | 0.20726 | 1.1792 | 0 | -1.4084 | 0 | 0.16581
Middle | 715 | 126 | 5.1389 | 18.5 | -0.45833 | 9.25 | 305655.2402 | 4196.6944 | 5.1389 | 166.5738 | 10.6716 | 16170.7235 | 16.1707 | -648.5417 | -471.2962 | 14.324 | 0 | 0 | 1844944.5091 | 0.51248 | 1 | -2421.9389 | -11657.2239 | -748562.7214 | 0.20793 | -2.4219 | 1 | -5.8516 | 1.9376 | 0.16635
Middle | 716 | 127 | 3.8611 | 13.9 | -1.0139 | 6.95 | 1810610.0357 | 4200.5556 | 3.8611 | 166.5738 | 6.0244 | 16176.7479 | 16.1767 | -1434.6528 | -1262.0545 | 14.1978 | 0 | 0 | 1844944.5091 | 0.51248 | 1 | -4872.9328 |  | -753435.6541 | 0.20929 | -4.8729 | 1 | -8.1362 | 3.8983 | 0.16743
Middle | 717 | 128 | 3.3333 | 12 | -0.90278 | 6 | 1413306.6481 | 4203.8889 | 3.3333 | 166.5738 | 4.49 | 16181.238 | 16.1812 | -1277.4306 | -1106.3667 | 14.0871 | 0 | 0 | 1844944.5091 | 0.51248 | 1 | -3687.8891 |  | -757123.5432 | 0.21031 | -3.6879 | 1 | -2.6864 | 2.9503 | 0.16825
Middle | 718 | 129 | 3.3333 | 12 | -0.26389 | 6 | 75553.9214 | 4207.2222 | 3.3333 | 166.5738 | 4.49 | 16185.728 | 16.1857 | -373.4028 | -202.3389 | 14.0669 | 0 | 0 | 1844944.5091 | 0.51248 | 1 | -674.4631 |  | -757798.0063 | 0.2105 | -0.67446 | 1 | 0 | 0.53957 | 0.1684
Middle | 719 | 130 | 3.6111 | 13 | 0.13889 | 6.5 | 72395.1613 | 4210.8333 | 3.6111 | 166.5738 | 5.2696 | 16190.9976 | 16.191 | 196.5278 | 368.3711 | 14.1037 | 1 | 1330.2291 | 1846274.7382 | 0.51285 | 0 | 0 |  | -757798.0063 | 0.2105 | 1.3302 | 0 | 1.3648 | 0 | 0.1684
Middle | 720 | 131 | 4.4444 | 16 | 0.55556 | 8 | 755191.1635 | 4215.2778 | 4.4444 | 166.5738 | 7.9823 | 16198.9799 | 16.199 | 786.1111 | 960.6672 | 14.1998 | 1 | 4269.632 | 1850544.3702 | 0.51404 | 0 | 0 |  | -757798.0063 | 0.2105 | 4.2696 | 0 | 4.7494 | 0 | 0.1684
Middle | 721 | 132 | 5.1389 | 18.5 | 0.76389 | 9.25 | 1359935.9037 | 4220.4167 | 5.1389 | 166.5738 | 10.6716 | 16209.6515 | 16.2097 | 1080.9028 | 1258.1482 | 14.3256 | 1 | 6465.4839 | 1857009.8541 | 0.51584 | 0 | 0 |  | -757798.0063 | 0.2105 | 6.4655 | 0 | 4.7085 | 0 | 0.1684
Middle | 722 | 133 | 5.7222 | 20.6 | 0.63889 | 10.3 | 979815.569 | 4226.1389 | 5.7222 | 166.5738 | 13.2319 | 16222.8834 | 16.2229 | 904.0278 | 1083.8335 | 14.434 | 1 | 6201.936 | 1863211.7901 | 0.51756 | 0 | 0 |  | -757798.0063 | 0.2105 | 6.2019 | 0 | 4.4825 | 0 | 0.1684
Middle | 723 | 134 | 6.25 | 22.5 | 0.55556 | 11.25 | 761325.1913 | 4232.3889 | 6.25 | 166.5738 | 15.7853 | 16238.6687 | 16.2387 | 786.1111 | 968.4702 | 14.5308 | 1 | 6052.9388 | 1869264.7289 | 0.51924 | 0 | 0 |  | -757798.0063 | 0.2105 | 6.0529 | 0 | 4.4705 | 0 | 0.1684
Middle | 724 | 135 | 6.6667 | 24 | 0.47222 | 12 | 569788.3825 | 4239.0556 | 6.6667 | 166.5738 | 17.9602 | 16256.6288 | 16.2566 | 668.1944 | 852.7284 | 14.6161 | 1 | 5684.856 | 1874949.5849 | 0.52082 | 0 | 0 |  | -757798.0063 | 0.2105 | 5.6849 | 0 | 3.8077 | 0 | 0.1684
Middle | 725 | 136 | 7.3889 | 26.6 | 0.56944 | 13.3 | 801251.6106 | 4246.4444 | 7.3889 | 166.5738 | 22.0623 | 16278.6912 | 16.2787 | 805.7639 | 994.4 | 14.7156 | 1 | 7347.5111 | 1882297.096 | 0.52286 | 0 | 0 |  | -757798.0063 | 0.2105 | 7.3475 | 0 | 7.182 | 0 | 0.1684
Middle | 726 | 137 | 8.3056 | 29.9 | 0.81944 | 14.95 | 1569939.6754 | 4254.75 | 8.3056 | 166.5738 | 27.876 | 16306.5671 | 16.3066 | 1159.5139 | 1353.9637 | 14.851 | 1 | 11245.4204 | 1893542.5165 | 0.52598 | 0 | 0 |  | -757798.0063 | 0.2105 | 11.2454 | 0 | 10.1785 | 0 | 0.1684
Middle | 727 | 138 | 9.6667 | 34.8 | 1.1389 | 17.4 | 2926313.3657 | 4264.4167 | 9.6667 | 166.5738 | 37.7612 | 16344.3284 | 16.3443 | 1611.5278 | 1815.8628 | 15.0325 | 1 | 17553.3405 | 1911095.857 | 0.53086 | 0 | 0 |  | -757798.0063 | 0.2105 | 17.5533 | 0 | 17.307 | 0 | 0.1684
Middle | 728 | 139 | 10.5 | 37.8 | 1.0972 | 18.9 | 2738260.0009 | 4274.9167 | 10.5 | 166.5738 | 44.5524 | 16388.8808 | 16.3889 | 1552.5694 | 1763.6957 | 15.2089 | 1 | 18518.8045 | 1929614.6615 | 0.536 | 0 | 0 |  | -757798.0063 | 0.2105 | 18.5188 | 0 | 11.8899 | 0 | 0.1684
Middle | 729 | 140 | 11.1667 | 40.2 | 0.75 | 20.1 | 1356503.8369 | 4286.0833 | 11.1667 | 166.5738 | 50.3895 | 16439.2703 | 16.4393 | 1061.25 | 1278.2133 | 15.3367 | 1 | 14273.3816 | 1943888.0431 | 0.53997 | 0 | 0 |  | -757798.0063 | 0.2105 | 14.2734 | 0 | 10.2194 | 0 | 0.1684
Middle | 730 | 141 | 11.5556 | 41.6 | 0.52778 | 20.8 | 722414.6311 | 4297.6389 | 11.5556 | 166.5738 | 53.9603 | 16493.2306 | 16.4932 | 746.8056 | 967.3397 | 15.4335 | 1 | 11178.1472 | 1955066.1902 | 0.54307 | 0 | 0 |  | -757798.0063 | 0.2105 | 11.1781 | 0 | 6.2518 | 0 | 0.1684
Middle | 731 | 142 | 11.6389 | 41.9 | 0.23611 | 20.95 | 185561.7417 | 4309.2778 | 11.6389 | 166.5738 | 54.7414 | 16547.972 | 16.548 | 334.0972 | 555.4124 | 15.489 | 1 | 6464.3833 | 1961530.5735 | 0.54487 | 0 | 0 |  | -757798.0063 | 0.2105 | 6.4644 | 0 | 1.3675 | 0 | 0.1684
Middle | 732 | 143 | 11.6667 | 42 | 0.055556 | 21 | 23598.1044 | 4320.9444 | 11.6667 | 166.5738 | 55.003 | 16602.9749 | 16.603 | 78.6111 | 300.1879 | 15.519 | 1 | 3502.1922 | 1965032.7657 | 0.54584 | 0 | 0 |  | -757798.0063 | 0.2105 | 3.5022 | 0 | 0.45802 | 0 | 0.1684
Middle | 733 | 144 | 11.7222 | 42.2 | 0.041667 | 21.1 | 16570.8415 | 4332.6667 | 11.7222 | 166.5738 | 55.5281 | 16658.503 | 16.6585 | 58.9583 | 281.0602 | 15.5471 | 1 | 3294.6502 | 1968327.4159 | 0.54676 | 0 | 0 |  | -757798.0063 | 0.2105 | 3.2947 | 0 | 0.91931 | 0 | 0.1684
Middle | 734 | 145 | 11.7778 | 42.4 | 0.055556 | 21.2 | 23680.8556 | 4344.4444 | 11.7778 | 166.5738 | 56.0557 | 16714.5587 | 16.7146 | 78.6111 | 301.2406 | 15.5773 | 1 | 3547.9444 | 1971875.3604 | 0.54774 | 0 | 0 |  | -757798.0063 | 0.2105 | 3.5479 | 0 | 0.92368 | 0 | 0.1684
Middle | 735 | 146 | 11.8611 | 42.7 | 0.069444 | 21.35 | 31610.4505 | 4356.3056 | 11.8611 | 166.5738 | 56.8517 | 16771.4104 | 16.7714 | 98.2639 | 321.6894 | 15.6094 | 1 | 3815.5936 | 1975690.954 | 0.5488 | 0 | 0 |  | -757798.0063 | 0.2105 | 3.8156 | 0 | 1.3937 | 0 | 0.1684
Middle | 736 | 147 | 11.9722 | 43.1 | 0.097222 | 21.55 | 49809.0908 | 4368.2778 | 11.9722 | 166.5738 | 57.9218 | 16829.3322 | 16.8293 | 137.5694 | 362.0651 | 15.6456 | 1 | 4334.7235 | 1980025.6775 | 0.55001 | 0 | 0 |  | -757798.0063 | 0.2105 | 4.3347 | 0 | 1.8736 | 0 | 0.1684
Middle | 737 | 148 | 12.1389 | 43.7 | 0.13889 | 21.85 | 83061.9353 | 4380.4167 | 12.1389 | 166.5738 | 59.5457 | 16888.8779 | 16.8889 | 196.5278 | 422.6473 | 15.6879 | 1 | 5130.4687 | 1985156.1461 | 0.55143 | 0 | 0 |  | -757798.0063 | 0.2105 | 5.1305 | 0 | 2.8431 | 0 | 0.1684
Middle | 738 | 149 | 12.2222 | 44 | 0.125 | 22 | 71424.7593 | 4392.6389 | 12.2222 | 166.5738 | 60.3661 | 16949.244 | 16.9492 | 176.875 | 403.8149 | 15.7283 | 1 | 4935.5154 | 1990091.6615 | 0.5528 | 0 | 0 |  | -757798.0063 | 0.2105 | 4.9355 | 0 | 1.4363 | 0 | 0.1684
Middle | 739 | 150 | 12.25 | 44.1 | 0.055556 | 22.05 | 24041.2987 | 4404.8889 | 12.25 | 166.5738 | 60.6408 | 17009.8848 | 17.0099 | 78.6111 | 305.8257 | 15.7589 | 1 | 3746.3649 | 1993838.0264 | 0.55384 | 0 | 0 |  | -757798.0063 | 0.2105 | 3.7464 | 0 | 0.48095 | 0 | 0.1684
Middle | 740 | 151 | 12.5833 | 45.3 | 0.18056 | 22.65 | 124177.948 | 4417.4722 | 12.5833 | 166.5738 | 63.9859 | 17073.8707 | 17.0739 | 255.4861 | 486.0458 | 15.8075 | 1 | 6116.0762 | 1999954.1026 | 0.55554 | 0 | 0 |  | -757798.0063 | 0.2105 | 6.1161 | 0 | 5.8565 | 0 | 0.1684
Middle | 741 | 152 | 12.8889 | 46.4 | 0.31944 | 23.2 | 309954.4105 | 4430.3611 | 12.8889 | 166.5738 | 67.1311 | 17141.0018 | 17.141 | 452.0139 | 685.7188 | 15.876 | 1 | 8838.1531 | 2008792.2557 | 0.558 | 0 | 0 |  | -757798.0063 | 0.2105 | 8.8382 | 0 | 5.5066 | 0 | 0.1684
Middle | 742 | 153 | 13.1111 | 47.2 | 0.26389 | 23.6 | 227567.517 | 4443.4722 | 13.1111 | 166.5738 | 69.4659 | 17210.4677 | 17.2105 | 373.4028 | 609.4425 | 15.937 | 1 | 7990.4681 | 2016782.7238 | 0.56022 | 0 | 0 |  | -757798.0063 | 0.2105 | 7.9905 | 0 | 4.0878 | 0 | 0.1684
Middle | 743 | 154 | 13.1389 | 47.3 | 0.125 | 23.65 | 73086.4067 | 4456.6111 | 13.1389 | 166.5738 | 69.7606 | 17280.2283 | 17.2802 | 176.875 | 413.2094 | 15.9783 | 1 | 5429.112 | 2022211.8358 | 0.56173 | 0 | 0 |  | -757798.0063 | 0.2105 | 5.4291 | 0 | 0.51589 | 0 | 0.1684
Middle | 744 | 155 | 13.1667 | 47.4 | 0.027778 | 23.7 | 10845.7865 | 4469.7778 | 13.1667 | 166.5738 | 70.0558 | 17350.2841 | 17.3503 | 39.3056 | 275.9352 | 16.0059 | 1 | 3633.1469 | 2025844.9826 | 0.56273 | 0 | 0 |  | -757798.0063 | 0.2105 | 3.6331 | 0 | 0.51698 | 0 | 0.1684
Middle | 745 | 156 | 13.1667 | 47.4 | 0.013889 | 23.7 | 5036.6616 | 4482.9444 | 13.1667 | 166.5738 | 70.0558 | 17420.34 | 17.4203 | 19.6528 | 256.2824 | 16.0315 | 1 | 3374.3853 | 2029219.3679 | 0.56367 | 0 | 0 |  | -757798.0063 | 0.2105 | 3.3744 | 0 | 0 | 0 | 0.1684
Middle | 746 | 157 | 13.1944 | 47.5 | 0.013889 | 23.75 | 5042.477 | 4496.1389 | 13.1944 | 166.5738 | 70.3518 | 17490.6917 | 17.4907 | 19.6528 | 256.5783 | 16.0572 | 1 | 3385.4086 | 2032604.7765 | 0.56461 | 0 | 0 |  | -757798.0063 | 0.2105 | 3.3854 | 0 | 0.51807 | 0 | 0.1684
Middle | 747 | 158 | 13.3056 | 47.9 | 0.069444 | 23.95 | 33053.9386 | 4509.4444 | 13.3056 | 166.5738 | 71.5416 | 17562.2333 | 17.5622 | 98.2639 | 336.3793 | 16.0908 | 1 | 4475.7135 | 2037080.49 | 0.56586 | 0 | 0 |  | -757798.0063 | 0.2105 | 4.4757 | 0 | 2.0832 | 0 | 0.1684
Middle | 748 | 159 | 13.5 | 48.6 | 0.15278 | 24.3 | 98665.2891 | 4522.9444 | 13.5 | 166.5738 | 73.6479 | 17635.8812 | 17.6359 | 216.1806 | 456.4022 | 16.1365 | 1 | 6161.4302 | 2043241.9202 | 0.56757 | 0 | 0 |  | -757798.0063 | 0.2105 | 6.1614 | 0 | 3.6876 | 0 | 0.1684
Middle | 749 | 160 | 13.7222 | 49.4 | 0.20833 | 24.7 | 158438.1175 | 4536.6667 | 13.7222 | 166.5738 | 76.0925 | 17711.9737 | 17.712 | 294.7917 | 537.4579 | 16.1902 | 1 | 7375.1171 | 2050617.0373 | 0.56962 | 0 | 0 |  | -757798.0063 | 0.2105 | 7.3751 | 0 | 4.2799 | 0 | 0.1684
Middle | 750 | 161 | 13.8333 | 49.8 | 0.16667 | 24.9 | 113137.9398 | 4550.5 | 13.8333 | 166.5738 | 77.3297 | 17789.3034 | 17.7893 | 235.8333 | 479.7368 | 16.2382 | 1 | 6636.3597 | 2057253.397 | 0.57146 | 0 | 0 |  | -757798.0063 | 0.2105 | 6.6364 | 0 | 2.1662 | 0 | 0.1684
Middle | 751 | 162 | 13.8333 | 49.8 | 0.055556 | 24.9 | 25353.233 | 4564.3333 | 13.8333 | 166.5738 | 77.3297 | 17866.6331 | 17.8666 | 78.6111 | 322.5146 | 16.2704 | 1 | 4461.4523 | 2061714.8493 | 0.5727 | 0 | 0 |  | -757798.0063 | 0.2105 | 4.4615 | 0 | 0 | 0 | 0.1684
Middle | 752 | 163 | 13.8056 | 49.7 | -0.013889 | 24.85 | -4401.0526 | 4578.1389 | 13.8056 | 166.5738 | 77.0195 | 17943.6526 | 17.9437 | -19.6528 | 223.9405 | 16.2928 | 0 | 0 | 2061714.8493 | 0.5727 | 0 | 0 |  | -757798.0063 | 0.2105 | 3.0916 | 0 | -0.54318 | 0 | 0.1684
Middle | 753 | 164 | 13.6944 | 49.3 | -0.069444 | 24.65 | -14159.2972 | 4591.8333 | 13.6944 | 166.5738 | 75.7847 | 18019.4373 | 18.0194 | -98.2639 | 144.0946 | 16.3072 | 0 | 0 | 2061714.8493 | 0.5727 | 0 | 0 |  | -757798.0063 | 0.2105 | 1.9733 | 0 | -2.1618 | 0 | 0.1684
Middle | 754 | 165 | 13.4722 | 48.5 | -0.16667 | 24.25 | -963.5164 | 4605.3056 | 13.4722 | 166.5738 | 73.3451 | 18092.7824 | 18.0928 | -235.8333 | 4.0856 | 16.3076 | 0 | 0 | 2061714.8493 | 0.5727 | 0 | 0 |  | -757798.0063 | 0.2105 | 0.055042 | 0 | -4.2712 | 0 | 0.1684
Middle | 755 | 166 | 13.2222 | 47.6 | -0.23611 | 23.8 | 32365.7143 | 4618.5278 | 13.2222 | 166.5738 | 70.6483 | 18163.4307 | 18.1634 | -334.0972 | -96.8751 | 16.298 | 0 | 0 | 2061714.8493 | 0.5727 | 1 | -1280.9046 | -86472.4663 | -759078.9109 | 0.21086 | -1.2809 | 1 | -4.7216 | 1.0247 | 0.16868
Middle | 756 | 167 | 12.8611 | 46.3 | -0.30556 | 23.15 | 86016.1982 | 4631.3889 | 12.8611 | 166.5738 | 66.842 | 18230.2727 | 18.2303 | -432.3611 | -198.9453 | 16.2781 | 0 | 0 | 2061714.8493 | 0.5727 | 1 | -2558.6572 |  | -761637.5681 | 0.21157 | -2.5587 | 1 | -6.6639 | 2.0469 | 0.16925
Middle | 757 | 168 | 12.1389 | 43.7 | -0.54167 | 21.85 | 414147.182 | 4643.5278 | 12.1389 | 166.5738 | 59.5457 | 18289.8184 | 18.2898 | -766.4583 | -540.3388 | 16.224 | 0 | 0 | 2061714.8493 | 0.5727 | 1 | -6559.1127 |  | -768196.6809 | 0.21339 | -6.5591 | 1 | -12.7743 | 5.2473 | 0.17071
Middle | 758 | 169 | 10.9167 | 39.3 | -0.97222 | 19.65 | 1597129.1926 | 4654.4444 | 10.9167 | 166.5738 | 48.1585 | 18337.9769 | 18.338 | -1375.6944 | -1160.9622 | 16.1079 | 0 | 0 | 2061714.8493 | 0.5727 | 1 | -12673.8369 |  | -780870.5178 | 0.21691 | -12.6738 | 1 | -19.9367 | 10.1391 | 0.17353
Middle | 759 | 170 | 9.4722 | 34.1 | -1.3333 | 17.05 | 3176836.2758 | 4663.9167 | 9.4722 | 166.5738 | 36.2574 | 18374.2343 | 18.3742 | -1886.6667 | -1683.8355 | 15.9395 | 0 | 0 | 2061714.8493 | 0.5727 | 1 | -15949.6639 |  | -796820.1817 | 0.22134 | -15.9497 | 1 | -20.8363 | 12.7597 | 0.17707
Middle | 760 | 171 | 8.0556 | 29 | -1.4306 | 14.5 | 3707265.4252 | 4671.9722 | 8.0556 | 166.5738 | 26.2231 | 18400.4574 | 18.4005 | -2024.2361 | -1831.4392 | 15.7564 | 0 | 0 | 2061714.8493 | 0.5727 | 1 | -14753.2605 |  | -811573.4421 | 0.22544 | -14.7533 | 1 | -17.5679 | 11.8026 | 0.18035
Middle | 761 | 172 | 6.5833 | 23.7 | -1.4444 | 11.85 | 3801226.8582 | 4678.5556 | 6.5833 | 166.5738 | 17.514 | 18417.9713 | 18.418 | -2043.8889 | -1859.8011 | 15.5704 | 0 | 0 | 2061714.8493 | 0.5727 | 1 | -12243.6908 |  | -823817.1329 | 0.22884 | -12.2437 | 1 | -15.2478 | 9.795 | 0.18307
Middle | 762 | 173 | 5.1111 | 18.4 | -1.4722 | 9.2 | 3970702.0637 | 4683.6667 | 5.1111 | 166.5738 | 10.5566 | 18428.5279 | 18.4285 | -2083.1944 | -1906.0641 | 15.3798 | 0 | 0 | 2061714.8493 | 0.5727 | 1 | -9742.1052 |  | -833559.2381 | 0.23154 | -9.7421 | 1 | -12.1809 | 7.7937 | 0.18524
Middle | 763 | 174 | 3.9722 | 14.3 | -1.3056 | 7.15 | 3093242.0287 | 4687.6389 | 3.9722 | 166.5738 | 6.3762 | 18434.9041 | 18.4349 | -1847.3611 | -1674.4111 | 15.2124 | 0 | 0 | 2061714.8493 | 0.5727 | 1 | -6651.1331 |  | -840210.3712 | 0.23339 | -6.6511 | 1 | -7.319 | 5.3209 | 0.18671
Middle | 764 | 175 | 3.3333 | 12 | -0.88889 | 6 | 1366844.6417 | 4690.9722 | 3.3333 | 166.5738 | 4.49 | 18439.3941 | 18.4394 | -1257.7778 | -1086.7139 | 15.1037 | 0 | 0 | 2061714.8493 | 0.5727 | 1 | -3622.3798 |  | -843832.751 | 0.2344 | -3.6224 | 1 | -3.3022 | 2.8979 | 0.18752
Middle | 765 | 176 | 3.5556 | 12.8 | -0.20833 | 6.4 | 36291.5659 | 4694.5278 | 3.5556 | 166.5738 | 5.1087 | 18444.5028 | 18.4445 | -294.7917 | -123.1092 | 15.0914 | 0 | 0 | 2061714.8493 | 0.5727 | 1 | -437.7216 |  | -844270.4726 | 0.23452 | -0.43772 | 1 | 1.0831 | 0.35018 | 0.18762
Middle | 766 | 177 | 4.4444 | 16 | 0.55556 | 8 | 755191.1635 | 4698.9722 | 4.4444 | 166.5738 | 7.9823 | 18452.4851 | 18.4525 | 786.1111 | 960.6672 | 15.1875 | 1 | 4269.632 | 2065984.4813 | 0.57388 | 0 | 0 |  | -844270.4726 | 0.23452 | 4.2696 | 0 | 5.0311 | 0 | 0.18762
Middle | 767 | 178 | 5.3056 | 19.1 | 0.875 | 9.55 | 1753276.4724 | 4704.2778 | 5.3056 | 166.5738 | 11.3751 | 18463.8602 | 18.4639 | 1238.125 | 1416.0739 | 15.3291 | 1 | 7513.0586 | 2073497.54 | 0.57597 | 0 | 0 |  | -844270.4726 | 0.23452 | 7.5131 | 0 | 5.9401 | 0 | 0.18762
Middle | 768 | 179 | 6.2222 | 22.4 | 0.88889 | 11.2 | 1811196.0666 | 4710.5 | 6.2222 | 166.5738 | 15.6453 | 18479.5055 | 18.4795 | 1257.7778 | 1439.9969 | 15.4731 | 1 | 8959.9805 | 2082457.5205 | 0.57846 | 0 | 0 |  | -844270.4726 | 0.23452 | 8.96 | 0 | 7.4762 | 0 | 0.18762
Middle | 769 | 180 | 7.1111 | 25.6 | 0.90278 | 12.8 | 1870719.1592 | 4717.6111 | 7.1111 | 166.5738 | 20.4347 | 18499.9401 | 18.4999 | 1277.4306 | 1464.439 | 15.6195 | 1 | 10413.7886 | 2092871.3092 | 0.58135 | 0 | 0 |  | -844270.4726 | 0.23452 | 10.4138 | 0 | 8.3852 | 0 | 0.18762
Middle | 770 | 181 | 8.3611 | 30.1 | 1.0694 | 15.05 | 2584787.6408 | 4725.9722 | 8.3611 | 166.5738 | 28.2501 | 18528.1903 | 18.5282 | 1513.2639 | 1708.0878 | 15.7903 | 1 | 14281.5122 | 2107152.8213 | 0.58532 | 0 | 0 |  | -844270.4726 | 0.23452 | 14.2815 | 0 | 13.6832 | 0 | 0.18762
Middle | 771 | 182 | 9.8056 | 35.3 | 1.3472 | 17.65 | 4025665.0714 | 4735.7778 | 9.8056 | 166.5738 | 38.8541 | 18567.0444 | 18.567 | 1906.3194 | 2111.7474 | 16.0015 | 1 | 20706.8561 | 2127859.6775 | 0.59107 | 0 | 0 |  | -844270.4726 | 0.23452 | 20.7069 | 0 | 18.5653 | 0 | 0.18762
Middle | 772 | 183 | 11.0833 | 39.9 | 1.3611 | 19.95 | 4125791.1559 | 4746.8611 | 11.0833 | 166.5738 | 49.6402 | 18616.6846 | 18.6167 | 1925.9722 | 2142.1862 | 16.2157 | 1 | 23742.5639 | 2151602.2414 | 0.59767 | 0 | 0 |  | -844270.4726 | 0.23452 | 23.7426 | 0 | 18.8841 | 0 | 0.18762
Middle | 773 | 184 | 12.3611 | 44.5 | 1.2778 | 22.25 | 3681879.4949 | 4759.2222 | 12.3611 | 166.5738 | 61.7458 | 18678.4305 | 18.6784 | 1808.0556 | 2036.3752 | 16.4193 | 1 | 25171.8601 | 2176774.1015 | 0.60466 | 0 | 0 |  | -844270.4726 | 0.23452 | 25.1719 | 0 | 21.1944 | 0 | 0.18762
Middle | 774 | 185 | 13.1944 | 47.5 | 1.0556 | 23.75 | 2584748.793 | 4772.4167 | 13.1944 | 166.5738 | 70.3518 | 18748.7822 | 18.7488 | 1493.6111 | 1730.5367 | 16.5924 | 1 | 22833.4699 | 2199607.5714 | 0.611 | 0 | 0 |  | -844270.4726 | 0.23452 | 22.8335 | 0 | 15.0671 | 0 | 0.18762
Middle | 775 | 186 | 14.1389 | 50.9 | 0.88889 | 25.45 | 1893125.5978 | 4786.5556 | 14.1389 | 166.5738 | 80.7836 | 18829.5658 | 18.8296 | 1257.7778 | 1505.1352 | 16.7429 | 1 | 21280.9393 | 2220888.5107 | 0.61691 | 0 | 0 |  | -844270.4726 | 0.23452 | 21.2809 | 0 | 18.264 | 0 | 0.18762
Middle | 776 | 187 | 15.0278 | 54.1 | 0.91667 | 27.05 | 2016857.5845 | 4801.5833 | 15.0278 | 166.5738 | 91.2604 | 18920.8262 | 18.9208 | 1297.0833 | 1554.9175 | 16.8984 | 1 | 23366.9548 | 2244255.4655 | 0.6234 | 0 | 0 |  | -844270.4726 | 0.23452 | 23.367 | 0 | 18.3426 | 0 | 0.18762
Middle | 777 | 188 | 15.6389 | 56.3 | 0.75 | 28.15 | 1407915.1399 | 4817.2222 | 15.6389 | 166.5738 | 98.8336 | 19019.6598 | 19.0197 | 1061.25 | 1326.6574 | 17.0311 | 1 | 20747.4473 | 2265002.9128 | 0.62917 | 0 | 0 |  | -844270.4726 | 0.23452 | 20.7474 | 0 | 13.2591 | 0 | 0.18762
Middle | 778 | 189 | 16.1389 | 58.1 | 0.55556 | 29.05 | 831657.7945 | 4833.3611 | 16.1389 | 166.5738 | 105.2543 | 19124.9141 | 19.1249 | 786.1111 | 1057.9392 | 17.1369 | 1 | 17073.9639 | 2282076.8767 | 0.63391 | 0 | 0 |  | -844270.4726 | 0.23452 | 17.074 | 0 | 11.2414 | 0 | 0.18762
Middle | 779 | 190 | 16.6111 | 59.8 | 0.48611 | 29.9 | 664408.7796 | 4849.9722 | 16.6111 | 166.5738 | 111.5039 | 19236.418 | 19.2364 | 687.8472 | 965.9249 | 17.2335 | 1 | 16045.0863 | 2298121.963 | 0.63837 | 0 | 0 |  | -844270.4726 | 0.23452 | 16.0451 | 0 | 10.9417 | 0 | 0.18762
Middle | 780 | 191 | 16.9722 | 61.1 | 0.41667 | 30.55 | 514447.8546 | 4866.9444 | 16.9722 | 166.5738 | 116.4046 | 19352.8226 | 19.3528 | 589.5833 | 872.5617 | 17.3207 | 1 | 14809.3116 | 2312931.2746 | 0.64248 | 0 | 0 |  | -844270.4726 | 0.23452 | 14.8093 | 0 | 8.5801 | 0 | 0.18762
Middle | 781 | 192 | 17.25 | 62.1 | 0.31944 | 31.05 | 333963.124 | 4884.1944 | 17.25 | 166.5738 | 120.2461 | 19473.0687 | 19.4731 | 452.0139 | 738.8338 | 17.3946 | 1 | 12744.8825 | 2325676.1571 | 0.64602 | 0 | 0 |  | -844270.4726 | 0.23452 | 12.7449 | 0 | 6.7256 | 0 | 0.18762
Middle | 782 | 193 | 17.4444 | 62.8 | 0.23611 | 31.4 | 208357.4741 | 4901.6389 | 17.4444 | 166.5738 | 122.9722 | 19596.0409 | 19.596 | 334.0972 | 623.6432 | 17.457 | 1 | 10879.1099 | 2336555.2669 | 0.64904 | 0 | 0 |  | -844270.4726 | 0.23452 | 10.8791 | 0 | 4.7729 | 0 | 0.18762
Middle | 783 | 194 | 17.5833 | 63.3 | 0.16667 | 31.65 | 124365.6005 | 4919.2222 | 17.5833 | 166.5738 | 124.9382 | 19720.9791 | 19.721 | 235.8333 | 527.3453 | 17.5097 | 1 | 9272.4882 | 2345827.7552 | 0.65162 | 0 | 0 |  | -844270.4726 | 0.23452 | 9.2725 | 0 | 3.442 | 0 | 0.18762
Middle | 784 | 195 | 17.6667 | 63.6 | 0.11111 | 31.8 | 70737.6181 | 4936.8889 | 17.6667 | 166.5738 | 126.1252 | 19847.1043 | 19.8471 | 157.2222 | 449.9212 | 17.5547 | 1 | 7948.6087 | 2353776.3639 | 0.65383 | 0 | 0 |  | -844270.4726 | 0.23452 | 7.9486 | 0 | 2.0783 | 0 | 0.18762
Middle | 785 | 196 | 17.7778 | 64 | 0.097222 | 32 | 59410.7317 | 4954.6667 | 17.7778 | 166.5738 | 127.7167 | 19974.821 | 19.9748 | 137.5694 | 431.8599 | 17.5979 | 1 | 7677.51 | 2361453.8739 | 0.65596 | 0 | 0 |  | -844270.4726 | 0.23452 | 7.6775 | 0 | 2.7863 | 0 | 0.18762
Middle | 786 | 197 | 17.9722 | 64.7 | 0.15278 | 32.35 | 110961.1837 | 4972.6389 | 17.9722 | 166.5738 | 130.5258 | 20105.3468 | 20.1053 | 216.1806 | 513.2801 | 17.6492 | 1 | 9224.7846 | 2370678.6584 | 0.65852 | 0 | 0 |  | -844270.4726 | 0.23452 | 9.2248 | 0 | 4.9181 | 0 | 0.18762
Middle | 787 | 198 | 18.1111 | 65.2 | 0.16667 | 32.6 | 126160.9526 | 4990.75 | 18.1111 | 166.5738 | 132.551 | 20237.8977 | 20.2379 | 235.8333 | 534.9581 | 17.7027 | 1 | 9688.6856 | 2380367.3441 | 0.66121 | 0 | 0 |  | -844270.4726 | 0.23452 | 9.6887 | 0 | 3.5457 | 0 | 0.18762
Middle | 788 | 199 | 18.1389 | 65.3 | 0.083333 | 32.65 | 49224.1175 | 5008.8889 | 18.1389 | 166.5738 | 132.9579 | 20370.8556 | 20.3709 | 117.9167 | 417.4483 | 17.7444 | 1 | 7572.0492 | 2387939.3932 | 0.66332 | 0 | 0 |  | -844270.4726 | 0.23452 | 7.572 | 0 | 0.71241 | 0 | 0.18762
Middle | 789 | 200 | 18.1389 | 65.3 | 0.013889 | 32.65 | 6272.8612 | 5027.0278 | 18.1389 | 166.5738 | 132.9579 | 20503.8135 | 20.5038 | 19.6528 | 319.1845 | 17.7764 | 1 | 5789.6514 | 2393729.0446 | 0.66492 | 0 | 0 |  | -844270.4726 | 0.23452 | 5.7897 | 0 | 0 | 0 | 0.18762
Middle | 790 | 201 | 18.1667 | 65.4 | 0.013889 | 32.7 | 6280.8704 | 5045.1944 | 18.1667 | 166.5738 | 133.3654 | 20637.1789 | 20.6372 | 19.6528 | 319.592 | 17.8083 | 1 | 5805.9212 | 2399534.9658 | 0.66654 | 0 | 0 |  | -844270.4726 | 0.23452 | 5.8059 | 0 | 0.71351 | 0 | 0.18762
Middle | 791 | 202 | 18.25 | 65.7 | 0.055556 | 32.85 | 29854.6657 | 5063.4444 | 18.25 | 166.5738 | 134.5918 | 20771.7707 | 20.7718 | 78.6111 | 379.7767 | 17.8463 | 1 | 6930.9242 | 2406465.89 | 0.66846 | 0 | 0 |  | -844270.4726 | 0.23452 | 6.9309 | 0 | 2.1471 | 0 | 0.18762
Middle | 792 | 203 | 18.3333 | 66 | 0.083333 | 33 | 49562.0467 | 5081.7778 | 18.3333 | 166.5738 | 135.8237 | 20907.5944 | 20.9076 | 117.9167 | 420.3142 | 17.8883 | 1 | 7705.7599 | 2414171.6499 | 0.6706 | 0 | 0 |  | -844270.4726 | 0.23452 | 7.7058 | 0 | 2.1569 | 0 | 0.18762
Middle | 793 | 204 | 18.2222 | 65.6 | -0.013889 | 32.8 | -5524.4621 | 5100 | 18.2222 | 166.5738 | 134.1824 | 21041.7767 | 21.0418 | -19.6528 | 281.1034 | 17.9164 | 0 | 0 | 2414171.6499 | 0.6706 | 0 | 0 |  | -844270.4726 | 0.23452 | 5.1223 | 0 | -2.8737 | 0 | 0.18762
Middle | 794 | 205 | 17.6389 | 63.5 | -0.34722 | 31.75 | 97780.7888 | 5117.6389 | 17.6389 | 166.5738 | 125.7289 | 21167.5056 | 21.1675 | -491.3194 | -199.0167 | 17.8965 | 0 | 0 | 2414171.6499 | 0.6706 | 1 | -3510.434 | -105242.6575 | -847780.9066 | 0.23549 | -3.5104 | 1 | -14.8002 | 2.8083 | 0.1884
Middle | 795 | 206 | 16.5833 | 59.7 | -0.81944 | 29.85 | 1022469.5424 | 5134.2222 | 16.5833 | 166.5738 | 111.1313 | 21278.6369 | 21.2786 | -1159.5139 | -881.8088 | 17.8084 | 0 | 0 | 2414171.6499 | 0.6706 | 1 | -14623.3291 |  | -862404.2357 | 0.23956 | -14.6233 | 1 | -25.5573 | 11.6987 | 0.19165
Middle | 796 | 207 | 15.1667 | 54.6 | -1.2361 | 27.3 | 2605399.8967 | 5149.3889 | 15.1667 | 166.5738 | 92.9551 | 21371.592 | 21.3716 | -1749.0972 | -1489.5684 | 17.6594 | 0 | 0 | 2414171.6499 | 0.6706 | 1 | -22591.7869 |  | -884996.0227 | 0.24583 | -22.5918 | 1 | -31.8228 | 18.0734 | 0.19667
Middle | 797 | 208 | 13.6944 | 49.3 | -1.4444 | 24.65 | 3682127.9375 | 5163.0833 | 13.6944 | 166.5738 | 75.7847 | 21447.3767 | 21.4474 | -2043.8889 | -1801.5304 | 17.4793 | 0 | 0 | 2414171.6499 | 0.6706 | 1 | -24670.9578 |  | -909666.9805 | 0.25269 | -24.671 | 1 | -30.0617 | 19.7368 | 0.20215
Middle | 798 | 209 | 12.4722 | 44.9 | -1.3472 | 22.45 | 3196678.0482 | 5175.5556 | 12.4722 | 166.5738 | 62.8609 | 21510.2376 | 21.5102 | -1906.3194 | -1676.8848 | 17.3116 | 0 | 0 | 2414171.6499 | 0.6706 | 1 | -20914.4795 |  | -930581.46 | 0.25849 | -20.9145 | 1 | -22.6269 | 16.7316 | 0.2068
Middle | 799 | 210 | 11.75 | 42.3 | -0.97222 | 21.15 | 1586628.4233 | 5187.3056 | 11.75 | 166.5738 | 55.7916 | 21566.0291 | 21.566 | -1375.6944 | -1153.3291 | 17.1962 | 0 | 0 | 2414171.6499 | 0.6706 | 1 | -13551.6168 |  | -944133.0768 | 0.26226 | -13.5516 | 1 | -12.3769 | 10.8413 | 0.20981
Middle | 800 | 211 | 11.5 | 41.4 | -0.48611 | 20.7 | 321796.062 | 5198.8056 | 11.5 | 166.5738 | 53.4427 | 21619.4718 | 21.6195 | -687.8472 | -467.8307 | 17.1494 | 0 | 0 | 2414171.6499 | 0.6706 | 1 | -5380.0533 |  | -949513.1301 | 0.26375 | -5.3801 | 1 | -4.1123 | 4.304 | 0.211
Middle | 801 | 212 | 11.4722 | 41.3 | -0.13889 | 20.65 | -4565.5089 | 5210.2778 | 11.4722 | 166.5738 | 53.1848 | 21672.6567 | 21.6727 | -196.5278 | 23.2309 | 17.1518 | 0 | 0 | 2414171.6499 | 0.6706 | 0 | 0 |  | -949513.1301 | 0.26375 | 0.26651 | 0 | -0.45147 | 0 | 0.211
Middle | 802 | 213 | 11.6944 | 42.1 | 0.097222 | 21.05 | 49443.6229 | 5221.9722 | 11.6944 | 166.5738 | 55.2652 | 21727.9219 | 21.7279 | 137.5694 | 359.4085 | 17.1877 | 1 | 4203.0823 | 2418374.7322 | 0.67177 | 0 | 0 |  | -949513.1301 | 0.26375 | 4.2031 | 0 | 3.6423 | 0 | 0.211
Middle | 803 | 214 | 12.4167 | 44.7 | 0.47222 | 22.35 | 599417.428 | 5234.3889 | 12.4167 | 166.5738 | 62.3021 | 21790.224 | 21.7902 | 668.1944 | 897.0704 | 17.2774 | 1 | 11138.6236 | 2429513.3558 | 0.67486 | 0 | 0 |  | -949513.1301 | 0.26375 | 11.1386 | 0 | 12.3201 | 0 | 0.211
Middle | 804 | 215 | 13.4444 | 48.4 | 0.875 | 24.2 | 1829629.0326 | 5247.8333 | 13.4444 | 166.5738 | 73.043 | 21863.267 | 21.8633 | 1238.125 | 1477.7418 | 17.4252 | 1 | 19867.4172 | 2449380.773 | 0.68038 | 0 | 0 |  | -949513.1301 | 0.26375 | 19.8674 | 0 | 18.805 | 0 | 0.211
Middle | 805 | 216 | 14.2778 | 51.4 | 0.93056 | 25.7 | 2061598.4887 | 5262.1111 | 14.2778 | 166.5738 | 82.3785 | 21945.6455 | 21.9456 | 1316.7361 | 1565.6884 | 17.5818 | 1 | 22354.5514 | 2471735.3244 | 0.68659 | 0 | 0 |  | -949513.1301 | 0.26375 | 22.3546 | 0 | 16.3446 | 0 | 0.211
Middle | 806 | 217 | 14.6389 | 52.7 | 0.59722 | 26.35 | 928090.3014 | 5276.75 | 14.6389 | 166.5738 | 86.5982 | 22032.2437 | 22.0322 | 845.0694 | 1098.2415 | 17.6916 | 1 | 16077.0347 | 2487812.3591 | 0.69106 | 0 | 0 |  | -949513.1301 | 0.26375 | 16.077 | 0 | 7.3878 | 0 | 0.211
Middle | 807 | 218 | 14.7222 | 53 | 0.22222 | 26.5 | 178794.7479 | 5291.4722 | 14.7222 | 166.5738 | 87.587 | 22119.8307 | 22.1198 | 314.4444 | 568.6052 | 17.7484 | 1 | 8371.1322 | 2496183.4913 | 0.69338 | 0 | 0 |  | -949513.1301 | 0.26375 | 8.3711 | 0 | 1.7311 | 0 | 0.211
Middle | 808 | 219 | 14.5833 | 52.5 | -0.027778 | 26.25 | -8380.3539 | 5306.0556 | 14.5833 | 166.5738 | 85.9422 | 22205.7728 | 22.2058 | -39.3056 | 213.2104 | 17.7698 | 0 | 0 | 2496183.4913 | 0.69338 | 0 | 0 |  | -949513.1301 | 0.26375 | 3.1093 | 0 | -2.8797 | 0 | 0.211
Middle | 809 | 220 | 14.25 | 51.3 | -0.23611 | 25.65 | 28553.6642 | 5320.3056 | 14.25 | 166.5738 | 82.0583 | 22287.8311 | 22.2878 | -334.0972 | -85.4651 | 17.7612 | 0 | 0 | 2496183.4913 | 0.69338 | 1 | -1217.8782 | -97788.5027 | -950731.0083 | 0.26409 | -1.2179 | 1 | -6.7999 | 0.9743 | 0.21127
Middle | 810 | 221 | 13.8056 | 49.7 | -0.38889 | 24.85 | 168761.6724 | 5334.1111 | 13.8056 | 166.5738 | 77.0195 | 22364.8506 | 22.3649 | -550.2778 | -306.6845 | 17.7306 | 0 | 0 | 2496183.4913 | 0.69338 | 1 | -4233.9501 |  | -954964.9583 | 0.26527 | -4.234 | 1 | -8.8219 | 3.3872 | 0.21221
Middle | 811 | 222 | 13.1667 | 47.4 | -0.54167 | 23.7 | 406091.6103 | 5347.2778 | 13.1667 | 166.5738 | 70.0558 | 22434.9064 | 22.4349 | -766.4583 | -529.8287 | 17.6776 | 0 | 0 | 2496183.4913 | 0.69338 | 1 | -6976.0777 |  | -961941.036 | 0.26721 | -6.9761 | 1 | -12.1918 | 5.5809 | 0.21376
Middle | 812 | 223 | 12.1389 | 43.7 | -0.83333 | 21.85 | 1123801.4205 | 5359.4167 | 12.1389 | 166.5738 | 59.5457 | 22494.4522 | 22.4945 | -1179.1667 | -953.0471 | 17.5823 | 0 | 0 | 2496183.4913 | 0.69338 | 1 | -11568.9334 |  | -973509.9694 | 0.27042 | -11.5689 | 1 | -18.401 | 9.2551 | 0.21634
Middle | 813 | 224 | 11.0278 | 39.7 | -1.0694 | 19.85 | 1963529.9437 | 5370.4444 | 11.0278 | 166.5738 | 49.1438 | 22543.596 | 22.5436 | -1513.2639 | -1297.5463 | 17.4525 | 0 | 0 | 2496183.4913 | 0.69338 | 1 | -14309.0521 |  | -987819.0215 | 0.27439 | -14.3091 | 1 | -18.2116 | 11.4472 | 0.21952
Middle | 814 | 225 | 9.8611 | 35.5 | -1.1389 | 17.75 | 2265257.449 | 5380.3056 | 9.8611 | 166.5738 | 39.2956 | 22582.8916 | 22.5829 | -1611.5278 | -1405.6583 | 17.3119 | 0 | 0 | 2496183.4913 | 0.69338 | 1 | -13861.353 |  | -1001680.3745 | 0.27824 | -13.8614 | 1 | -17.242 | 11.0891 | 0.2226
Middle | 815 | 226 | 8.6389 | 31.1 | -1.1944 | 15.55 | 2524064.6985 | 5388.9444 | 8.6389 | 166.5738 | 30.1584 | 22613.05 | 22.6131 | -1690.1389 | -1493.4067 | 17.1626 | 0 | 0 | 2496183.4913 | 0.69338 | 1 | -12901.3743 |  | -1014581.7488 | 0.28183 | -12.9014 | 1 | -15.9974 | 10.3211 | 0.22546
Middle | 816 | 227 | 7.3056 | 26.3 | -1.2778 | 13.15 | 2928895.0224 | 5396.25 | 7.3056 | 166.5738 | 21.5675 | 22634.6175 | 22.6346 | -1808.0556 | -1619.9143 | 17.0006 | 0 | 0 | 2496183.4913 | 0.69338 | 1 | -11834.3738 |  | -1026416.1226 | 0.28512 | -11.8344 | 1 | -15.0409 | 9.4675 | 0.22809
Middle | 817 | 228 | 6.0833 | 21.9 | -1.2778 | 10.95 | 2940851.3885 | 5402.3333 | 6.0833 | 166.5738 | 14.9546 | 22649.5721 | 22.6496 | -1808.0556 | -1626.5271 | 16.838 | 0 | 0 | 2496183.4913 | 0.69338 | 1 | -9894.7066 |  | -1036310.8293 | 0.28786 | -9.8947 | 1 | -11.5777 | 7.9158 | 0.23029
Middle | 818 | 229 | 5 | 18 | -1.1528 | 9 | 2372558.9128 | 5407.3333 | 5 | 166.5738 | 10.1026 | 22659.6747 | 22.6597 | -1631.1806 | -1454.5042 | 16.6925 | 0 | 0 | 2496183.4913 | 0.69338 | 1 | -7272.5208 |  | -1043583.3501 | 0.28988 | -7.2725 | 1 | -8.4949 | 5.818 | 0.23191
Middle | 819 | 230 | 4.7222 | 17 | -0.68056 | 8.5 | 758256.2753 | 5412.0556 | 4.7222 | 166.5738 | 9.0113 | 22668.686 | 22.6687 | -962.9861 | -787.4011 | 16.6138 | 0 | 0 | 2496183.4913 | 0.69338 | 1 | -3718.2827 |  | -1047301.6328 | 0.29092 | -3.7183 | 1 | -1.9107 | 2.9746 | 0.23273
Middle | 820 | 231 | 5 | 18 | 0 | 9 | 0 | 5417.0556 | 5 | 166.5738 | 10.1026 | 22678.7886 | 22.6788 | 0 | 176.6764 | 16.6314 | 0 | 0 | 2496183.4913 | 0.69338 | 0 | 0 |  | -1047301.6328 | 0.29092 | 0.88338 | 0 | 1.9107 | 0 | 0.23273
Middle | 821 | 232 | 5.9444 | 21.4 | 0.61111 | 10.7 | 904132.4534 | 5423 | 5.9444 | 166.5738 | 14.2796 | 22693.0681 | 22.6931 | 864.7222 | 1045.5756 | 16.736 | 1 | 6215.366 | 2502398.8573 | 0.69511 | 0 | 0 |  | -1047301.6328 | 0.29092 | 6.2154 | 0 | 7.313 | 0 | 0.23273
Middle | 822 | 233 | 6.8889 | 24.8 | 0.94444 | 12.4 | 2034171.182 | 5429.8889 | 6.8889 | 166.5738 | 19.1775 | 22712.2456 | 22.7122 | 1336.3889 | 1522.1401 | 16.8882 | 1 | 10485.8544 | 2512884.7117 | 0.69802 | 0 | 0 |  | -1047301.6328 | 0.29092 | 10.4859 | 0 | 8.5752 | 0 | 0.23273
Middle | 823 | 234 | 7.75 | 27.9 | 0.90278 | 13.95 | 1875620.4067 | 5437.6389 | 7.75 | 166.5738 | 24.2715 | 22736.5171 | 22.7365 | 1277.4306 | 1468.2758 | 17.035 | 1 | 11379.1377 | 2524263.8494 | 0.70118 | 0 | 0 |  | -1047301.6328 | 0.29092 | 11.3791 | 0 | 8.9185 | 0 | 0.23273
Middle | 824 | 235 | 8.5556 | 30.8 | 0.83333 | 15.4 | 1621731.326 | 5446.1944 | 8.5556 | 166.5738 | 29.5794 | 22766.0965 | 22.7661 | 1179.1667 | 1375.3199 | 17.1726 | 1 | 11766.6254 | 2536030.4748 | 0.70445 | 0 | 0 |  | -1047301.6328 | 0.29092 | 11.7666 | 0 | 9.293 | 0 | 0.23273
Middle | 825 | 236 | 9.1667 | 33 | 0.70833 | 16.5 | 1205577.8599 | 5455.3611 | 9.1667 | 166.5738 | 33.9559 | 22800.0524 | 22.8001 | 1002.2917 | 1202.8214 | 17.2928 | 1 | 11025.8628 | 2547056.3375 | 0.70752 | 0 | 0 |  | -1047301.6328 | 0.29092 | 11.0259 | 0 | 7.6624 | 0 | 0.23273
Middle | 826 | 237 | 9.75 | 35.1 | 0.59722 | 17.55 | 887372.2205 | 5465.1111 | 9.75 | 166.5738 | 38.4151 | 22838.4675 | 22.8385 | 845.0694 | 1050.0583 | 17.3979 | 1 | 10238.0688 | 2557294.4064 | 0.71036 | 0 | 0 |  | -1047301.6328 | 0.29092 | 10.2381 | 0 | 7.8071 | 0 | 0.23273
Middle | 827 | 238 | 10.3056 | 37.1 | 0.56944 | 18.55 | 818056.0585 | 5475.4167 | 10.3056 | 166.5738 | 42.9176 | 22881.3851 | 22.8814 | 805.7639 | 1015.2553 | 17.4994 | 1 | 10462.7699 | 2567757.1763 | 0.71327 | 0 | 0 |  | -1047301.6328 | 0.29092 | 10.4628 | 0 | 7.8829 | 0 | 0.23273
Middle | 828 | 239 | 10.8056 | 38.9 | 0.52778 | 19.45 | 717353.4147 | 5486.2222 | 10.8056 | 166.5738 | 47.1831 | 22928.5682 | 22.9286 | 746.8056 | 960.5625 | 17.5954 | 1 | 10379.4115 | 2578136.5878 | 0.71615 | 0 | 0 |  | -1047301.6328 | 0.29092 | 10.3794 | 0 | 7.4681 | 0 | 0.23273
Middle | 829 | 240 | 11.5 | 41.4 | 0.59722 | 20.7 | 900071.5883 | 5497.7222 | 11.5 | 166.5738 | 53.4427 | 22982.0109 | 22.982 | 845.0694 | 1065.0859 | 17.7019 | 1 | 12248.4884 | 2590385.0762 | 0.71955 | 0 | 0 |  | -1047301.6328 | 0.29092 | 12.2485 | 0 | 10.9592 | 0 | 0.23273
Middle | 830 | 241 | 12.2222 | 44 | 0.70833 | 22 | 1232048.549 | 5509.9444 | 12.2222 | 166.5738 | 60.3661 | 23042.377 | 23.0424 | 1002.2917 | 1229.2316 | 17.8249 | 1 | 15023.9413 | 2605409.0174 | 0.72372 | 0 | 0 |  | -1047301.6328 | 0.29092 | 15.0239 | 0 | 12.1214 | 0 | 0.23273
Middle | 831 | 242 | 12.8611 | 46.3 | 0.68056 | 23.15 | 1152118.4628 | 5522.8056 | 12.8611 | 166.5738 | 66.842 | 23109.2191 | 23.1092 | 962.9861 | 1196.402 | 17.9445 | 1 | 15387.0584 | 2620796.0759 | 0.728 | 0 | 0 |  | -1047301.6328 | 0.29092 | 15.3871 | 0 | 11.338 | 0 | 0.23273
Middle | 832 | 243 | 13.25 | 47.7 | 0.51389 | 23.85 | 701463.9361 | 5536.0556 | 13.25 | 166.5738 | 70.9454 | 23180.1645 | 23.1802 | 727.1528 | 964.672 | 18.041 | 1 | 12781.9042 | 2633577.9801 | 0.73155 | 0 | 0 |  | -1047301.6328 | 0.29092 | 12.7819 | 0 | 7.1842 | 0 | 0.23273
Middle | 833 | 244 | 13.3889 | 48.2 | 0.26389 | 24.1 | 228678.2601 | 5549.4444 | 13.3889 | 166.5738 | 72.4406 | 23252.6051 | 23.2526 | 373.4028 | 612.4171 | 18.1022 | 1 | 8199.585 | 2641777.5651 | 0.73383 | 0 | 0 |  | -1047301.6328 | 0.29092 | 8.1996 | 0 | 2.6176 | 0 | 0.23273
Middle | 834 | 245 | 13.5278 | 48.7 | 0.13889 | 24.35 | 85893.0251 | 5562.9722 | 13.5278 | 166.5738 | 73.9513 | 23326.5563 | 23.3266 | 196.5278 | 437.0528 | 18.1459 | 1 | 5912.3538 | 2647689.9189 | 0.73547 | 0 | 0 |  | -1047301.6328 | 0.29092 | 5.9124 | 0 | 2.6449 | 0 | 0.23273
Middle | 835 | 246 | 13.6944 | 49.3 | 0.15278 | 24.65 | 99127.2286 | 5576.6667 | 13.6944 | 166.5738 | 75.7847 | 23402.341 | 23.4023 | 216.1806 | 458.5391 | 18.1918 | 1 | 6279.4377 | 2653969.3566 | 0.73721 | 0 | 0 |  | -1047301.6328 | 0.29092 | 6.2794 | 0 | 3.21 | 0 | 0.23273
Middle | 836 | 247 | 13.8333 | 49.8 | 0.15278 | 24.9 | 99461.2297 | 5590.5 | 13.8333 | 166.5738 | 77.3297 | 23479.6708 | 23.4797 | 216.1806 | 460.0841 | 18.2378 | 1 | 6364.4963 | 2660333.8529 | 0.73898 | 0 | 0 |  | -1047301.6328 | 0.29092 | 6.3645 | 0 | 2.705 | 0 | 0.23273
Middle | 837 | 248 | 13.9444 | 50.2 | 0.125 | 25.1 | 74645.804 | 5604.4444 | 13.9444 | 166.5738 | 78.5769 | 23558.2477 | 23.5582 | 176.875 | 422.0257 | 18.28 | 1 | 5884.9146 | 2666218.7675 | 0.74062 | 0 | 0 |  | -1047301.6328 | 0.29092 | 5.8849 | 0 | 2.1836 | 0 | 0.23273
Middle | 838 | 249 | 14.1389 | 50.9 | 0.15278 | 25.45 | 100207.896 | 5618.5833 | 14.1389 | 166.5738 | 80.7836 | 23639.0313 | 23.639 | 216.1806 | 463.538 | 18.3263 | 1 | 6553.9119 | 2672772.6793 | 0.74244 | 0 | 0 |  | -1047301.6328 | 0.29092 | 6.5539 | 0 | 3.8634 | 0 | 0.23273
Middle | 839 | 250 | 14.3889 | 51.8 | 0.22222 | 25.9 | 177561.7164 | 5632.9722 | 14.3889 | 166.5738 | 83.6657 | 23722.697 | 23.7227 | 314.4444 | 564.6839 | 18.3828 | 1 | 8125.1739 | 2680897.8533 | 0.74469 | 0 | 0 |  | -1047301.6328 | 0.29092 | 8.1252 | 0 | 5.0459 | 0 | 0.23273
Middle | 840 | 251 | 14.5833 | 52.5 | 0.22222 | 26.25 | 178277.5531 | 5647.5556 | 14.5833 | 166.5738 | 85.9422 | 23808.6392 | 23.8086 | 314.4444 | 566.9604 | 18.4395 | 1 | 8268.1727 | 2689166.026 | 0.74699 | 0 | 0 |  | -1047301.6328 | 0.29092 | 8.2682 | 0 | 3.9857 | 0 | 0.23273
Middle | 841 | 252 | 14.8056 | 53.3 | 0.20833 | 26.65 | 162119.7291 | 5662.3611 | 14.8056 | 166.5738 | 88.5813 | 23897.2205 | 23.8972 | 294.7917 | 549.9468 | 18.4945 | 1 | 8142.2677 | 2697308.2937 | 0.74925 | 0 | 0 |  | -1047301.6328 | 0.29092 | 8.1423 | 0 | 4.6206 | 0 | 0.23273
Middle | 842 | 253 | 15.1389 | 54.5 | 0.27778 | 27.25 | 256368.2165 | 5677.5 | 15.1389 | 166.5738 | 92.6149 | 23989.8353 | 23.9898 | 393.0556 | 652.2442 | 18.5597 | 1 | 9874.2529 | 2707182.5465 | 0.752 | 0 | 0 |  | -1047301.6328 | 0.29092 | 9.8743 | 0 | 7.0619 | 0 | 0.23273
Middle | 843 | 254 | 15.4722 | 55.7 | 0.33333 | 27.85 | 346664.9489 | 5692.9722 | 15.4722 | 166.5738 | 96.7382 | 24086.5736 | 24.0866 | 471.6667 | 734.9787 | 18.6332 | 1 | 11371.7536 | 2718554.3002 | 0.75515 | 0 | 0 |  | -1047301.6328 | 0.29092 | 11.3718 | 0 | 7.2191 | 0 | 0.23273
Middle | 844 | 255 | 15.6944 | 56.5 | 0.27778 | 28.25 | 259089.0041 | 5708.6667 | 15.6944 | 166.5738 | 99.537 | 24186.1106 | 24.1861 | 393.0556 | 659.1664 | 18.6991 | 1 | 10345.25 | 2728899.5501 | 0.75803 | 0 | 0 |  | -1047301.6328 | 0.29092 | 10.3452 | 0 | 4.9001 | 0 | 0.23273
Middle | 845 | 256 | 15.7778 | 56.8 | 0.15278 | 28.4 | 104491.1325 | 5724.4444 | 15.7778 | 166.5738 | 100.5969 | 24286.7074 | 24.2867 | 216.1806 | 483.3512 | 18.7475 | 1 | 7626.2079 | 2736525.7581 | 0.76015 | 0 | 0 |  | -1047301.6328 | 0.29092 | 7.6262 | 0 | 1.8555 | 0 | 0.23273
Middle | 846 | 257 | 15.8333 | 57 | 0.069444 | 28.5 | 35978.7546 | 5740.2778 | 15.8333 | 166.5738 | 101.3065 | 24388.014 | 24.388 | 98.2639 | 366.1442 | 18.7841 | 1 | 5797.2834 | 2742323.0415 | 0.76176 | 0 | 0 |  | -1047301.6328 | 0.29092 | 5.7973 | 0 | 1.2425 | 0 | 0.23273
Middle | 847 | 258 | 15.8889 | 57.2 | 0.055556 | 28.6 | 27294.0615 | 5756.1667 | 15.8889 | 166.5738 | 102.0187 | 24490.0327 | 24.49 | 78.6111 | 347.2036 | 18.8188 | 1 | 5516.6796 | 2747839.7211 | 0.76329 | 0 | 0 |  | -1047301.6328 | 0.29092 | 5.5167 | 0 | 1.2469 | 0 | 0.23273
Middle | 848 | 259 | 16.0278 | 57.7 | 0.097222 | 28.85 | 56121.9062 | 5772.1944 | 16.0278 | 166.5738 | 103.81 | 24593.8427 | 24.5938 | 137.5694 | 407.9533 | 18.8596 | 1 | 6538.5845 | 2754378.3056 | 0.76511 | 0 | 0 |  | -1047301.6328 | 0.29092 | 6.5386 | 0 | 3.1363 | 0 | 0.23273
Middle | 849 | 260 | 16.3056 | 58.7 | 0.20833 | 29.35 | 167678.9599 | 5788.5 | 16.3056 | 166.5738 | 107.4395 | 24701.2822 | 24.7013 | 294.7917 | 568.805 | 18.9165 | 1 | 9274.6807 | 2763652.9863 | 0.76768 | 0 | 0 |  | -1047301.6328 | 0.29092 | 9.2747 | 0 | 6.3544 | 0 | 0.23273
Middle | 850 | 261 | 16.6944 | 60.1 | 0.33333 | 30.05 | 354158.439 | 5805.1944 | 16.6944 | 166.5738 | 112.6255 | 24813.9077 | 24.8139 | 471.6667 | 750.8659 | 18.9916 | 1 | 12535.2899 | 2776188.2762 | 0.77116 | 0 | 0 |  | -1047301.6328 | 0.29092 | 12.5353 | 0 | 9.0796 | 0 | 0.23273
Middle | 851 | 262 | 16.9722 | 61.1 | 0.33333 | 30.55 | 355940.9225 | 5822.1667 | 16.9722 | 166.5738 | 116.4046 | 24930.3123 | 24.9303 | 471.6667 | 754.6451 | 19.067 | 1 | 12808.0038 | 2788996.28 | 0.77472 | 0 | 0 |  | -1047301.6328 | 0.29092 | 12.808 | 0 | 6.6164 | 0 | 0.23273
Middle | 852 | 263 | 17.1389 | 61.7 | 0.22222 | 30.85 | 188578.6999 | 5839.3056 | 17.1389 | 166.5738 | 118.702 | 25049.0143 | 25.049 | 314.4444 | 599.7202 | 19.127 | 1 | 10278.5387 | 2799274.8186 | 0.77758 | 0 | 0 |  | -1047301.6328 | 0.29092 | 10.2785 | 0 | 4.0223 | 0 | 0.23273
Middle | 853 | 264 | 17.3056 | 62.3 | 0.16667 | 31.15 | 123442.0035 | 5856.6111 | 17.3056 | 166.5738 | 121.0219 | 25170.0361 | 25.17 | 235.8333 | 523.429 | 19.1794 | 1 | 9058.2295 | 2808333.0481 | 0.78009 | 0 | 0 |  | -1047301.6328 | 0.29092 | 9.0582 | 0 | 4.0616 | 0 | 0.23273
Middle | 854 | 265 | 17.4722 | 62.9 | 0.16667 | 31.45 | 123994.3969 | 5874.0833 | 17.4722 | 166.5738 | 123.3642 | 25293.4003 | 25.2934 | 235.8333 | 525.7713 | 19.2319 | 1 | 9186.3929 | 2817519.441 | 0.78264 | 0 | 0 |  | -1047301.6328 | 0.29092 | 9.1864 | 0 | 4.1009 | 0 | 0.23273
Middle | 855 | 266 | 17.5833 | 63.3 | 0.13889 | 31.65 | 95913.367 | 5891.6667 | 17.5833 | 166.5738 | 124.9382 | 25418.3384 | 25.4183 | 196.5278 | 488.0397 | 19.2807 | 1 | 8581.3656 | 2826100.8065 | 0.78503 | 0 | 0 |  | -1047301.6328 | 0.29092 | 8.5814 | 0 | 2.7558 | 0 | 0.23273
Middle | 856 | 267 | 17.6111 | 63.4 | 0.069444 | 31.7 | 38339.7119 | 5909.2778 | 17.6111 | 166.5738 | 125.3332 | 25543.6717 | 25.5437 | 98.2639 | 390.1709 | 19.3197 | 1 | 6871.3434 | 2832972.15 | 0.78694 | 0 | 0 |  | -1047301.6328 | 0.29092 | 6.8713 | 0 | 0.69167 | 0 | 0.23273
Middle | 857 | 268 | 17.6389 | 63.5 | 0.027778 | 31.75 | 13034.0473 | 5926.9167 | 17.6389 | 166.5738 | 125.7289 | 25669.4006 | 25.6694 | 39.3056 | 331.6083 | 19.3529 | 1 | 5849.2014 | 2838821.3514 | 0.78856 | 0 | 0 |  | -1047301.6328 | 0.29092 | 5.8492 | 0 | 0.69276 | 0 | 0.23273
Middle | 858 | 269 | 17.9167 | 64.5 | 0.15278 | 32.25 | 110787.0043 | 5944.8333 | 17.9167 | 166.5738 | 129.7201 | 25799.1207 | 25.7991 | 216.1806 | 512.4744 | 19.4042 | 1 | 9181.8333 | 2848003.1847 | 0.79111 | 0 | 0 |  | -1047301.6328 | 0.29092 | 9.1818 | 0 | 6.9877 | 0 | 0.23273
Middle | 859 | 270 | 18.2778 | 65.8 | 0.31944 | 32.9 | 340632.9079 | 5963.1111 | 18.2778 | 166.5738 | 135.0018 | 25934.1224 | 25.9341 | 452.0139 | 753.5895 | 19.4795 | 1 | 13773.9409 | 2861777.1256 | 0.79494 | 0 | 0 |  | -1047301.6328 | 0.29092 | 13.7739 | 0 | 9.2472 | 0 | 0.23273
Middle | 860 | 271 | 18.5556 | 66.8 | 0.31944 | 33.4 | 342501.7948 | 5981.6667 | 18.5556 | 166.5738 | 139.1364 | 26073.2588 | 26.0733 | 452.0139 | 757.7241 | 19.5553 | 1 | 14059.9907 | 2875837.1163 | 0.79884 | 0 | 0 |  | -1047301.6328 | 0.29092 | 14.06 | 0 | 7.2388 | 0 | 0.23273
Middle | 861 | 272 | 18.7222 | 67.4 | 0.22222 | 33.7 | 195793.6402 | 6000.3889 | 18.7222 | 166.5738 | 141.647 | 26214.9058 | 26.2149 | 314.4444 | 622.6653 | 19.6176 | 1 | 11657.6779 | 2887494.7942 | 0.80208 | 0 | 0 |  | -1047301.6328 | 0.29092 | 11.6577 | 0 | 4.3957 | 0 | 0.23273
Middle | 862 | 273 | 19.1111 | 68.8 | 0.27778 | 34.4 | 277977.5201 | 6019.5 | 19.1111 | 166.5738 | 147.5926 | 26362.4984 | 26.3625 | 393.0556 | 707.222 | 19.6883 | 1 | 13515.7974 | 2901010.5917 | 0.80584 | 0 | 0 |  | -1047301.6328 | 0.29092 | 13.5158 | 0 | 10.4094 | 0 | 0.23273
Middle | 863 | 274 | 19.75 | 71.1 | 0.51389 | 35.55 | 764493.7005 | 6039.25 | 19.75 | 166.5738 | 157.6257 | 26520.1241 | 26.5201 | 727.1528 | 1051.3522 | 19.7934 | 1 | 20764.2067 | 2921774.7984 | 0.8116 | 0 | 0 |  | -1047301.6328 | 0.29092 | 20.7642 | 0 | 17.5658 | 0 | 0.23273
Middle | 864 | 275 | 20.0833 | 72.3 | 0.48611 | 36.15 | 699824.211 | 6059.3333 | 20.0833 | 166.5738 | 162.9913 | 26683.1154 | 26.6831 | 687.8472 | 1017.4123 | 19.8952 | 1 | 20433.03 | 2942207.8283 | 0.81728 | 0 | 0 |  | -1047301.6328 | 0.29092 | 20.433 | 0 | 9.394 | 0 | 0.23273
Middle | 865 | 276 | 20.2222 | 72.8 | 0.23611 | 36.4 | 222483.5089 | 6079.5556 | 20.2222 | 166.5738 | 165.2534 | 26848.3688 | 26.8484 | 334.0972 | 665.9244 | 19.9617 | 1 | 13466.4722 | 2955674.3005 | 0.82102 | 0 | 0 |  | -1047301.6328 | 0.29092 | 13.4665 | 0 | 3.9606 | 0 | 0.23273
Middle | 866 | 277 | 20.3889 | 73.4 | 0.15278 | 36.7 | 119059.9204 | 6099.9444 | 20.3889 | 166.5738 | 167.9886 | 27016.3574 | 27.0164 | 216.1806 | 550.743 | 20.0168 | 1 | 11229.0371 | 2966903.3377 | 0.82414 | 0 | 0 |  | -1047301.6328 | 0.29092 | 11.229 | 0 | 4.7887 | 0 | 0.23273
Middle | 867 | 278 | 20.7222 | 74.6 | 0.25 | 37.3 | 245449.4822 | 6120.6667 | 20.7222 | 166.5738 | 173.5263 | 27189.8837 | 27.1899 | 353.75 | 693.8501 | 20.0862 | 1 | 14378.1165 | 2981281.4542 | 0.82813 | 0 | 0 |  | -1047301.6328 | 0.29092 | 14.3781 | 0 | 9.6954 | 0 | 0.23273
Middle | 868 | 279 | 21.1111 | 76 | 0.36111 | 38 | 438233.5459 | 6141.7778 | 21.1111 | 166.5738 | 180.1005 | 27369.9842 | 27.37 | 510.9722 | 857.6465 | 20.172 | 1 | 18105.8709 | 2999387.3251 | 0.83316 | 0 | 0 |  | -1047301.6328 | 0.29092 | 18.1059 | 0 | 11.51 | 0 | 0.23273
Middle | 869 | 280 | 21.2778 | 76.6 | 0.27778 | 38.3 | 291877.0677 | 6163.0556 | 21.2778 | 166.5738 | 182.9554 | 27552.9396 | 27.5529 | 393.0556 | 742.5848 | 20.2462 | 1 | 15800.5536 | 3015187.8787 | 0.83755 | 0 | 0 |  | -1047301.6328 | 0.29092 | 15.8006 | 0 | 4.9984 | 0 | 0.23273
Middle | 870 | 281 | 21.25 | 76.5 | 0.069444 | 38.25 | 43954.9823 | 6184.3056 | 21.25 | 166.5738 | 182.478 | 27735.4177 | 27.7354 | 98.2639 | 447.3157 | 20.291 | 1 | 9505.4591 | 3024693.3378 | 0.84019 | 0 | 0 |  | -1047301.6328 | 0.29092 | 9.5055 | 0 | -0.83579 | 0 | 0.23273
Middle | 871 | 282 | 21.1667 | 76.2 | -0.055556 | 38.1 | -21147.3579 | 6205.4722 | 21.1667 | 166.5738 | 181.0496 | 27916.4673 | 27.9165 | -78.6111 | 269.0123 | 20.3179 | 0 | 0 | 3024693.3378 | 0.84019 | 0 | 0 |  | -1047301.6328 | 0.29092 | 5.6941 | 0 | -2.5008 | 0 | 0.23273
Middle | 872 | 283 | 21.0556 | 75.8 | -0.097222 | 37.9 | -28636.2078 | 6226.5278 | 21.0556 | 166.5738 | 179.1538 | 28095.6211 | 28.0956 | -137.5694 | 208.1582 | 20.3387 | 0 | 0 | 3024693.3378 | 0.84019 | 0 | 0 |  | -1047301.6328 | 0.29092 | 4.3829 | 0 | -3.3191 | 0 | 0.23273
Middle | 873 | 284 | 20.9444 | 75.4 | -0.11111 | 37.7 | -29340.7489 | 6247.4722 | 20.9444 | 166.5738 | 177.268 | 28272.8892 | 28.2729 | -157.2222 | 186.6196 | 20.3573 | 0 | 0 | 3024693.3378 | 0.84019 | 0 | 0 |  | -1047301.6328 | 0.29092 | 3.9086 | 0 | -3.3017 | 0 | 0.23273
Middle | 874 | 285 | 20.7778 | 74.8 | -0.13889 | 37.4 | -28399.0563 | 6268.25 | 20.7778 | 166.5738 | 174.458 | 28447.3472 | 28.4473 | -196.5278 | 144.504 | 20.3718 | 0 | 0 | 3024693.3378 | 0.84019 | 0 | 0 |  | -1047301.6328 | 0.29092 | 3.0025 | 0 | -4.9197 | 0 | 0.23273
Middle | 875 | 286 | 20.5278 | 73.9 | -0.20833 | 36.95 | -12401.0636 | 6288.7778 | 20.5278 | 166.5738 | 170.2851 | 28617.6323 | 28.6176 | -294.7917 | 42.0672 | 20.376 | 0 | 0 | 3024693.3378 | 0.84019 | 0 | 0 |  | -1047301.6328 | 0.29092 | 0.86355 | 0 | -7.3059 | 0 | 0.23273
Middle | 876 | 287 | 20.1944 | 72.7 | -0.29167 | 36.35 | 33567.5443 | 6308.9722 | 20.1944 | 166.5738 | 164.7997 | 28782.432 | 28.7824 | -412.7083 | -81.3348 | 20.3679 | 0 | 0 | 3024693.3378 | 0.84019 | 1 | -1642.5108 | -7883.9399 | -1048944.1437 | 0.29137 | -1.6425 | 1 | -9.6037 | 1.314 | 0.2331
Middle | 877 | 288 | 19.8056 | 71.3 | -0.36111 | 35.65 | 94981.9344 | 6328.7778 | 19.8056 | 166.5738 | 158.5137 | 28940.9457 | 28.9409 | -510.9722 | -185.8847 | 20.3493 | 0 | 0 | 3024693.3378 | 0.84019 | 1 | -3681.5504 |  | -1052625.694 | 0.2924 | -3.6816 | 1 | -11.0056 | 2.9452 | 0.23392
Middle | 878 | 289 | 19.5556 | 70.4 | -0.31944 | 35.2 | 59169.9244 | 6348.3333 | 19.5556 | 166.5738 | 154.5372 | 29095.4829 | 29.0955 | -452.0139 | -130.9029 | 20.3362 | 0 | 0 | 3024693.3378 | 0.84019 | 1 | -2559.8787 |  | -1055185.5728 | 0.29311 | -2.5599 | 1 | -6.962 | 2.0479 | 0.23449
Middle | 879 | 290 | 19.4444 | 70 | -0.18056 | 35 | -16318.8617 | 6367.7778 | 19.4444 | 166.5738 | 152.7861 | 29248.269 | 29.2483 | -255.4861 | 63.8738 | 20.3426 | 0 | 0 | 3024693.3378 | 0.84019 | 0 | 0 |  | -1055185.5728 | 0.29311 | 1.242 | 0 | -3.0658 | 0 | 0.23449
Middle | 880 | 291 | 19.4444 | 70 | -0.055556 | 35 | -18925.5285 | 6387.2222 | 19.4444 | 166.5738 | 152.7861 | 29401.0551 | 29.4011 | -78.6111 | 240.7488 | 20.3666 | 0 | 0 | 3024693.3378 | 0.84019 | 0 | 0 |  | -1055185.5728 | 0.29311 | 4.6812 | 0 | 0 | 0 | 0.23449
Middle | 881 | 292 | 19.1667 | 69 | -0.13889 | 34.5 | -23288.1427 | 6406.3889 | 19.1667 | 166.5738 | 148.4519 | 29549.507 | 29.5495 | -196.5278 | 118.498 | 20.3785 | 0 | 0 | 3024693.3378 | 0.84019 | 0 | 0 |  | -1055185.5728 | 0.29311 | 2.2712 | 0 | -7.5882 | 0 | 0.23449
Middle | 882 | 293 | 18.8889 | 68 | -0.27778 | 34 | 32349.0941 | 6425.2778 | 18.8889 | 166.5738 | 144.1802 | 29693.6872 | 29.6937 | -393.0556 | -82.3016 | 20.3703 | 0 | 0 | 3024693.3378 | 0.84019 | 1 | -1554.5854 |  | -1056740.1582 | 0.29354 | -1.5546 | 1 | -7.479 | 1.2437 | 0.23483
Middle | 883 | 294 | 18.8889 | 68 | -0.13889 | 34 | -22448.6204 | 6444.1667 | 18.8889 | 166.5738 | 144.1802 | 29837.8674 | 29.8379 | -196.5278 | 114.2262 | 20.3817 | 0 | 0 | 3024693.3378 | 0.84019 | 0 | 0 |  | -1056740.1582 | 0.29354 | 2.1576 | 0 | 0 | 0 | 0.23483
Middle | 884 | 295 | 18.8889 | 68 | 0 | 34 | 0 | 6463.0556 | 18.8889 | 166.5738 | 144.1802 | 29982.0475 | 29.982 | 0 | 310.754 | 20.4128 | 0 | 0 | 3024693.3378 | 0.84019 | 0 | 0 |  | -1056740.1582 | 0.29354 | 5.8698 | 0 | 0 | 0 | 0.23483
Middle | 885 | 296 | 18.9167 | 68.1 | 0.013889 | 34.05 | 6501.7505 | 6481.9722 | 18.9167 | 166.5738 | 144.6045 | 30126.6521 | 30.1267 | 19.6528 | 330.8311 | 20.4458 | 1 | 6258.2221 | 3030951.5598 | 0.84193 | 0 | 0 |  | -1056740.1582 | 0.29354 | 6.2582 | 0 | 0.74298 | 0 | 0.23483
Middle | 886 | 297 | 19 | 68.4 | 0.055556 | 34.2 | 30742.1572 | 6500.9722 | 19 | 166.5738 | 145.8814 | 30272.5335 | 30.2725 | 78.6111 | 391.0663 | 20.485 | 1 | 7430.2599 | 3038381.8197 | 0.84399 | 0 | 0 |  | -1056740.1582 | 0.29354 | 7.4303 | 0 | 2.2355 | 0 | 0.23483
Middle | 887 | 298 | 19.0556 | 68.6 | 0.069444 | 34.3 | 40442.8071 | 6520.0278 | 19.0556 | 166.5738 | 146.7358 | 30419.2692 | 30.4193 | 98.2639 | 411.5734 | 20.5261 | 1 | 7842.7606 | 3046224.5803 | 0.84617 | 0 | 0 |  | -1056740.1582 | 0.29354 | 7.8428 | 0 | 1.4958 | 0 | 0.23483
Middle | 888 | 299 | 19.0833 | 68.7 | 0.041667 | 34.35 | 21973.535 | 6539.1111 | 19.0833 | 166.5738 | 147.1639 | 30566.4331 | 30.5664 | 58.9583 | 372.696 | 20.5634 | 1 | 7112.282 | 3053336.8624 | 0.84815 | 0 | 0 |  | -1056740.1582 | 0.29354 | 7.1123 | 0 | 0.74954 | 0 | 0.23483
Middle | 889 | 300 | 19.0278 | 68.5 | -0.013889 | 34.25 | -5762.77 | 6558.1389 | 19.0278 | 166.5738 | 146.3083 | 30712.7414 | 30.7127 | -19.6528 | 293.2293 | 20.5927 | 0 | 0 | 3053336.8624 | 0.84815 | 0 | 0 |  | -1056740.1582 | 0.29354 | 5.5795 | 0 | -1.498 | 0 | 0.23483
Middle | 890 | 301 | 18.9167 | 68.1 | -0.083333 | 34.05 | -22788.7728 | 6577.0556 | 18.9167 | 166.5738 | 144.6045 | 30857.3459 | 30.8573 | -117.9167 | 193.2617 | 20.612 | 0 | 0 | 3053336.8624 | 0.84815 | 0 | 0 |  | -1056740.1582 | 0.29354 | 3.6559 | 0 | -2.9829 | 0 | 0.23483
Middle | 891 | 302 | 18.6944 | 67.3 | -0.16667 | 33.65 | -16972.3362 | 6595.75 | 18.6944 | 166.5738 | 141.227 | 30998.5729 | 30.9986 | -235.8333 | 71.9675 | 20.6192 | 0 | 0 | 3053336.8624 | 0.84815 | 0 | 0 |  | -1056740.1582 | 0.29354 | 1.3454 | 0 | -5.9133 | 0 | 0.23483
Middle | 892 | 303 | 18.3889 | 66.2 | -0.26389 | 33.1 | 26205.723 | 6614.1389 | 18.3889 | 166.5738 | 136.6481 | 31135.2211 | 31.1352 | -373.4028 | -70.1808 | 20.6122 | 0 | 0 | 3053336.8624 | 0.84815 | 1 | -1290.5478 | -11269.9046 | -1058030.706 | 0.2939 | -1.2905 | 1 | -8.0167 | 1.0324 | 0.23512
Middle | 893 | 304 | 18 | 64.8 | -0.34722 | 32.4 | 95225.6078 | 6632.1389 | 18 | 166.5738 | 130.9296 | 31266.1506 | 31.2662 | -491.3194 | -193.8161 | 20.5928 | 0 | 0 | 3053336.8624 | 0.84815 | 1 | -3488.6894 |  | -1061519.3954 | 0.29487 | -3.4887 | 1 | -10.012 | 2.791 | 0.23589
Middle | 894 | 305 | 17.6667 | 63.6 | -0.36111 | 31.8 | 111531.5414 | 6649.8056 | 17.6667 | 166.5738 | 126.1252 | 31392.2759 | 31.3923 | -510.9722 | -218.2732 | 20.571 | 0 | 0 | 3053336.8624 | 0.84815 | 1 | -3856.1598 |  | -1065375.5553 | 0.29594 | -3.8562 | 1 | -8.4114 | 3.0849 | 0.23675
Middle | 895 | 306 | 17.3889 | 62.6 | -0.30556 | 31.3 | 62085.8055 | 6667.1944 | 17.3889 | 166.5738 | 122.1902 | 31514.4661 | 31.5145 | -432.3611 | -143.5971 | 20.5566 | 0 | 0 | 3053336.8624 | 0.84815 | 1 | -2496.9942 |  | -1067872.5494 | 0.29663 | -2.497 | 1 | -6.8894 | 1.9976 | 0.23731
Middle | 896 | 307 | 17.25 | 62.1 | -0.20833 | 31.05 | 2350.017 | 6684.4444 | 17.25 | 166.5738 | 120.2461 | 31634.7121 | 31.6347 | -294.7917 | -7.9718 | 20.5558 | 0 | 0 | 3053336.8624 | 0.84815 | 1 | -137.5134 |  | -1068010.0628 | 0.29667 | -0.13751 | 1 | -3.4038 | 0.11001 | 0.23734
Middle | 897 | 308 | 17.1944 | 61.9 | -0.097222 | 30.95 | -20425.9188 | 6701.6389 | 17.1944 | 166.5738 | 119.4728 | 31754.1849 | 31.7542 | -137.5694 | 148.4771 | 20.5707 | 0 | 0 | 3053336.8624 | 0.84815 | 0 | 0 |  | -1068010.0628 | 0.29667 | 2.553 | 0 | -1.3539 | 0 | 0.23734
Middle | 898 | 309 | 17.1944 | 61.9 | -0.027778 | 30.95 | -9698.2935 | 6718.8333 | 17.1944 | 166.5738 | 119.4728 | 31873.6577 | 31.8737 | -39.3056 | 246.741 | 20.5954 | 0 | 0 | 3053336.8624 | 0.84815 | 0 | 0 |  | -1068010.0628 | 0.29667 | 4.2426 | 0 | 0 | 0 | 0.23734
Middle | 899 | 310 | 17.1667 | 61.8 | -0.013889 | 30.9 | -5227.7982 | 6736 | 17.1667 | 166.5738 | 119.0871 | 31992.7448 | 31.9927 | -19.6528 | 266.0081 | 20.622 | 0 | 0 | 3053336.8624 | 0.84815 | 0 | 0 |  | -1068010.0628 | 0.29667 | 4.5665 | 0 | -0.67529 | 0 | 0.23734
Middle | 900 | 311 | 17.0833 | 61.5 | -0.055556 | 30.75 | -16185.7444 | 6753.0833 | 17.0833 | 166.5738 | 117.9337 | 32110.6785 | 32.1107 | -78.6111 | 205.8964 | 20.6426 | 0 | 0 | 3053336.8624 | 0.84815 | 0 | 0 |  | -1068010.0628 | 0.29667 | 3.5174 | 0 | -2.0193 | 0 | 0.23734
Middle | 901 | 312 | 16.9167 | 60.9 | -0.125 | 30.45 | -18632.47 | 6770 | 16.9167 | 166.5738 | 115.6438 | 32226.3223 | 32.2263 | -176.875 | 105.3426 | 20.6531 | 0 | 0 | 3053336.8624 | 0.84815 | 0 | 0 |  | -1068010.0628 | 0.29667 | 1.782 | 0 | -4.0092 | 0 | 0.23734
Middle | 902 | 313 | 16.5833 | 59.7 | -0.25 | 29.85 | 26900.8847 | 6786.5833 | 16.5833 | 166.5738 | 111.1313 | 32337.4536 | 32.3375 | -353.75 | -76.0449 | 20.6455 | 0 | 0 | 3053336.8624 | 0.84815 | 1 | -1261.078 | -80620.227 | -1069271.1408 | 0.29702 | -1.2611 | 1 | -7.9004 | 1.0089 | 0.23762
Middle | 903 | 314 | 15.1667 | 54.6 | -0.875 | 27.3 | 1211624.3544 | 6801.75 | 15.1667 | 166.5738 | 92.9551 | 32430.4087 | 32.4304 | -1238.125 | -978.5961 | 20.5476 | 0 | 0 | 3053336.8624 | 0.84815 | 1 | -14842.0416 |  | -1084113.1823 | 0.30114 | -14.842 | 1 | -31.8228 | 11.8736 | 0.24091
Middle | 904 | 315 | 13.6944 | 49.3 | -1.4444 | 24.65 | 3682127.9375 | 6815.4444 | 13.6944 | 166.5738 | 75.7847 | 32506.1934 | 32.5062 | -2043.8889 | -1801.5304 | 20.3675 | 0 | 0 | 3053336.8624 | 0.84815 | 1 | -24670.9578 |  | -1108784.1401 | 0.308 | -24.671 | 1 | -30.0617 | 19.7368 | 0.2464
Middle | 905 | 316 | 12.4722 | 44.9 | -1.3472 | 22.45 | 3196678.0482 | 6827.9167 | 12.4722 | 166.5738 | 62.8609 | 32569.0542 | 32.5691 | -1906.3194 | -1676.8848 | 20.1998 | 0 | 0 | 3053336.8624 | 0.84815 | 1 | -20914.4795 |  | -1129698.6196 | 0.31381 | -20.9145 | 1 | -22.6269 | 16.7316 | 0.25104
Middle | 906 | 317 | 11.75 | 42.3 | -0.97222 | 21.15 | 1586628.4233 | 6839.6667 | 11.75 | 166.5738 | 55.7916 | 32624.8458 | 32.6248 | -1375.6944 | -1153.3291 | 20.0845 | 0 | 0 | 3053336.8624 | 0.84815 | 1 | -13551.6168 |  | -1143250.2365 | 0.31757 | -13.5516 | 1 | -12.3769 | 10.8413 | 0.25406
Middle | 907 | 318 | 11.5 | 41.4 | -0.48611 | 20.7 | 321796.062 | 6851.1667 | 11.5 | 166.5738 | 53.4427 | 32678.2885 | 32.6783 | -687.8472 | -467.8307 | 20.0377 | 0 | 0 | 3053336.8624 | 0.84815 | 1 | -5380.0533 |  | -1148630.2898 | 0.31906 | -5.3801 | 1 | -4.1123 | 4.304 | 0.25525
Middle | 908 | 319 | 11.4722 | 41.3 | -0.13889 | 20.65 | -4565.5089 | 6862.6389 | 11.4722 | 166.5738 | 53.1848 | 32731.4733 | 32.7315 | -196.5278 | 23.2309 | 20.04 | 0 | 0 | 3053336.8624 | 0.84815 | 0 | 0 |  | -1148630.2898 | 0.31906 | 0.26651 | 0 | -0.45147 | 0 | 0.25525
Middle | 909 | 320 | 11.6944 | 42.1 | 0.097222 | 21.05 | 49443.6229 | 6874.3333 | 11.6944 | 166.5738 | 55.2652 | 32786.7385 | 32.7867 | 137.5694 | 359.4085 | 20.0759 | 1 | 4203.0823 | 3057539.9447 | 0.84932 | 0 | 0 |  | -1148630.2898 | 0.31906 | 4.2031 | 0 | 3.6423 | 0 | 0.25525
Middle | 910 | 321 | 12.4167 | 44.7 | 0.47222 | 22.35 | 599417.428 | 6886.75 | 12.4167 | 166.5738 | 62.3021 | 32849.0407 | 32.849 | 668.1944 | 897.0704 | 20.1656 | 1 | 11138.6236 | 3068678.5683 | 0.85241 | 0 | 0 |  | -1148630.2898 | 0.31906 | 11.1386 | 0 | 12.3201 | 0 | 0.25525
Middle | 911 | 322 | 13.4444 | 48.4 | 0.875 | 24.2 | 1829629.0326 | 6900.1944 | 13.4444 | 166.5738 | 73.043 | 32922.0836 | 32.9221 | 1238.125 | 1477.7418 | 20.3134 | 1 | 19867.4172 | 3088545.9854 | 0.85793 | 0 | 0 |  | -1148630.2898 | 0.31906 | 19.8674 | 0 | 18.805 | 0 | 0.25525
Middle | 912 | 323 | 14.2778 | 51.4 | 0.93056 | 25.7 | 2061598.4887 | 6914.4722 | 14.2778 | 166.5738 | 82.3785 | 33004.4621 | 33.0045 | 1316.7361 | 1565.6884 | 20.47 | 1 | 22354.5514 | 3110900.5368 | 0.86414 | 0 | 0 |  | -1148630.2898 | 0.31906 | 22.3546 | 0 | 16.3446 | 0 | 0.25525
Middle | 913 | 324 | 14.6389 | 52.7 | 0.59722 | 26.35 | 928090.3014 | 6929.1111 | 14.6389 | 166.5738 | 86.5982 | 33091.0604 | 33.0911 | 845.0694 | 1098.2415 | 20.5798 | 1 | 16077.0347 | 3126977.5716 | 0.8686 | 0 | 0 |  | -1148630.2898 | 0.31906 | 16.077 | 0 | 7.3878 | 0 | 0.25525
Middle | 914 | 325 | 15 | 54 | 0.36111 | 27 | 392666.4824 | 6944.1111 | 15 | 166.5738 | 90.9233 | 33181.9837 | 33.182 | 510.9722 | 768.4693 | 20.6567 | 1 | 11527.04 | 3138504.6116 | 0.87181 | 0 | 0 |  | -1148630.2898 | 0.31906 | 11.527 | 0 | 7.5723 | 0 | 0.25525
Middle | 915 | 326 | 15.8333 | 57 | 0.59722 | 28.5 | 940519.8455 | 6959.9444 | 15.8333 | 166.5738 | 101.3065 | 33283.2902 | 33.2833 | 845.0694 | 1112.9498 | 20.7679 | 1 | 17621.7047 | 3156126.3163 | 0.8767 | 0 | 0 |  | -1148630.2898 | 0.31906 | 17.6217 | 0 | 18.1788 | 0 | 0.25525
Middle | 916 | 327 | 16.1389 | 58.1 | 0.56944 | 29.05 | 868284.738 | 6976.0833 | 16.1389 | 166.5738 | 105.2543 | 33388.5445 | 33.3885 | 805.7639 | 1077.592 | 20.8757 | 1 | 17391.1379 | 3173517.4542 | 0.88153 | 0 | 0 |  | -1148630.2898 | 0.31906 | 17.3911 | 0 | 6.9118 | 0 | 0.25525
Middle | 917 | 328 | 16.4444 | 59.2 | 0.30556 | 29.6 | 306203.5464 | 6992.5278 | 16.4444 | 166.5738 | 109.2776 | 33497.8221 | 33.4978 | 432.3611 | 708.2125 | 20.9465 | 1 | 11646.1612 | 3185163.6154 | 0.88477 | 0 | 0 |  | -1148630.2898 | 0.31906 | 11.6462 | 0 | 7.0439 | 0 | 0.25525
Middle | 918 | 329 | 16.3889 | 59 | 0.125 | 29.5 | 79945.604 | 7008.9167 | 16.3889 | 166.5738 | 108.5405 | 33606.3626 | 33.6064 | 176.875 | 451.9893 | 20.9917 | 1 | 7407.6021 | 3192571.2175 | 0.88683 | 0 | 0 |  | -1148630.2898 | 0.31906 | 7.4076 | 0 | -1.2905 | 0 | 0.25525
Middle | 919 | 330 | 16.4167 | 59.1 | -0.013889 | 29.55 | -5027.7652 | 7025.3333 | 16.4167 | 166.5738 | 108.9087 | 33715.2713 | 33.7153 | -19.6528 | 255.8297 | 21.0173 | 0 | 0 | 3192571.2175 | 0.88683 | 0 | 0 |  | -1148630.2898 | 0.31906 | 4.1999 | 0 | 0.64472 | 0 | 0.25525
Middle | 920 | 331 | 16.5278 | 59.5 | 0.069444 | 29.75 | 36871.13 | 7041.8611 | 16.5278 | 166.5738 | 110.3879 | 33825.6593 | 33.8257 | 98.2639 | 375.2256 | 21.0548 | 1 | 6201.6459 | 3198772.8634 | 0.88855 | 0 | 0 |  | -1148630.2898 | 0.31906 | 6.2016 | 0 | 2.5898 | 0 | 0.25525
Middle | 921 | 332 | 16.8056 | 60.5 | 0.19444 | 30.25 | 152933.8422 | 7058.6667 | 16.8056 | 166.5738 | 114.1296 | 33939.7889 | 33.9398 | 275.1389 | 555.8423 | 21.1104 | 1 | 9341.2392 | 3208114.1026 | 0.89114 | 0 | 0 |  | -1148630.2898 | 0.31906 | 9.3412 | 0 | 6.5509 | 0 | 0.25525
Middle | 922 | 333 | 17.3056 | 62.3 | 0.38889 | 31.15 | 461063.1315 | 7075.9722 | 17.3056 | 166.5738 | 121.0219 | 34060.8108 | 34.0608 | 550.2778 | 837.8734 | 21.1942 | 1 | 14499.8653 | 3222613.9679 | 0.89517 | 0 | 0 |  | -1148630.2898 | 0.31906 | 14.4999 | 0 | 12.0668 | 0 | 0.25525
Middle | 923 | 334 | 17.75 | 63.9 | 0.47222 | 31.95 | 642860.6104 | 7093.7222 | 17.75 | 166.5738 | 127.3179 | 34188.1287 | 34.1881 | 668.1944 | 962.0861 | 21.2904 | 1 | 17077.0289 | 3239690.9968 | 0.89991 | 0 | 0 |  | -1148630.2898 | 0.31906 | 17.077 | 0 | 11.023 | 0 | 0.25525
Middle | 924 | 335 | 18.0833 | 65.1 | 0.38889 | 32.55 | 467183.776 | 7111.8056 | 18.0833 | 166.5738 | 132.1447 | 34320.2734 | 34.3203 | 550.2778 | 848.9963 | 21.3753 | 1 | 15352.6824 | 3255043.6792 | 0.90418 | 0 | 0 |  | -1148630.2898 | 0.31906 | 15.3527 | 0 | 8.4507 | 0 | 0.25525
Middle | 925 | 336 | 17.8056 | 64.1 | 0.027778 | 32.05 | 13127.8777 | 7129.6111 | 17.8056 | 166.5738 | 128.1161 | 34448.3895 | 34.4484 | 39.3056 | 333.9955 | 21.4087 | 1 | 5946.975 | 3260990.6542 | 0.90583 | 0 | 0 |  | -1148630.2898 | 0.31906 | 5.947 | 0 | -7.0532 | 0 | 0.25525
Middle | 926 | 337 | 17.4167 | 62.7 | -0.33333 | 31.35 | 86084.8118 | 7147.0278 | 17.4167 | 166.5738 | 122.5809 | 34570.9704 | 34.571 | -471.6667 | -182.512 | 21.3905 | 0 | 0 | 3260990.6542 | 0.90583 | 1 | -3178.7501 | -5353.4933 | -1151809.0399 | 0.31995 | -3.1788 | 1 | -9.691 | 2.543 | 0.25596
Middle | 927 | 338 | 17.2222 | 62 | -0.29167 | 31 | 52114.914 | 7164.25 | 17.2222 | 166.5738 | 119.8591 | 34690.8295 | 34.6908 | -412.7083 | -126.2754 | 21.3778 | 0 | 0 | 3260990.6542 | 0.90583 | 1 | -2174.7432 |  | -1153983.783 | 0.32055 | -2.1747 | 1 | -4.7653 | 1.7398 | 0.25644
Middle | 928 | 339 | 17.0278 | 61.3 | -0.19444 | 30.65 | -2366.9694 | 7181.2778 | 17.0278 | 166.5738 | 117.1679 | 34807.9974 | 34.808 | -275.1389 | 8.6028 | 21.3787 | 0 | 0 | 3260990.6542 | 0.90583 | 0 | 0 |  | -1153983.783 | 0.32055 | 0.14649 | 0 | -4.7118 | 0 | 0.25644
Middle | 929 | 340 | 16.9167 | 60.9 | -0.15278 | 30.45 | -14275.922 | 7198.1944 | 16.9167 | 166.5738 | 115.6438 | 34923.6412 | 34.9236 | -216.1806 | 66.037 | 21.3853 | 0 | 0 | 3260990.6542 | 0.90583 | 0 | 0 |  | -1153983.783 | 0.32055 | 1.1171 | 0 | -2.6684 | 0 | 0.25644
Middle | 930 | 341 | 16.8056 | 60.5 | -0.11111 | 30.25 | -19413.9923 | 7215 | 16.8056 | 166.5738 | 114.1296 | 35037.7708 | 35.0378 | -157.2222 | 123.4812 | 21.3976 | 0 | 0 | 3260990.6542 | 0.90583 | 0 | 0 |  | -1153983.783 | 0.32055 | 2.0752 | 0 | -2.6509 | 0 | 0.25644
Middle | 931 | 342 | 16.7222 | 60.2 | -0.097222 | 30.1 | -19535.5411 | 7231.7222 | 16.7222 | 166.5738 | 113.0006 | 35150.7714 | 35.1508 | -137.5694 | 142.0049 | 21.4118 | 0 | 0 | 3260990.6542 | 0.90583 | 0 | 0 |  | -1153983.783 | 0.32055 | 2.3746 | 0 | -1.9767 | 0 | 0.25644
Middle | 932 | 343 | 16.6111 | 59.8 | -0.097222 | 29.9 | -19329.6437 | 7248.3333 | 16.6111 | 166.5738 | 111.5039 | 35262.2753 | 35.2623 | -137.5694 | 140.5083 | 21.4259 | 0 | 0 | 3260990.6542 | 0.90583 | 0 | 0 |  | -1153983.783 | 0.32055 | 2.334 | 0 | -2.6204 | 0 | 0.25644
Middle | 933 | 344 | 16.5 | 59.4 | -0.11111 | 29.7 | -18767.4253 | 7264.8333 | 16.5 | 166.5738 | 110.0172 | 35372.2925 | 35.3723 | -157.2222 | 119.3688 | 21.4378 | 0 | 0 | 3260990.6542 | 0.90583 | 0 | 0 |  | -1153983.783 | 0.32055 | 1.9696 | 0 | -2.6029 | 0 | 0.25644
Middle | 934 | 345 | 16.2778 | 58.6 | -0.16667 | 29.3 | -8917.8491 | 7281.1111 | 16.2778 | 166.5738 | 107.0737 | 35479.3663 | 35.4794 | -235.8333 | 37.8142 | 21.4416 | 0 | 0 | 3260990.6542 | 0.90583 | 0 | 0 |  | -1153983.783 | 0.32055 | 0.61553 | 0 | -5.1534 | 0 | 0.25644
Middle | 935 | 346 | 15.9722 | 57.5 | -0.26389 | 28.75 | 38735.8137 | 7297.0833 | 15.9722 | 166.5738 | 103.0916 | 35582.4579 | 35.5825 | -373.4028 | -103.7373 | 21.4312 | 0 | 0 | 3260990.6542 | 0.90583 | 1 | -1656.916 | -4120.6547 | -1155640.699 | 0.32101 | -1.6569 | 1 | -6.9718 | 1.3255 | 0.25681
Middle | 936 | 347 | 15.7222 | 56.6 | -0.27778 | 28.3 | 49757.7223 | 7312.8056 | 15.7222 | 166.5738 | 99.8897 | 35682.3476 | 35.6823 | -393.0556 | -126.5921 | 21.4186 | 0 | 0 | 3260990.6542 | 0.90583 | 1 | -1990.3089 |  | -1157631.0079 | 0.32156 | -1.9903 | 1 | -5.606 | 1.5922 | 0.25725
Middle | 937 | 348 | 15.5556 | 56 | -0.20833 | 28 | 8971.9176 | 7328.3611 | 15.5556 | 166.5738 | 97.7831 | 35780.1307 | 35.7801 | -294.7917 | -30.4348 | 21.4155 | 0 | 0 | 3260990.6542 | 0.90583 | 1 | -473.4298 |  | -1158104.4377 | 0.3217 | -0.47343 | 1 | -3.6882 | 0.37874 | 0.25736
Middle | 938 | 349 | 15.4167 | 55.5 | -0.15278 | 27.75 | -10038.994 | 7343.7778 | 15.4167 | 166.5738 | 96.0448 | 35876.1754 | 35.8762 | -216.1806 | 46.438 | 21.4202 | 0 | 0 | 3260990.6542 | 0.90583 | 0 | 0 |  | -1158104.4377 | 0.3217 | 0.71592 | 0 | -3.0435 | 0 | 0.25736
Middle | 939 | 350 | 15.2778 | 55 | -0.13889 | 27.5 | -12650.1085 | 7359.0556 | 15.2778 | 166.5738 | 94.322 | 35970.4974 | 35.9705 | -196.5278 | 64.368 | 21.4266 | 0 | 0 | 3260990.6542 | 0.90583 | 0 | 0 |  | -1158104.4377 | 0.3217 | 0.9834 | 0 | -3.0162 | 0 | 0.25736
Middle | 940 | 351 | 15.1111 | 54.4 | -0.15278 | 27.2 | -9224.112 | 7374.1667 | 15.1111 | 166.5738 | 92.2753 | 36062.7728 | 36.0628 | -216.1806 | 42.6686 | 21.4309 | 0 | 0 | 3260990.6542 | 0.90583 | 0 | 0 |  | -1158104.4377 | 0.3217 | 0.64477 | 0 | -3.5834 | 0 | 0.25736
Middle | 941 | 352 | 15.0278 | 54.1 | -0.125 | 27.05 | -14319.654 | 7389.1944 | 15.0278 | 166.5738 | 91.2604 | 36154.0331 | 36.154 | -176.875 | 80.9592 | 21.439 | 0 | 0 | 3260990.6542 | 0.90583 | 0 | 0 |  | -1158104.4377 | 0.3217 | 1.2166 | 0 | -1.7769 | 0 | 0.25736
Middle | 942 | 353 | 15 | 54 | -0.055556 | 27 | -14062.4271 | 7404.1944 | 15 | 166.5738 | 90.9233 | 36244.9564 | 36.245 | -78.6111 | 178.886 | 21.4569 | 0 | 0 | 3260990.6542 | 0.90583 | 0 | 0 |  | -1158104.4377 | 0.3217 | 2.6833 | 0 | -0.59013 | 0 | 0.25736
Middle | 943 | 354 | 14.9722 | 53.9 | -0.027778 | 26.95 | -8562.9163 | 7419.1667 | 14.9722 | 166.5738 | 90.5869 | 36335.5433 | 36.3355 | -39.3056 | 217.8551 | 21.4787 | 0 | 0 | 3260990.6542 | 0.90583 | 0 | 0 |  | -1158104.4377 | 0.3217 | 3.2618 | 0 | -0.58904 | 0 | 0.25736
Middle | 944 | 355 | 14.9722 | 53.9 | -0.013889 | 26.95 | -4667.6898 | 7434.1389 | 14.9722 | 166.5738 | 90.5869 | 36426.1302 | 36.4261 | -19.6528 | 237.5079 | 21.5024 | 0 | 0 | 3260990.6542 | 0.90583 | 0 | 0 |  | -1158104.4377 | 0.3217 | 3.556 | 0 | 0 | 0 | 0.25736
Middle | 945 | 356 | 15 | 54 | 0.013889 | 27 | 5446.7652 | 7449.1389 | 15 | 166.5738 | 90.9233 | 36517.0535 | 36.5171 | 19.6528 | 277.1499 | 21.5301 | 1 | 4157.2483 | 3265147.9025 | 0.90699 | 0 | 0 |  | -1158104.4377 | 0.3217 | 4.1572 | 0 | 0.58904 | 0 | 0.25736
Middle | 946 | 357 | 15.0556 | 54.2 | 0.041667 | 27.1 | 18697.4678 | 7464.1944 | 15.0556 | 166.5738 | 91.5981 | 36608.6516 | 36.6087 | 58.9583 | 317.1302 | 21.5618 | 1 | 4774.5713 | 3269922.4738 | 0.90831 | 0 | 0 |  | -1158104.4377 | 0.3217 | 4.7746 | 0 | 1.1814 | 0 | 0.25736
Middle | 947 | 358 | 15.2778 | 55 | 0.13889 | 27.5 | 89896.4433 | 7479.4722 | 15.2778 | 166.5738 | 94.322 | 36702.9736 | 36.703 | 196.5278 | 457.4236 | 21.6076 | 1 | 6988.4161 | 3276910.8899 | 0.91025 | 0 | 0 |  | -1158104.4377 | 0.3217 | 6.9884 | 0 | 4.7691 | 0 | 0.25736
Middle | 948 | 359 | 15.5 | 55.8 | 0.22222 | 27.9 | 181781.6334 | 7494.9722 | 15.5 | 166.5738 | 97.0859 | 36800.0595 | 36.8001 | 314.4444 | 578.1041 | 21.6654 | 1 | 8960.6141 | 3285871.504 | 0.91274 | 0 | 0 |  | -1158104.4377 | 0.3217 | 8.9606 | 0 | 4.839 | 0 | 0.25736
Middle | 949 | 360 | 15.6111 | 56.2 | 0.16667 | 28.1 | 118126.5405 | 7510.5833 | 15.6111 | 166.5738 | 98.4828 | 36898.5423 | 36.8985 | 235.8333 | 500.8899 | 21.7155 | 1 | 7819.4483 | 3293690.9522 | 0.91491 | 0 | 0 |  | -1158104.4377 | 0.3217 | 7.8194 | 0 | 2.4457 | 0 | 0.25736
Middle | 950 | 361 | 15.5833 | 56.1 | 0.041667 | 28.05 | 19082.735 | 7526.1667 | 15.5833 | 166.5738 | 98.1326 | 36996.6749 | 36.9967 | 58.9583 | 323.6648 | 21.7478 | 1 | 5043.7759 | 3298734.7281 | 0.91632 | 0 | 0 |  | -1158104.4377 | 0.3217 | 5.0438 | 0 | -0.61306 | 0 | 0.25736
Middle | 951 | 362 | 15.3056 | 55.1 | -0.15278 | 27.55 | -9740.7859 | 7541.4722 | 15.3056 | 166.5738 | 94.6653 | 37091.3402 | 37.0913 | -216.1806 | 45.0586 | 21.7523 | 0 | 0 | 3298734.7281 | 0.91632 | 0 | 0 |  | -1158104.4377 | 0.3217 | 0.68965 | 0 | -6.0705 | 0 | 0.25736
Middle | 952 | 363 | 14.6389 | 52.7 | -0.47222 | 26.35 | 277315.6806 | 7556.1111 | 14.6389 | 166.5738 | 86.5982 | 37177.9384 | 37.1779 | -668.1944 | -415.0224 | 21.7108 | 0 | 0 | 3298734.7281 | 0.91632 | 1 | -6075.4672 | -100615.0332 | -1164179.9049 | 0.32338 | -6.0755 | 1 | -14.1238 | 4.8604 | 0.25871
Middle | 953 | 364 | 13.4444 | 48.4 | -0.93056 | 24.2 | 1418281.9286 | 7569.5556 | 13.4444 | 166.5738 | 73.043 | 37250.9814 | 37.251 | -1316.7361 | -1077.1193 | 21.6031 | 0 | 0 | 3298734.7281 | 0.91632 | 1 | -14481.2711 |  | -1178661.176 | 0.32741 | -14.4813 | 1 | -23.7324 | 11.585 | 0.26192
Middle | 954 | 365 | 11.9722 | 43.1 | -1.3333 | 21.55 | 3135962.6933 | 7581.5278 | 11.9722 | 166.5738 | 57.9218 | 37308.9032 | 37.3089 | -1886.6667 | -1662.171 | 21.4369 | 0 | 0 | 3298734.7281 | 0.91632 | 1 | -19899.881 |  | -1198561.0571 | 0.33293 | -19.8999 | 1 | -26.4739 | 15.9199 | 0.26635
Middle | 955 | 366 | 10.5 | 37.8 | -1.4722 | 18.9 | 3899882.1208 | 7592.0278 | 10.5 | 166.5738 | 44.5524 | 37353.4556 | 37.3535 | -2083.1944 | -1872.0682 | 21.2497 | 0 | 0 | 3298734.7281 | 0.91632 | 1 | -19656.7163 |  | -1218217.7734 | 0.33839 | -19.6567 | 1 | -23.407 | 15.7254 | 0.27072
Middle | 956 | 367 | 9.0278 | 32.5 | -1.4722 | 16.25 | 3924083.9795 | 7601.0556 | 9.0278 | 166.5738 | 32.9348 | 37386.3904 | 37.3864 | -2083.1944 | -1883.6859 | 21.0613 | 0 | 0 | 3298734.7281 | 0.91632 | 1 | -17005.4976 |  | -1235223.271 | 0.34312 | -17.0055 | 1 | -20.3401 | 13.6044 | 0.27449
Middle | 957 | 368 | 7.5556 | 27.2 | -1.4722 | 13.6 | 3944636.6248 | 7608.6111 | 7.5556 | 166.5738 | 23.0688 | 37409.4592 | 37.4095 | -2083.1944 | -1893.5518 | 20.872 | 0 | 0 | 3298734.7281 | 0.91632 | 1 | -14306.8359 |  | -1249530.107 | 0.34709 | -14.3068 | 1 | -17.2732 | 11.4455 | 0.27767
Middle | 958 | 369 | 6.9722 | 25.1 | -1.0278 | 12.55 | 1844186.7234 | 7615.5833 | 6.9722 | 166.5738 | 19.6442 | 37429.1035 | 37.4291 | -1454.3056 | -1268.0875 | 20.7452 | 0 | 0 | 3298734.7281 | 0.91632 | 1 | -8841.388 |  | -1258371.4949 | 0.34955 | -8.8414 | 1 | -5.9957 | 7.0731 | 0.27964
Middle | 959 | 370 | 7.2222 | 26 | -0.16667 | 13 | 11362.7542 | 7622.8056 | 7.2222 | 166.5738 | 21.0782 | 37450.1817 | 37.4502 | -235.8333 | -48.1813 | 20.7404 | 0 | 0 | 3298734.7281 | 0.91632 | 1 | -347.976 |  | -1258719.4709 | 0.34964 | -0.34798 | 1 | 2.5106 | 0.27838 | 0.27972
Middle | 960 | 371 | 8.1389 | 29.3 | 0.58333 | 14.65 | 840900.5756 | 7630.9444 | 8.1389 | 166.5738 | 26.7684 | 37476.9501 | 37.477 | 825.4167 | 1018.7589 | 20.8422 | 1 | 8291.5655 | 3307026.2936 | 0.91862 | 0 | 0 |  | -1258719.4709 | 0.34964 | 8.2916 | 0 | 9.9623 | 0 | 0.27972
Middle | 961 | 372 | 9.6111 | 34.6 | 1.1944 | 17.3 | 3201192.58 | 7640.5556 | 9.6111 | 166.5738 | 37.3284 | 37514.2786 | 37.5143 | 1690.1389 | 1894.0411 | 21.0316 | 1 | 18203.8398 | 3325230.1334 | 0.92368 | 0 | 0 |  | -1258719.4709 | 0.34964 | 18.2038 | 0 | 18.4884 | 0 | 0.27972
Middle | 962 | 373 | 11.2222 | 40.4 | 1.5417 | 20.2 | 5233153.2793 | 7651.7778 | 11.2222 | 166.5738 | 50.8921 | 37565.1707 | 37.5652 | 2181.4583 | 2398.9242 | 21.2715 | 1 | 26921.2609 | 3352151.3944 | 0.93115 | 0 | 0 |  | -1258719.4709 | 0.34964 | 26.9213 | 0 | 23.7471 | 0 | 0.27972
Middle | 963 | 374 | 12.5833 | 45.3 | 1.4861 | 22.65 | 4906798.2148 | 7664.3611 | 12.5833 | 166.5738 | 63.9859 | 37629.1566 | 37.6292 | 2102.8472 | 2333.4069 | 21.5049 | 1 | 29362.0368 | 3381513.4312 | 0.93931 | 0 | 0 |  | -1258719.4709 | 0.34964 | 29.362 | 0 | 22.9244 | 0 | 0.27972
Middle | 964 | 375 | 13.6111 | 49 | 1.1944 | 24.5 | 3264634.8745 | 7677.9722 | 13.6111 | 166.5738 | 74.8652 | 37704.0218 | 37.704 | 1690.1389 | 1931.5779 | 21.698 | 1 | 26290.921 | 3407804.3522 | 0.94661 | 0 | 0 |  | -1258719.4709 | 0.34964 | 26.2909 | 0 | 19.0474 | 0 | 0.27972
Middle | 965 | 376 | 14.1944 | 51.1 | 0.80556 | 25.55 | 1581961.5034 | 7692.1667 | 14.1944 | 166.5738 | 81.4197 | 37785.4415 | 37.7854 | 1139.8611 | 1387.8546 | 21.8368 | 1 | 19699.8252 | 3427504.1774 | 0.95208 | 0 | 0 |  | -1258719.4709 | 0.34964 | 19.6998 | 0 | 11.4756 | 0 | 0.27972
Middle | 966 | 377 | 14.4722 | 52.1 | 0.43056 | 26.05 | 524215.6747 | 7706.6389 | 14.4722 | 166.5738 | 84.6376 | 37870.079 | 37.8701 | 609.2361 | 860.4475 | 21.9229 | 1 | 12452.5871 | 3439956.7645 | 0.95554 | 0 | 0 |  | -1258719.4709 | 0.34964 | 12.4526 | 0 | 5.6338 | 0 | 0.27972
Middle | 967 | 378 | 14.5 | 52.2 | 0.15278 | 26.1 | 101111.3506 | 7721.1389 | 14.5 | 166.5738 | 84.9628 | 37955.0418 | 37.955 | 216.1806 | 467.7171 | 21.9696 | 1 | 6781.8985 | 3446738.663 | 0.95743 | 0 | 0 |  | -1258719.4709 | 0.34964 | 6.7819 | 0 | 0.56938 | 0 | 0.27972
Middle | 968 | 379 | 14.4722 | 52.1 | 0 | 26.05 | 0 | 7735.6111 | 14.4722 | 166.5738 | 84.6376 | 38039.6794 | 38.0397 | 0 | 251.2114 | 21.9948 | 0 | 0 | 3446738.663 | 0.95743 | 0 | 0 |  | -1258719.4709 | 0.34964 | 3.6356 | 0 | -0.56938 | 0 | 0.27972
Middle | 969 | 380 | 14.3611 | 51.7 | -0.069444 | 25.85 | -14901.9987 | 7749.9722 | 14.3611 | 166.5738 | 83.3429 | 38123.0223 | 38.123 | -98.2639 | 151.6528 | 22.0099 | 0 | 0 | 3446738.663 | 0.95743 | 0 | 0 |  | -1258719.4709 | 0.34964 | 2.1779 | 0 | -2.2666 | 0 | 0.27972
Middle | 970 | 381 | 14.1389 | 50.9 | -0.16667 | 25.45 | -2717.7625 | 7764.1111 | 14.1389 | 166.5738 | 80.7836 | 38203.8059 | 38.2038 | -235.8333 | 11.5241 | 22.0111 | 0 | 0 | 3446738.663 | 0.95743 | 0 | 0 |  | -1258719.4709 | 0.34964 | 0.16294 | 0 | -4.4808 | 0 | 0.27972
Middle | 971 | 382 | 13.6667 | 49.2 | -0.34722 | 24.6 | 122470.2507 | 7777.7778 | 13.6667 | 166.5738 | 75.4776 | 38279.2835 | 38.2793 | -491.3194 | -249.2681 | 21.9861 | 0 | 0 | 3446738.663 | 0.95743 | 1 | -3406.6637 | -104482.1908 | -1262126.1346 | 0.35059 | -3.4067 | 1 | -9.2898 | 2.7253 | 0.28047
Middle | 972 | 383 | 12.75 | 45.9 | -0.69444 | 22.95 | 737345.6884 | 7790.5278 | 12.75 | 166.5738 | 65.6921 | 38344.9756 | 38.345 | -982.6389 | -750.373 | 21.9111 | 0 | 0 | 3446738.663 | 0.95743 | 1 | -9567.2557 |  | -1271693.3903 | 0.35325 | -9.5673 | 1 | -17.1323 | 7.6538 | 0.2826
Middle | 973 | 384 | 11.2778 | 40.6 | -1.1944 | 20.3 | 2488168.135 | 7801.8056 | 11.2778 | 166.5738 | 51.3972 | 38396.3728 | 38.3964 | -1690.1389 | -1472.1679 | 21.7639 | 0 | 0 | 3446738.663 | 0.95743 | 1 | -16602.7819 |  | -1288296.1722 | 0.35786 | -16.6028 | 1 | -25.0273 | 13.2822 | 0.28629
Middle | 974 | 385 | 9.8056 | 35.3 | -1.4722 | 17.65 | 3911752.7821 | 7811.6111 | 9.8056 | 166.5738 | 38.8541 | 38435.227 | 38.4352 | -2083.1944 | -1877.7665 | 21.5761 | 0 | 0 | 3446738.663 | 0.95743 | 1 | -18412.5439 |  | -1306708.7161 | 0.36297 | -18.4125 | 1 | -21.9603 | 14.73 | 0.29038
Middle | 975 | 386 | 8.3333 | 30 | -1.4722 | 15 | 3934233.3137 | 7819.9444 | 8.3333 | 166.5738 | 28.0628 | 38463.2897 | 38.4633 | -2083.1944 | -1888.5579 | 21.3873 | 0 | 0 | 3446738.663 | 0.95743 | 1 | -15737.9825 |  | -1322446.6986 | 0.36735 | -15.738 | 1 | -18.8934 | 12.5904 | 0.29388
Middle | 976 | 387 | 6.8611 | 24.7 | -1.4722 | 12.35 | 3953064.6319 | 7826.8056 | 6.8611 | 166.5738 | 19.0231 | 38482.3128 | 38.4823 | -2083.1944 | -1897.5975 | 21.1975 | 0 | 0 | 3446738.663 | 0.95743 | 1 | -13019.6275 |  | -1335466.326 | 0.37096 | -13.0196 | 1 | -15.8265 | 10.4157 | 0.29677
Middle | 977 | 388 | 5.3611 | 19.3 | -1.4861 | 9.65 | 4047263.5661 | 7832.1667 | 5.3611 | 166.5738 | 11.6145 | 38493.9274 | 38.4939 | -2102.8472 | -1924.6589 | 21.005 | 0 | 0 | 3446738.663 | 0.95743 | 1 | -10318.3101 |  | -1345784.6361 | 0.37383 | -10.3183 | 1 | -12.9708 | 8.2546 | 0.29906
Middle | 978 | 389 | 4.4444 | 16 | -1.2083 | 8 | 2624932.9897 | 7836.6111 | 4.4444 | 166.5738 | 7.9823 | 38501.9097 | 38.5019 | -1709.7917 | -1535.2356 | 20.8515 | 0 | 0 | 3446738.663 | 0.95743 | 1 | -6823.2692 |  | -1352607.9053 | 0.37572 | -6.8233 | 1 | -6.3593 | 5.4586 | 0.30058
Middle | 979 | 390 | 3.6667 | 13.2 | -0.84722 | 6.6 | 1230963.0258 | 7840.2778 | 3.6667 | 166.5738 | 5.4329 | 38507.3426 | 38.5073 | -1198.8194 | -1026.8127 | 20.7488 | 0 | 0 | 3446738.663 | 0.95743 | 1 | -3764.9799 |  | -1356372.8852 | 0.37677 | -3.765 | 1 | -4.4634 | 3.012 | 0.30142
Middle | 980 | 391 | 2.9722 | 10.7 | -0.73611 | 5.35 | 907703.5747 | 7843.25 | 2.9722 | 166.5738 | 3.5699 | 38510.9125 | 38.5109 | -1041.5972 | -871.4535 | 20.6617 | 0 | 0 | 3446738.663 | 0.95743 | 1 | -2590.1535 |  | -1358963.0388 | 0.37749 | -2.5902 | 1 | -3.2618 | 2.0721 | 0.30199
Middle | 981 | 392 | 2.4444 | 8.8 | -0.61111 | 4.4 | 601616.459 | 7845.6944 | 2.4444 | 166.5738 | 2.4146 | 38513.3271 | 38.5133 | -864.7222 | -695.7338 | 20.5921 | 0 | 0 | 3446738.663 | 0.95743 | 1 | -1700.6826 |  | -1360663.7213 | 0.37796 | -1.7007 | 1 | -2.0226 | 1.3605 | 0.30237
Middle | 982 | 393 | 2 | 7.2 | -0.48611 | 3.6 | 357444.6293 | 7847.6944 | 2 | 166.5738 | 1.6164 | 38514.9436 | 38.5149 | -687.8472 | -519.657 | 20.5401 | 0 | 0 | 3446738.663 | 0.95743 | 1 | -1039.314 |  | -1361703.0354 | 0.37825 | -1.0393 | 1 | -1.3975 | 0.83145 | 0.3026
Middle | 983 | 394 | 1.5278 | 5.5 | -0.45833 | 2.75 | 311964.5259 | 7849.2222 | 1.5278 | 166.5738 | 0.94322 | 38515.8868 | 38.5159 | -648.5417 | -481.0246 | 20.492 | 0 | 0 | 3446738.663 | 0.95743 | 1 | -734.8988 |  | -1362437.9341 | 0.37845 | -0.7349 | 1 | -1.1786 | 0.58792 | 0.30276
Middle | 984 | 395 | 0.88889 | 3.2 | -0.55556 | 1.6 | 486774.1652 | 7850.1111 | 0.88889 | 166.5738 | 0.31929 | 38516.2061 | 38.5162 | -786.1111 | -619.218 | 20.4301 | 0 | 0 | 3446738.663 | 0.95743 | 1 | -550.416 |  | -1362988.3501 | 0.37861 | -0.55042 | 1 | -1.0924 | 0.44033 | 0.30289
Middle | 985 | 396 | 0.30556 | 1.1 | -0.61111 | 0.55 | 603671.8302 | 7850.4167 | 0.30556 | 166.5738 | 0.037729 | 38516.2438 | 38.5162 | -864.7222 | -698.1107 | 20.3603 | 0 | 0 | 3446738.663 | 0.95743 | 1 | -213.3116 |  | -1363201.6617 | 0.37867 | -0.21331 | 1 | -0.49296 | 0.17065 | 0.30293
Middle | 986 | 397 | 0 | 0 | -0.44444 | 0 | 290744.8226 | 7850.4167 | 0 | 166.5738 | 0 | 38516.2438 | 38.5162 | -628.8889 | -462.3151 | 20.3141 | 0 | 0 | 3446738.663 | 0.95743 | 1 | 0 |  | -1363201.6617 | 0.37867 | 0 | 1 | -0.066055 | 0 | 0.30293
Middle | 987 | 398 | 0 | 0 | -0.15278 | 0 | 10724.016 | 7850.4167 | 0 | 166.5738 | 0 | 38516.2438 | 38.5162 | -216.1806 | -49.6068 | 20.3091 | 0 | 0 | 3446738.663 | 0.95743 | 1 | 0 |  | -1363201.6617 | 0.37867 | 0 | 1 | 0 | 0 | 0.30293
Middle | 988 | 399 | 0 | 0 | 0 | 0 | 0 | 7850.4167 | 0 | 166.5738 | 0 | 38516.2438 | 38.5162 | 0 | 166.5738 | 20.3258 | 0 | 0 | 3446738.663 | 0.95743 | 0 | 0 |  | -1363201.6617 | 0.37867 | 0 | 0 | 0 | 0 | 0.30293
Middle | 989 | 400 | 0 | 0 | 0 | 0 | 0 | 7850.4167 | 0 | 166.5738 | 0 | 38516.2438 | 38.5162 | 0 | 166.5738 | 20.3424 | 0 | 0 | 3446738.663 | 0.95743 | 0 | 0 |  | -1363201.6617 | 0.37867 | 0 | 0 | 0 | 0 | 0.30293
Middle | 990 | 401 | 0 | 0 | 0 | 0 | 0 | 7850.4167 | 0 | 166.5738 | 0 | 38516.2438 | 38.5162 | 0 | 166.5738 | 20.3591 | 0 | 0 | 3446738.663 | 0.95743 | 0 | 0 |  | -1363201.6617 | 0.37867 | 0 | 0 | 0 | 0 | 0.30293
Middle | 991 | 402 | 0 | 0 | 0 | 0 | 0 | 7850.4167 | 0 | 166.5738 | 0 | 38516.2438 | 38.5162 | 0 | 166.5738 | 20.3757 | 0 | 0 | 3446738.663 | 0.95743 | 0 | 0 |  | -1363201.6617 | 0.37867 | 0 | 0 | 0 | 0 | 0.30293
Middle | 992 | 403 | 0 | 0 | 0 | 0 | 0 | 7850.4167 | 0 | 166.5738 | 0 | 38516.2438 | 38.5162 | 0 | 166.5738 | 20.3924 | 0 | 0 | 3446738.663 | 0.95743 | 0 | 0 |  | -1363201.6617 | 0.37867 | 0 | 0 | 0 | 0 | 0.30293
Middle | 993 | 404 | 0 | 0 | 0 | 0 | 0 | 7850.4167 | 0 | 166.5738 | 0 | 38516.2438 | 38.5162 | 0 | 166.5738 | 20.4091 | 0 | 0 | 3446738.663 | 0.95743 | 0 | 0 |  | -1363201.6617 | 0.37867 | 0 | 0 | 0 | 0 | 0.30293
Middle | 994 | 405 | 0 | 0 | 0 | 0 | 0 | 7850.4167 | 0 | 166.5738 | 0 | 38516.2438 | 38.5162 | 0 | 166.5738 | 20.4257 | 0 | 0 | 3446738.663 | 0.95743 | 0 | 0 |  | -1363201.6617 | 0.37867 | 0 | 0 | 0 | 0 | 0.30293
Middle | 995 | 406 | 0 | 0 | 0 | 0 | 0 | 7850.4167 | 0 | 166.5738 | 0 | 38516.2438 | 38.5162 | 0 | 166.5738 | 20.4424 | 0 | 0 | 3446738.663 | 0.95743 | 0 | 0 |  | -1363201.6617 | 0.37867 | 0 | 0 | 0 | 0 | 0.30293
Middle | 996 | 407 | 0 | 0 | 0 | 0 | 0 | 7850.4167 | 0 | 166.5738 | 0 | 38516.2438 | 38.5162 | 0 | 166.5738 | 20.459 | 0 | 0 | 3446738.663 | 0.95743 | 0 | 0 |  | -1363201.6617 | 0.37867 | 0 | 0 | 0 | 0 | 0.30293
Middle | 997 | 408 | 0 | 0 | 0 | 0 | 0 | 7850.4167 | 0 | 166.5738 | 0 | 38516.2438 | 38.5162 | 0 | 166.5738 | 20.4757 | 0 | 0 | 3446738.663 | 0.95743 | 0 | 0 |  | -1363201.6617 | 0.37867 | 0 | 0 | 0 | 0 | 0.30293
Middle | 998 | 409 | 0 | 0 | 0 | 0 | 0 | 7850.4167 | 0 | 166.5738 | 0 | 38516.2438 | 38.5162 | 0 | 166.5738 | 20.4923 | 0 | 0 | 3446738.663 | 0.95743 | 0 | 0 |  | -1363201.6617 | 0.37867 | 0 | 0 | 0 | 0 | 0.30293
Middle | 999 | 410 | 0 | 0 | 0 | 0 | 0 | 7850.4167 | 0 | 166.5738 | 0 | 38516.2438 | 38.5162 | 0 | 166.5738 | 20.509 | 0 | 0 | 3446738.663 | 0.95743 | 0 | 0 |  | -1363201.6617 | 0.37867 | 0 | 0 | 0 | 0 | 0.30293
Middle | 1000 | 411 | 0 | 0 | 0 | 0 | 0 | 7850.4167 | 0 | 166.5738 | 0 | 38516.2438 | 38.5162 | 0 | 166.5738 | 20.5257 | 0 | 0 | 3446738.663 | 0.95743 | 0 | 0 |  | -1363201.6617 | 0.37867 | 0 | 0 | 0 | 0 | 0.30293
Middle | 1001 | 412 | 0 | 0 | 0 | 0 | 0 | 7850.4167 | 0 | 166.5738 | 0 | 38516.2438 | 38.5162 | 0 | 166.5738 | 20.5423 | 0 | 0 | 3446738.663 | 0.95743 | 0 | 0 |  | -1363201.6617 | 0.37867 | 0 | 0 | 0 | 0 | 0.30293
Middle | 1002 | 413 | 0 | 0 | 0 | 0 | 0 | 7850.4167 | 0 | 166.5738 | 0 | 38516.2438 | 38.5162 | 0 | 166.5738 | 20.559 | 0 | 0 | 3446738.663 | 0.95743 | 0 | 0 |  | -1363201.6617 | 0.37867 | 0 | 0 | 0 | 0 | 0.30293
Middle | 1003 | 414 | 0 | 0 | 0 | 0 | 0 | 7850.4167 | 0 | 166.5738 | 0 | 38516.2438 | 38.5162 | 0 | 166.5738 | 20.5756 | 0 | 0 | 3446738.663 | 0.95743 | 0 | 0 |  | -1363201.6617 | 0.37867 | 0 | 0 | 0 | 0 | 0.30293
Middle | 1004 | 415 | 0 | 0 | 0 | 0 | 0 | 7850.4167 | 0 | 166.5738 | 0 | 38516.2438 | 38.5162 | 0 | 166.5738 | 20.5923 | 0 | 0 | 3446738.663 | 0.95743 | 0 | 0 |  | -1363201.6617 | 0.37867 | 0 | 0 | 0 | 0 | 0.30293
Middle | 1005 | 416 | 0 | 0 | 0 | 0 | 0 | 7850.4167 | 0 | 166.5738 | 0 | 38516.2438 | 38.5162 | 0 | 166.5738 | 20.6089 | 0 | 0 | 3446738.663 | 0.95743 | 0 | 0 |  | -1363201.6617 | 0.37867 | 0 | 0 | 0 | 0 | 0.30293
Middle | 1006 | 417 | 0 | 0 | 0 | 0 | 0 | 7850.4167 | 0 | 166.5738 | 0 | 38516.2438 | 38.5162 | 0 | 166.5738 | 20.6256 | 0 | 0 | 3446738.663 | 0.95743 | 0 | 0 |  | -1363201.6617 | 0.37867 | 0 | 0 | 0 | 0 | 0.30293
Middle | 1007 | 418 | 0 | 0 | 0 | 0 | 0 | 7850.4167 | 0 | 166.5738 | 0 | 38516.2438 | 38.5162 | 0 | 166.5738 | 20.6423 | 0 | 0 | 3446738.663 | 0.95743 | 0 | 0 |  | -1363201.6617 | 0.37867 | 0 | 0 | 0 | 0 | 0.30293
Middle | 1008 | 419 | 0 | 0 | 0 | 0 | 0 | 7850.4167 | 0 | 166.5738 | 0 | 38516.2438 | 38.5162 | 0 | 166.5738 | 20.6589 | 0 | 0 | 3446738.663 | 0.95743 | 0 | 0 |  | -1363201.6617 | 0.37867 | 0 | 0 | 0 | 0 | 0.30293
Middle | 1009 | 420 | 0 | 0 | 0 | 0 | 0 | 7850.4167 | 0 | 166.5738 | 0 | 38516.2438 | 38.5162 | 0 | 166.5738 | 20.6756 | 0 | 0 | 3446738.663 | 0.95743 | 0 | 0 |  | -1363201.6617 | 0.37867 | 0 | 0 | 0 | 0 | 0.30293
Middle | 1010 | 421 | 0 | 0 | 0 | 0 | 0 | 7850.4167 | 0 | 166.5738 | 0 | 38516.2438 | 38.5162 | 0 | 166.5738 | 20.6922 | 0 | 0 | 3446738.663 | 0.95743 | 0 | 0 |  | -1363201.6617 | 0.37867 | 0 | 0 | 0 | 0 | 0.30293
Middle | 1011 | 422 | 0 | 0 | 0 | 0 | 0 | 7850.4167 | 0 | 166.5738 | 0 | 38516.2438 | 38.5162 | 0 | 166.5738 | 20.7089 | 0 | 0 | 3446738.663 | 0.95743 | 0 | 0 |  | -1363201.6617 | 0.37867 | 0 | 0 | 0 | 0 | 0.30293
Middle | 1012 | 423 | 0 | 0 | 0 | 0 | 0 | 7850.4167 | 0 | 166.5738 | 0 | 38516.2438 | 38.5162 | 0 | 166.5738 | 20.7256 | 0 | 0 | 3446738.663 | 0.95743 | 0 | 0 |  | -1363201.6617 | 0.37867 | 0 | 0 | 0 | 0 | 0.30293
Middle | 1013 | 424 | 0 | 0 | 0 | 0 | 0 | 7850.4167 | 0 | 166.5738 | 0 | 38516.2438 | 38.5162 | 0 | 166.5738 | 20.7422 | 0 | 0 | 3446738.663 | 0.95743 | 0 | 0 |  | -1363201.6617 | 0.37867 | 0 | 0 | 0 | 0 | 0.30293
Middle | 1014 | 425 | 0 | 0 | 0 | 0 | 0 | 7850.4167 | 0 | 166.5738 | 0 | 38516.2438 | 38.5162 | 0 | 166.5738 | 20.7589 | 0 | 0 | 3446738.663 | 0.95743 | 0 | 0 |  | -1363201.6617 | 0.37867 | 0 | 0 | 0 | 0 | 0.30293
Middle | 1015 | 426 | 0 | 0 | 0 | 0 | 0 | 7850.4167 | 0 | 166.5738 | 0 | 38516.2438 | 38.5162 | 0 | 166.5738 | 20.7755 | 0 | 0 | 3446738.663 | 0.95743 | 0 | 0 |  | -1363201.6617 | 0.37867 | 0 | 0 | 0 | 0 | 0.30293
Middle | 1016 | 427 | 0 | 0 | 0 | 0 | 0 | 7850.4167 | 0 | 166.5738 | 0 | 38516.2438 | 38.5162 | 0 | 166.5738 | 20.7922 | 0 | 0 | 3446738.663 | 0.95743 | 0 | 0 |  | -1363201.6617 | 0.37867 | 0 | 0 | 0 | 0 | 0.30293
Middle | 1017 | 428 | 0 | 0 | 0 | 0 | 0 | 7850.4167 | 0 | 166.5738 | 0 | 38516.2438 | 38.5162 | 0 | 166.5738 | 20.8088 | 0 | 0 | 3446738.663 | 0.95743 | 0 | 0 |  | -1363201.6617 | 0.37867 | 0 | 0 | 0 | 0 | 0.30293
Middle | 1018 | 429 | 0 | 0 | 0 | 0 | 0 | 7850.4167 | 0 | 166.5738 | 0 | 38516.2438 | 38.5162 | 0 | 166.5738 | 20.8255 | 0 | 0 | 3446738.663 | 0.95743 | 0 | 0 |  | -1363201.6617 | 0.37867 | 0 | 0 | 0 | 0 | 0.30293
Middle | 1019 | 430 | 0 | 0 | 0 | 0 | 0 | 7850.4167 | 0 | 166.5738 | 0 | 38516.2438 | 38.5162 | 0 | 166.5738 | 20.8422 | 0 | 0 | 3446738.663 | 0.95743 | 0 | 0 |  | -1363201.6617 | 0.37867 | 0 | 0 | 0 | 0 | 0.30293
Middle | 1020 | 431 | 0 | 0 | 0 | 0 | 0 | 7850.4167 | 0 | 166.5738 | 0 | 38516.2438 | 38.5162 | 0 | 166.5738 | 20.8588 | 0 | 0 | 3446738.663 | 0.95743 | 0 | 0 |  | -1363201.6617 | 0.37867 | 0 | 0 | 0 | 0 | 0.30293
Middle | 1021 | 432 | 0 | 0 | 0 | 0 | 0 | 7850.4167 | 0 | 166.5738 | 0 | 38516.2438 | 38.5162 | 0 | 166.5738 | 20.8755 | 0 | 0 | 3446738.663 | 0.95743 | 0 | 0 |  | -1363201.6617 | 0.37867 | 0 | 0 | 0 | 0 | 0.30293
Middle | 1022 | 433 | 0 | 0 | 0 | 0 | 0 | 7850.4167 | 0 | 166.5738 | 0 | 38516.2438 | 38.5162 | 0 | 166.5738 | 20.8921 | 0 | 0 | 3446738.663 | 0.95743 | 0 | 0 |  | -1363201.6617 | 0.37867 | 0 | 0 | 0 | 0 | 0.30293
High | 1023 | 1 | 0 | 0 | 0 | 0 | 0 | 7850.4167 | 0 | 166.5738 | 0 | 38516.2438 | 38.5162 | 0 | 166.5738 | 20.9088 | 0 | 0 | 3446738.663 | 0.95743 | 0 | 0 |  | -1363201.6617 | 0.37867 | 0 | 0 | 0 | 0 | 0.30293
High | 1024 | 2 | 0 | 0 | 0 | 0 | 0 | 7850.4167 | 0 | 166.5738 | 0 | 38516.2438 | 38.5162 | 0 | 166.5738 | 20.9254 | 0 | 0 | 3446738.663 | 0.95743 | 0 | 0 |  | -1363201.6617 | 0.37867 | 0 | 0 | 0 | 0 | 0.30293
High | 1025 | 3 | 0 | 0 | 0 | 0 | 0 | 7850.4167 | 0 | 166.5738 | 0 | 38516.2438 | 38.5162 | 0 | 166.5738 | 20.9421 | 0 | 0 | 3446738.663 | 0.95743 | 0 | 0 |  | -1363201.6617 | 0.37867 | 0 | 0 | 0 | 0 | 0.30293
High | 1026 | 4 | 0 | 0 | 0 | 0 | 0 | 7850.4167 | 0 | 166.5738 | 0 | 38516.2438 | 38.5162 | 0 | 166.5738 | 20.9588 | 0 | 0 | 3446738.663 | 0.95743 | 0 | 0 |  | -1363201.6617 | 0.37867 | 0 | 0 | 0 | 0 | 0.30293
High | 1027 | 5 | 0.22222 | 0.8 | 0.11111 | 0.4 | 50911.0676 | 7850.6389 | 0.22222 | 166.5738 | 0.019956 | 38516.2638 | 38.5163 | 157.2222 | 323.816 | 20.9911 | 1 | 71.9591 | 3446810.6221 | 0.95745 | 0 | 0 |  | -1363201.6617 | 0.37867 | 0.071959 | 0 | 0.034938 | 0 | 0.30293
High | 1028 | 6 | 1 | 3.6 | 0.5 | 1.8 | 618693.1168 | 7851.6389 | 1 | 166.5738 | 0.4041 | 38516.6679 | 38.5167 | 707.5 | 874.4779 | 21.0786 | 1 | 874.4779 | 3447685.1 | 0.95769 | 0 | 0 |  | -1363201.6617 | 0.37867 | 0.87448 | 0 | 0.67256 | 0 | 0.30293
High | 1029 | 7 | 2.3889 | 8.6 | 1.0833 | 4.3 | 2608712.3731 | 7854.0278 | 2.3889 | 166.5738 | 2.3061 | 38518.974 | 38.519 | 1532.9167 | 1701.7966 | 21.2488 | 1 | 4065.403 | 3451750.503 | 0.95882 | 0 | 0 |  | -1363201.6617 | 0.37867 | 4.0654 | 0 | 3.3301 | 0 | 0.30293
High | 1030 | 8 | 4.0556 | 14.6 | 1.5278 | 7.3 | 5047871.8808 | 7858.0833 | 4.0556 | 166.5738 | 6.6465 | 38525.6205 | 38.5256 | 2161.8056 | 2335.0259 | 21.4823 | 1 | 9469.8271 | 3461220.3301 | 0.96145 | 0 | 0 |  | -1363201.6617 | 0.37867 | 9.4698 | 0 | 7.5991 | 0 | 0.30293
High | 1031 | 9 | 5.5556 | 20 | 1.5833 | 10 | 5420604.7815 | 7863.6389 | 5.5556 | 166.5738 | 12.4723 | 38538.0928 | 38.5381 | 2240.4167 | 2419.4628 | 21.7242 | 1 | 13441.46 | 3474661.7901 | 0.96518 | 0 | 0 |  | -1363201.6617 | 0.37867 | 13.4415 | 0 | 10.1998 | 0 | 0.30293
High | 1032 | 10 | 6.7778 | 24.4 | 1.3611 | 12.2 | 4065938.916 | 7870.4167 | 6.7778 | 166.5738 | 18.5638 | 38556.6567 | 38.5567 | 1925.9722 | 2111.1098 | 21.9353 | 1 | 14308.6334 | 3488970.4235 | 0.96916 | 0 | 0 |  | -1363201.6617 | 0.37867 | 14.3086 | 0 | 10.6649 | 0 | 0.30293
High | 1033 | 11 | 7.8333 | 28.2 | 1.1389 | 14.1 | 2905419.9234 | 7878.25 | 7.8333 | 166.5738 | 24.7962 | 38581.4529 | 38.5815 | 1611.5278 | 1802.8978 | 22.1156 | 1 | 14122.6996 | 3503093.1231 | 0.97308 | 0 | 0 |  | -1363201.6617 | 0.37867 | 14.1227 | 0 | 10.9117 | 0 | 0.30293
High | 1034 | 12 | 8.8056 | 31.7 | 1.0139 | 15.85 | 2342156.5745 | 7887.0556 | 8.8056 | 166.5738 | 31.3333 | 38612.7862 | 38.6128 | 1434.6528 | 1632.5599 | 22.2789 | 1 | 14375.5968 | 3517468.7199 | 0.97707 | 0 | 0 |  | -1363201.6617 | 0.37867 | 14.3756 | 0 | 11.445 | 0 | 0.30293
High | 1035 | 13 | 9.7222 | 35 | 0.94444 | 17.5 | 2059588.0439 | 7896.7778 | 9.7222 | 166.5738 | 38.1965 | 38650.9827 | 38.651 | 1336.3889 | 1541.1592 | 22.433 | 1 | 14983.4923 | 3532452.2122 | 0.98124 | 0 | 0 |  | -1363201.6617 | 0.37867 | 14.9835 | 0 | 12.016 | 0 | 0.30293
High | 1036 | 14 | 10.4444 | 37.6 | 0.81944 | 18.8 | 1588731.0336 | 7907.2222 | 10.4444 | 166.5738 | 44.0822 | 38695.0649 | 38.6951 | 1159.5139 | 1370.1699 | 22.57 | 1 | 14310.6634 | 3546762.8756 | 0.98521 | 0 | 0 |  | -1363201.6617 | 0.37867 | 14.3107 | 0 | 10.3046 | 0 | 0.30293
High | 1037 | 15 | 11.0278 | 39.7 | 0.65278 | 19.85 | 1052439.921 | 7918.25 | 11.0278 | 166.5738 | 49.1438 | 38744.2087 | 38.7442 | 923.6806 | 1139.3982 | 22.6839 | 1 | 12565.0297 | 3559327.9053 | 0.9887 | 0 | 0 |  | -1363201.6617 | 0.37867 | 12.565 | 0 | 8.8618 | 0 | 0.30293
High | 1038 | 16 | 11.5278 | 41.5 | 0.54167 | 20.75 | 756289.9786 | 7929.7778 | 11.5278 | 166.5738 | 53.7012 | 38797.9099 | 38.7979 | 766.4583 | 986.7333 | 22.7826 | 1 | 11374.8425 | 3570702.7478 | 0.99186 | 0 | 0 |  | -1363201.6617 | 0.37867 | 11.3748 | 0 | 7.979 | 0 | 0.30293
High | 1039 | 17 | 12.1111 | 43.6 | 0.54167 | 21.8 | 760560.9349 | 7941.8889 | 12.1111 | 166.5738 | 59.2735 | 38857.1834 | 38.8572 | 766.4583 | 992.3057 | 22.8818 | 1 | 12017.924 | 3582720.6717 | 0.9952 | 0 | 0 |  | -1363201.6617 | 0.37867 | 12.0179 | 0 | 9.756 | 0 | 0.30293
High | 1040 | 18 | 12.7778 | 46 | 0.625 | 23 | 987782.7077 | 7954.6667 | 12.7778 | 166.5738 | 65.9786 | 38923.1621 | 38.9232 | 884.375 | 1116.9274 | 22.9935 | 1 | 14271.8507 | 3596992.5224 | 0.99916 | 0 | 0 |  | -1363201.6617 | 0.37867 | 14.2719 | 0 | 11.7393 | 0 | 0.30293
High | 1041 | 19 | 13.4444 | 48.4 | 0.66667 | 24.2 | 1115916.2669 | 7968.1111 | 13.4444 | 166.5738 | 73.043 | 38996.2051 | 38.9962 | 943.3333 | 1182.9501 | 23.1118 | 1 | 15904.107 | 3612896.6294 | 1.0036 | 0 | 0 |  | -1363201.6617 | 0.37867 | 15.9041 | 0 | 12.3681 | 0 | 0.30293
High | 1042 | 20 | 14.0278 | 50.5 | 0.625 | 25.25 | 999757.3901 | 7982.1389 | 14.0278 | 166.5738 | 79.5189 | 39075.724 | 39.0757 | 884.375 | 1130.4677 | 23.2249 | 1 | 15857.95 | 3628754.5794 | 1.008 | 0 | 0 |  | -1363201.6617 | 0.37867 | 15.8579 | 0 | 11.338 | 0 | 0.30293
High | 1043 | 21 | 14.4167 | 51.9 | 0.48611 | 25.95 | 645482.7302 | 7996.5556 | 14.4167 | 166.5738 | 83.989 | 39159.713 | 39.1597 | 687.8472 | 938.41 | 23.3187 | 1 | 13528.7446 | 3642283.3239 | 1.0117 | 0 | 0 |  | -1363201.6617 | 0.37867 | 13.5287 | 0 | 7.8262 | 0 | 0.30293
High | 1044 | 22 | 14.6111 | 52.6 | 0.29167 | 26.3 | 274678.8632 | 8011.1667 | 14.6111 | 166.5738 | 86.2699 | 39245.9829 | 39.246 | 412.7083 | 665.552 | 23.3853 | 1 | 9724.4545 | 3652007.7784 | 1.0144 | 0 | 0 |  | -1363201.6617 | 0.37867 | 9.7245 | 0 | 3.9933 | 0 | 0.30293
High | 1045 | 23 | 14.6667 | 52.8 | 0.125 | 26.4 | 76122.7505 | 8025.8333 | 14.6667 | 166.5738 | 86.9272 | 39332.91 | 39.3329 | 176.875 | 430.376 | 23.4283 | 1 | 6312.181 | 3658319.9593 | 1.0162 | 0 | 0 |  | -1363201.6617 | 0.37867 | 6.3122 | 0 | 1.1508 | 0 | 0.30293
High | 1046 | 24 | 14.6944 | 52.9 | 0.041667 | 26.45 | 18441.5116 | 8040.5278 | 14.6944 | 166.5738 | 87.2568 | 39420.1668 | 39.4202 | 58.9583 | 312.7889 | 23.4596 | 1 | 4596.259 | 3662916.2183 | 1.0175 | 0 | 0 |  | -1363201.6617 | 0.37867 | 4.5963 | 0 | 0.57703 | 0 | 0.30293
High | 1047 | 25 | 14.75 | 53.1 | 0.041667 | 26.55 | 18480.485 | 8055.2778 | 14.75 | 166.5738 | 87.9178 | 39508.0846 | 39.5081 | 58.9583 | 313.4499 | 23.4909 | 1 | 4623.3864 | 3667539.6046 | 1.0188 | 0 | 0 |  | -1363201.6617 | 0.37867 | 4.6234 | 0 | 1.1573 | 0 | 0.30293
High | 1048 | 26 | 14.8056 | 53.3 | 0.055556 | 26.65 | 26237.7341 | 8070.0833 | 14.8056 | 166.5738 | 88.5813 | 39596.6659 | 39.5967 | 78.6111 | 333.7662 | 23.5243 | 1 | 4941.5944 | 3672481.1991 | 1.0201 | 0 | 0 |  | -1363201.6617 | 0.37867 | 4.9416 | 0 | 1.1617 | 0 | 0.30293
High | 1049 | 27 | 14.75 | 53.1 | 0 | 26.55 | 0 | 8084.8333 | 14.75 | 166.5738 | 87.9178 | 39684.5837 | 39.6846 | 0 | 254.4916 | 23.5498 | 0 | 0 | 3672481.1991 | 1.0201 | 0 | 0 |  | -1363201.6617 | 0.37867 | 3.7538 | 0 | -1.1617 | 0 | 0.30293
High | 1050 | 28 | 14.5278 | 52.3 | -0.13889 | 26.15 | -10874.7946 | 8099.3611 | 14.5278 | 166.5738 | 85.2886 | 39769.8723 | 39.7699 | -196.5278 | 55.3346 | 23.5553 | 0 | 0 | 3672481.1991 | 1.0201 | 0 | 0 |  | -1363201.6617 | 0.37867 | 0.80389 | 0 | -4.6031 | 0 | 0.30293
High | 1051 | 29 | 14.0833 | 50.7 | -0.33333 | 25.35 | 106098.0425 | 8113.4444 | 14.0833 | 166.5738 | 80.15 | 39850.0223 | 39.85 | -471.6667 | -224.9428 | 23.5328 | 0 | 0 | 3672481.1991 | 1.0201 | 1 | -3167.9451 | -103232.1156 | -1366369.6068 | 0.37955 | -3.1679 | 1 | -8.9966 | 2.5344 | 0.30364
High | 1052 | 30 | 13.5556 | 48.8 | -0.48611 | 24.4 | 307480.1848 | 8127 | 13.5556 | 166.5738 | 74.2553 | 39924.2776 | 39.9243 | -687.8472 | -447.0181 | 23.4881 | 0 | 0 | 3672481.1991 | 1.0201 | 1 | -6059.5792 |  | -1372429.186 | 0.38123 | -6.0596 | 1 | -10.3204 | 4.8477 | 0.30498
High | 1053 | 31 | 12.9167 | 46.5 | -0.58333 | 23.25 | 488169.6665 | 8139.9167 | 12.9167 | 166.5738 | 67.4208 | 39991.6984 | 39.9917 | -825.4167 | -591.4221 | 23.429 | 0 | 0 | 3672481.1991 | 1.0201 | 1 | -7639.2023 |  | -1380068.3883 | 0.38335 | -7.6392 | 1 | -11.9658 | 6.1114 | 0.30668
High | 1054 | 32 | 12.1667 | 43.8 | -0.69444 | 21.9 | 743117.2509 | 8152.0833 | 12.1667 | 166.5738 | 59.8186 | 40051.5169 | 40.0515 | -982.6389 | -756.2465 | 23.3533 | 0 | 0 | 3672481.1991 | 1.0201 | 1 | -9200.9995 |  | -1389269.3877 | 0.38591 | -9.201 | 1 | -13.3098 | 7.3608 | 0.30873
High | 1055 | 33 | 11.1944 | 40.3 | -0.86111 | 20.15 | 1220004.9904 | 8163.2778 | 11.1944 | 166.5738 | 50.6405 | 40102.1574 | 40.1022 | -1218.4722 | -1001.2579 | 23.2532 | 0 | 0 | 3672481.1991 | 1.0201 | 1 | -11208.5264 |  | -1400477.9142 | 0.38902 | -11.2085 | 1 | -16.0689 | 8.9668 | 0.31122
High | 1056 | 34 | 10 | 36 | -1.0833 | 18 | 2032544.0383 | 8173.2778 | 10 | 166.5738 | 40.4104 | 40142.5678 | 40.1426 | -1532.9167 | -1325.9325 | 23.1206 | 0 | 0 | 3672481.1991 | 1.0201 | 1 | -13259.3251 |  | -1413737.2392 | 0.3927 | -13.2593 | 1 | -17.9108 | 10.6075 | 0.31416
High | 1057 | 35 | 8.5278 | 30.7 | -1.3333 | 15.35 | 3189797.2252 | 8181.8056 | 8.5278 | 166.5738 | 29.3876 | 40171.9554 | 40.172 | -1886.6667 | -1690.7052 | 22.9515 | 0 | 0 | 3672481.1991 | 1.0201 | 1 | -14417.9586 |  | -1428155.1978 | 0.39671 | -14.418 | 1 | -19.2985 | 11.5344 | 0.31737
High | 1058 | 36 | 7.0556 | 25.4 | -1.4722 | 12.7 | 3950786.6342 | 8188.8611 | 7.0556 | 166.5738 | 20.1166 | 40192.072 | 40.1921 | -2083.1944 | -1896.504 | 22.7619 | 0 | 0 | 3672481.1991 | 1.0201 | 1 | -13380.8895 |  | -1441536.0873 | 0.40043 | -13.3809 | 1 | -16.2316 | 10.7047 | 0.32034
High | 1059 | 37 | 5.8333 | 21 | -1.3472 | 10.5 | 3290297.6331 | 8194.6944 | 5.8333 | 166.5738 | 13.7507 | 40205.8228 | 40.2058 | -1906.3194 | -1725.9949 | 22.5893 | 0 | 0 | 3672481.1991 | 1.0201 | 1 | -10068.3036 |  | -1451604.3908 | 0.40322 | -10.0683 | 1 | -11.1453 | 8.0546 | 0.32258
High | 1060 | 38 | 4.6389 | 16.7 | -1.2083 | 8.35 | 2623712.6613 | 8199.3333 | 4.6389 | 166.5738 | 8.696 | 40214.5188 | 40.2145 | -1709.7917 | -1534.5218 | 22.4358 | 0 | 0 | 3672481.1991 | 1.0201 | 1 | -7118.4763 |  | -1458722.8672 | 0.4052 | -7.1185 | 1 | -8.8498 | 5.6948 | 0.32416
High | 1061 | 39 | 3.7222 | 13.4 | -1.0556 | 6.7 | 1973715.1974 | 8203.0556 | 3.7222 | 166.5738 | 5.5988 | 40220.1176 | 40.2201 | -1493.6111 | -1321.4385 | 22.3037 | 0 | 0 | 3672481.1991 | 1.0201 | 1 | -4918.6877 |  | -1463641.5549 | 0.40657 | -4.9187 | 1 | -5.4225 | 3.935 | 0.32525
High | 1062 | 40 | 3.3333 | 12 | -0.65278 | 6 | 695177.4259 | 8206.3889 | 3.3333 | 166.5738 | 4.49 | 40224.6077 | 40.2246 | -923.6806 | -752.6167 | 22.2284 | 0 | 0 | 3672481.1991 | 1.0201 | 1 | -2508.7224 |  | -1466150.2772 | 0.40726 | -2.5087 | 1 | -1.9413 | 2.007 | 0.32581
High | 1063 | 41 | 3.3611 | 12.1 | -0.18056 | 6.05 | 21549.519 | 8209.75 | 3.3611 | 166.5738 | 4.5652 | 40229.1729 | 40.2292 | -255.4861 | -84.3471 | 22.22 | 0 | 0 | 3672481.1991 | 1.0201 | 1 | -283.5001 |  | -1466433.7773 | 0.40734 | -0.2835 | 1 | 0.13156 | 0.2268 | 0.32587
High | 1064 | 42 | 3.5556 | 12.8 | 0.11111 | 6.4 | 51711.1263 | 8213.3056 | 3.5556 | 166.5738 | 5.1087 | 40234.2815 | 40.2343 | 157.2222 | 328.9047 | 22.2529 | 1 | 1169.4389 | 3673650.638 | 1.0205 | 0 | 0 |  | -1466433.7773 | 0.40734 | 1.1694 | 0 | 0.95152 | 0 | 0.32587
High | 1065 | 43 | 4.3333 | 15.6 | 0.48611 | 7.8 | 592930.6267 | 8217.6389 | 4.3333 | 166.5738 | 7.5882 | 40241.8697 | 40.2419 | 687.8472 | 862.0092 | 22.3391 | 1 | 3735.3732 | 3677386.0111 | 1.0215 | 0 | 0 |  | -1466433.7773 | 0.40734 | 3.7354 | 0 | 4.3411 | 0 | 0.32587
High | 1066 | 44 | 5.5278 | 19.9 | 0.98611 | 9.95 | 2196651.7981 | 8223.1667 | 5.5278 | 166.5738 | 12.3479 | 40254.2176 | 40.2542 | 1395.3472 | 1574.2689 | 22.4965 | 1 | 8702.2089 | 3686088.22 | 1.0239 | 0 | 0 |  | -1466433.7773 | 0.40734 | 8.7022 | 0 | 8.3333 | 0 | 0.32587
High | 1067 | 45 | 6.5 | 23.4 | 1.0833 | 11.7 | 2631349.3255 | 8229.6667 | 6.5 | 166.5738 | 17.0734 | 40271.291 | 40.2713 | 1532.9167 | 1716.5638 | 22.6682 | 1 | 11157.665 | 3697245.885 | 1.027 | 0 | 0 |  | -1466433.7773 | 0.40734 | 11.1577 | 0 | 8.2733 | 0 | 0.32587
High | 1068 | 46 | 6.8333 | 24.6 | 0.65278 | 12.3 | 1024476.0403 | 8236.5 | 6.8333 | 166.5738 | 18.8694 | 40290.1604 | 40.2902 | 923.6806 | 1109.1237 | 22.7791 | 1 | 7579.0123 | 3704824.8973 | 1.0291 | 0 | 0 |  | -1466433.7773 | 0.40734 | 7.579 | 0 | 3.1444 | 0 | 0.32587
High | 1069 | 47 | 7 | 25.2 | 0.25 | 12.6 | 191069.175 | 8243.5 | 7 | 166.5738 | 19.8011 | 40309.9615 | 40.31 | 353.75 | 540.1249 | 22.8331 | 1 | 3780.8741 | 3708605.7714 | 1.0302 | 0 | 0 |  | -1466433.7773 | 0.40734 | 3.7809 | 0 | 1.6312 | 0 | 0.32587
High | 1070 | 48 | 7.3333 | 26.4 | 0.25 | 13.2 | 191752.1662 | 8250.8333 | 7.3333 | 166.5738 | 21.7318 | 40331.6933 | 40.3317 | 353.75 | 542.0556 | 22.8873 | 1 | 3975.0744 | 3712580.8458 | 1.0313 | 0 | 0 |  | -1466433.7773 | 0.40734 | 3.9751 | 0 | 3.3803 | 0 | 0.32587
High | 1071 | 49 | 8 | 28.8 | 0.5 | 14.4 | 636705.0245 | 8258.8333 | 8 | 166.5738 | 25.8626 | 40357.5559 | 40.3576 | 707.5 | 899.9364 | 22.9773 | 1 | 7199.4914 | 3719780.3372 | 1.0333 | 0 | 0 |  | -1466433.7773 | 0.40734 | 7.1995 | 0 | 7.2322 | 0 | 0.32587
High | 1072 | 50 | 8.8333 | 31.8 | 0.75 | 15.9 | 1336490.6061 | 8267.6667 | 8.8333 | 166.5738 | 31.5313 | 40389.0872 | 40.3891 | 1061.25 | 1259.3551 | 23.1032 | 1 | 11124.3034 | 3730904.6407 | 1.0364 | 0 | 0 |  | -1466433.7773 | 0.40734 | 11.1243 | 0 | 9.9247 | 0 | 0.32587
High | 1073 | 51 | 9.8056 | 35.3 | 0.90278 | 17.65 | 1894248.7321 | 8277.4722 | 9.8056 | 166.5738 | 38.8541 | 40427.9413 | 40.4279 | 1277.4306 | 1482.8585 | 23.2515 | 1 | 14540.2512 | 3745444.8919 | 1.0404 | 0 | 0 |  | -1466433.7773 | 0.40734 | 14.5403 | 0 | 12.8207 | 0 | 0.32587
High | 1074 | 52 | 10.9722 | 39.5 | 1.0694 | 19.75 | 2615657.8434 | 8288.4444 | 10.9722 | 166.5738 | 48.6499 | 40476.5912 | 40.4766 | 1513.2639 | 1728.4876 | 23.4244 | 1 | 18965.3499 | 3764410.2417 | 1.0457 | 0 | 0 |  | -1466433.7773 | 0.40734 | 18.9653 | 0 | 17.1503 | 0 | 0.32587
High | 1075 | 53 | 12.3611 | 44.5 | 1.2778 | 22.25 | 3681879.4949 | 8300.8056 | 12.3611 | 166.5738 | 61.7458 | 40538.3371 | 40.5383 | 1808.0556 | 2036.3752 | 23.628 | 1 | 25171.8601 | 3789582.1019 | 1.0527 | 0 | 0 |  | -1466433.7773 | 0.40734 | 25.1719 | 0 | 22.9282 | 0 | 0.32587
High | 1076 | 54 | 13.6944 | 49.3 | 1.3611 | 24.65 | 4176144.7465 | 8314.5 | 13.6944 | 166.5738 | 75.7847 | 40614.1218 | 40.6141 | 1925.9722 | 2168.3307 | 23.8448 | 1 | 29694.0847 | 3819276.1865 | 1.0609 | 0 | 0 |  | -1466433.7773 | 0.40734 | 29.6941 | 0 | 24.5791 | 0 | 0.32587
High | 1077 | 55 | 14.8056 | 53.3 | 1.2222 | 26.65 | 3432254.687 | 8329.3056 | 14.8056 | 166.5738 | 88.5813 | 40702.7031 | 40.7027 | 1729.4444 | 1984.5996 | 24.0433 | 1 | 29383.0991 | 3848659.2856 | 1.0691 | 0 | 0 |  | -1466433.7773 | 0.40734 | 29.3831 | 0 | 22.4042 | 0 | 0.32587
High | 1078 | 56 | 15.6667 | 56.4 | 0.98611 | 28.2 | 2317819.651 | 8344.9722 | 15.6667 | 166.5738 | 99.185 | 40801.8881 | 40.8019 | 1395.3472 | 1661.106 | 24.2094 | 1 | 26023.9941 | 3874683.2797 | 1.0763 | 0 | 0 |  | -1466433.7773 | 0.40734 | 26.024 | 0 | 18.5648 | 0 | 0.32587
High | 1079 | 57 | 16.3611 | 58.9 | 0.77778 | 29.45 | 1513596.4926 | 8361.3333 | 16.3611 | 166.5738 | 108.1729 | 40910.0609 | 40.9101 | 1100.5556 | 1375.3022 | 24.3469 | 1 | 22501.4723 | 3897184.752 | 1.0826 | 0 | 0 |  | -1466433.7773 | 0.40734 | 22.5015 | 0 | 15.7359 | 0 | 0.32587
High | 1080 | 58 | 17 | 61.2 | 0.66667 | 30.6 | 1157180.4662 | 8378.3333 | 17 | 166.5738 | 116.7859 | 41026.8469 | 41.0268 | 943.3333 | 1226.6931 | 24.4696 | 1 | 20853.7823 | 3918038.5343 | 1.0883 | 0 | 0 |  | -1466433.7773 | 0.40734 | 20.8538 | 0 | 15.0797 | 0 | 0.32587
High | 1081 | 59 | 17.3889 | 62.6 | 0.51389 | 31.3 | 738726.7087 | 8395.7222 | 17.3889 | 166.5738 | 122.1902 | 41149.0371 | 41.149 | 727.1528 | 1015.9168 | 24.5712 | 1 | 17665.664 | 3935704.1983 | 1.0933 | 0 | 0 |  | -1466433.7773 | 0.40734 | 17.6657 | 0 | 9.4617 | 0 | 0.32587
High | 1082 | 60 | 17.5 | 63 | 0.25 | 31.5 | 227843.4866 | 8413.2222 | 17.5 | 166.5738 | 123.7567 | 41272.7938 | 41.2728 | 353.75 | 644.0805 | 24.6356 | 1 | 11271.4092 | 3946975.6075 | 1.0964 | 0 | 0 |  | -1466433.7773 | 0.40734 | 11.2714 | 0 | 2.7427 | 0 | 0.32587
High | 1083 | 61 | 17.3611 | 62.5 | -0.013889 | 31.25 | -5281.1171 | 8430.5833 | 17.3611 | 166.5738 | 121.8001 | 41394.5939 | 41.3946 | -19.6528 | 268.7212 | 24.6625 | 0 | 0 | 3946975.6075 | 1.0964 | 0 | 0 |  | -1466433.7773 | 0.40734 | 4.6653 | 0 | -3.4256 | 0 | 0.32587
High | 1084 | 62 | 16.9167 | 60.9 | -0.29167 | 30.45 | 53854.6187 | 8447.5 | 16.9167 | 166.5738 | 115.6438 | 41510.2377 | 41.5102 | -412.7083 | -130.4907 | 24.6494 | 0 | 0 | 3946975.6075 | 1.0964 | 1 | -2207.4685 | -10920.102 | -1468641.2458 | 0.40796 | -2.2075 | 1 | -10.7785 | 1.766 | 0.32636
High | 1085 | 63 | 16.4722 | 59.3 | -0.44444 | 29.65 | 221788.9868 | 8463.9722 | 16.4722 | 166.5738 | 109.6471 | 41619.8848 | 41.6199 | -628.8889 | -352.668 | 24.6142 | 0 | 0 | 3946975.6075 | 1.0964 | 1 | -5809.2257 |  | -1474450.4714 | 0.40957 | -5.8092 | 1 | -10.499 | 4.6474 | 0.32766
High | 1086 | 64 | 16.2778 | 58.6 | -0.31944 | 29.3 | 80624.0695 | 8480.25 | 16.2778 | 166.5738 | 107.0737 | 41726.9585 | 41.727 | -452.0139 | -178.3664 | 24.5963 | 0 | 0 | 3946975.6075 | 1.0964 | 1 | -2903.4079 |  | -1477353.8793 | 0.41038 | -2.9034 | 1 | -4.5054 | 2.3227 | 0.3283
High | 1087 | 65 | 16.2778 | 58.6 | -0.097222 | 29.3 | -18720.1872 | 8496.5278 | 16.2778 | 166.5738 | 107.0737 | 41834.0323 | 41.834 | -137.5694 | 136.0781 | 24.6099 | 0 | 0 | 3946975.6075 | 1.0964 | 0 | 0 |  | -1477353.8793 | 0.41038 | 2.215 | 0 | 0 | 0 | 0.3283
High | 1088 | 66 | 16.3056 | 58.7 | 0.013889 | 29.35 | 5771.3539 | 8512.8333 | 16.3056 | 166.5738 | 107.4395 | 41941.4717 | 41.9415 | 19.6528 | 293.6661 | 24.6393 | 1 | 4788.3883 | 3951763.9958 | 1.0977 | 0 | 0 |  | -1477353.8793 | 0.41038 | 4.7884 | 0 | 0.64035 | 0 | 0.3283
High | 1089 | 67 | 16.3333 | 58.8 | 0.027778 | 29.4 | 12329.5717 | 8529.1667 | 16.3333 | 166.5738 | 107.8059 | 42049.2776 | 42.0493 | 39.3056 | 313.6852 | 24.6707 | 1 | 5123.5252 | 3956887.521 | 1.0991 | 0 | 0 |  | -1477353.8793 | 0.41038 | 5.1235 | 0 | 0.64144 | 0 | 0.3283
High | 1090 | 68 | 16.3333 | 58.8 | 0.013889 | 29.4 | 5778.5542 | 8545.5 | 16.3333 | 166.5738 | 107.8059 | 42157.0835 | 42.1571 | 19.6528 | 294.0324 | 24.7001 | 1 | 4802.5298 | 3961690.0509 | 1.1005 | 0 | 0 |  | -1477353.8793 | 0.41038 | 4.8025 | 0 | 0 | 0 | 0.3283
High | 1091 | 69 | 16.3333 | 58.8 | 0 | 29.4 | 0 | 8561.8333 | 16.3333 | 166.5738 | 107.8059 | 42264.8893 | 42.2649 | 0 | 274.3797 | 24.7275 | 0 | 0 | 3961690.0509 | 1.1005 | 0 | 0 |  | -1477353.8793 | 0.41038 | 4.4815 | 0 | 0 | 0 | 0.3283
High | 1092 | 70 | 16.4167 | 59.1 | 0.041667 | 29.55 | 19718.0757 | 8578.25 | 16.4167 | 166.5738 | 108.9087 | 42373.7981 | 42.3738 | 58.9583 | 334.4409 | 24.761 | 1 | 5490.4041 | 3967180.455 | 1.102 | 0 | 0 |  | -1477353.8793 | 0.41038 | 5.4904 | 0 | 1.9309 | 0 | 0.3283
High | 1093 | 71 | 16.6944 | 60.1 | 0.18056 | 30.05 | 136604.6917 | 8594.9444 | 16.6944 | 166.5738 | 112.6255 | 42486.4235 | 42.4864 | 255.4861 | 534.6854 | 24.8144 | 1 | 8926.2756 | 3976106.7306 | 1.1045 | 0 | 0 |  | -1477353.8793 | 0.41038 | 8.9263 | 0 | 6.5073 | 0 | 0.3283
High | 1094 | 72 | 17.1389 | 61.7 | 0.36111 | 30.85 | 406860.6227 | 8612.0833 | 17.1389 | 166.5738 | 118.702 | 42605.1255 | 42.6051 | 510.9722 | 796.248 | 24.8941 | 1 | 13646.8064 | 3989753.537 | 1.1083 | 0 | 0 |  | -1477353.8793 | 0.41038 | 13.6468 | 0 | 10.6387 | 0 | 0.3283
High | 1095 | 73 | 17.5 | 63 | 0.40278 | 31.5 | 490289.077 | 8629.5833 | 17.5 | 166.5738 | 123.7567 | 42728.8823 | 42.7289 | 569.9306 | 860.2611 | 24.9801 | 1 | 15054.569 | 4004808.1059 | 1.1124 | 0 | 0 |  | -1477353.8793 | 0.41038 | 15.0546 | 0 | 8.8498 | 0 | 0.3283
High | 1096 | 74 | 17.6944 | 63.7 | 0.27778 | 31.85 | 269695.6634 | 8647.2778 | 17.6944 | 166.5738 | 126.5222 | 42855.4044 | 42.8554 | 393.0556 | 686.1515 | 25.0487 | 1 | 12141.0698 | 4016949.1757 | 1.1158 | 0 | 0 |  | -1477353.8793 | 0.41038 | 12.1411 | 0 | 4.8417 | 0 | 0.3283
High | 1097 | 75 | 17.75 | 63.9 | 0.125 | 31.95 | 83266.8584 | 8665.0278 | 17.75 | 166.5738 | 127.3179 | 42982.7223 | 42.9827 | 176.875 | 470.7667 | 25.0958 | 1 | 8356.1088 | 4025305.2845 | 1.1181 | 0 | 0 |  | -1477353.8793 | 0.41038 | 8.3561 | 0 | 1.3932 | 0 | 0.3283
High | 1098 | 76 | 17.6389 | 63.5 | -0.027778 | 31.75 | -9944.1939 | 8682.6667 | 17.6389 | 166.5738 | 125.7289 | 43108.4512 | 43.1085 | -39.3056 | 252.9972 | 25.1211 | 0 | 0 | 4025305.2845 | 1.1181 | 0 | 0 |  | -1477353.8793 | 0.41038 | 4.4626 | 0 | -2.782 | 0 | 0.3283
High | 1099 | 77 | 17.3056 | 62.3 | -0.22222 | 31.15 | 8442.4522 | 8699.9722 | 17.3056 | 166.5738 | 121.0219 | 43229.4731 | 43.2295 | -314.4444 | -26.8488 | 25.1184 | 0 | 0 | 4025305.2845 | 1.1181 | 1 | -464.6332 | -14376.6885 | -1477818.5125 | 0.41051 | -0.46463 | 1 | -8.2411 | 0.37171 | 0.3284
High | 1100 | 78 | 16.75 | 60.3 | -0.44444 | 30.15 | 219443.717 | 8716.7222 | 16.75 | 166.5738 | 113.3763 | 43342.8494 | 43.3428 | -628.8889 | -348.9388 | 25.0835 | 0 | 0 | 4025305.2845 | 1.1181 | 1 | -5844.7244 |  | -1483663.237 | 0.41213 | -5.8447 | 1 | -13.3857 | 4.6758 | 0.3297
High | 1101 | 79 | 16.3611 | 58.9 | -0.47222 | 29.45 | 262899.6245 | 8733.0833 | 16.3611 | 166.5738 | 108.1729 | 43451.0223 | 43.451 | -668.1944 | -393.4478 | 25.0441 | 0 | 0 | 4025305.2845 | 1.1181 | 1 | -6437.2429 |  | -1490100.4799 | 0.41392 | -6.4372 | 1 | -9.1102 | 5.1498 | 0.33113
High | 1102 | 80 | 16.2222 | 58.4 | -0.26389 | 29.2 | 37521.3314 | 8749.3056 | 16.2222 | 166.5738 | 106.3441 | 43557.3664 | 43.5574 | -373.4028 | -100.4849 | 25.0341 | 0 | 0 | 4025305.2845 | 1.1181 | 1 | -1630.088 |  | -1491730.5679 | 0.41437 | -1.6301 | 1 | -3.2018 | 1.3041 | 0.3315
High | 1103 | 81 | 16.3333 | 58.8 | -0.013889 | 29.4 | -5006.0908 | 8765.6389 | 16.3333 | 166.5738 | 107.8059 | 43665.1722 | 43.6652 | -19.6528 | 254.7269 | 25.0596 | 0 | 0 | 4025305.2845 | 1.1181 | 0 | 0 |  | -1491730.5679 | 0.41437 | 4.1605 | 0 | 2.5592 | 0 | 0.3315
High | 1104 | 82 | 16.7222 | 60.2 | 0.25 | 30.1 | 224038.502 | 8782.3611 | 16.7222 | 166.5738 | 113.0006 | 43778.1728 | 43.7782 | 353.75 | 633.3244 | 25.1229 | 1 | 10590.5911 | 4035895.8756 | 1.1211 | 0 | 0 |  | -1491730.5679 | 0.41437 | 10.5906 | 0 | 9.0949 | 0 | 0.3315
High | 1105 | 83 | 17.3056 | 62.3 | 0.48611 | 31.15 | 670955.6746 | 8799.6667 | 17.3056 | 166.5738 | 121.0219 | 43899.1947 | 43.8992 | 687.8472 | 975.4429 | 25.2204 | 1 | 16880.5809 | 4052776.4566 | 1.1258 | 0 | 0 |  | -1491730.5679 | 0.41437 | 16.8806 | 0 | 14.0435 | 0 | 0.3315
High | 1106 | 84 | 17.75 | 63.9 | 0.51389 | 31.95 | 742455.3213 | 8817.4167 | 17.75 | 166.5738 | 127.3179 | 44026.5126 | 44.0265 | 727.1528 | 1021.0445 | 25.3226 | 1 | 18123.5393 | 4070899.9959 | 1.1308 | 0 | 0 |  | -1491730.5679 | 0.41437 | 18.1235 | 0 | 11.023 | 0 | 0.3315
High | 1107 | 85 | 17.9167 | 64.5 | 0.30556 | 32.25 | 315042.0737 | 8835.3333 | 17.9167 | 166.5738 | 129.7201 | 44156.2326 | 44.1562 | 432.3611 | 728.655 | 25.3954 | 1 | 13055.0683 | 4083955.0641 | 1.1344 | 0 | 0 |  | -1491730.5679 | 0.41437 | 13.0551 | 0 | 4.2057 | 0 | 0.3315
High | 1108 | 86 | 17.8889 | 64.4 | 0.069444 | 32.2 | 38731.2847 | 8853.2222 | 17.8889 | 166.5738 | 129.3181 | 44285.5508 | 44.2856 | 98.2639 | 394.1558 | 25.4348 | 1 | 7051.0098 | 4091006.074 | 1.1364 | 0 | 0 |  | -1491730.5679 | 0.41437 | 7.051 | 0 | -0.70368 | 0 | 0.3315
High | 1109 | 87 | 17.6389 | 63.5 | -0.13889 | 31.75 | -18822.4356 | 8870.8611 | 17.6389 | 166.5738 | 125.7289 | 44411.2797 | 44.4113 | -196.5278 | 95.7749 | 25.4444 | 0 | 0 | 4091006.074 | 1.1364 | 0 | 0 |  | -1491730.5679 | 0.41437 | 1.6894 | 0 | -6.284 | 0 | 0.3315
High | 1110 | 88 | 17.2222 | 62 | -0.33333 | 31 | 87368.5823 | 8888.0833 | 17.2222 | 166.5738 | 119.8591 | 44531.1388 | 44.5311 | -471.6667 | -185.2337 | 25.4259 | 0 | 0 | 4091006.074 | 1.1364 | 1 | -3190.1367 | -6057.2572 | -1494920.7046 | 0.41526 | -3.1901 | 1 | -10.2768 | 2.5521 | 0.3322
High | 1111 | 89 | 17 | 61.2 | -0.31944 | 30.6 | 76234.0175 | 8905.0833 | 17 | 166.5738 | 116.7859 | 44647.9247 | 44.6479 | -452.0139 | -168.6541 | 25.409 | 0 | 0 | 4091006.074 | 1.1364 | 1 | -2867.1205 |  | -1497787.8251 | 0.41605 | -2.8671 | 1 | -5.3805 | 2.2937 | 0.33284
High | 1112 | 90 | 17.0278 | 61.3 | -0.097222 | 30.65 | -20108.8368 | 8922.1111 | 17.0278 | 166.5738 | 117.1679 | 44765.0926 | 44.7651 | -137.5694 | 146.1723 | 25.4236 | 0 | 0 | 4091006.074 | 1.1364 | 0 | 0 |  | -1497787.8251 | 0.41605 | 2.489 | 0 | 0.66874 | 0 | 0.33284
High | 1113 | 91 | 17.3889 | 62.6 | 0.19444 | 31.3 | 155151.615 | 8939.5 | 17.3889 | 166.5738 | 122.1902 | 44887.2828 | 44.8873 | 275.1389 | 563.9029 | 25.48 | 1 | 9805.6447 | 4100811.7187 | 1.1391 | 0 | 0 |  | -1497787.8251 | 0.41605 | 9.8056 | 0 | 8.793 | 0 | 0.33284
High | 1114 | 92 | 18.1389 | 65.3 | 0.55556 | 32.65 | 853435.8605 | 8957.6389 | 18.1389 | 166.5738 | 132.9579 | 45020.2407 | 45.0202 | 786.1111 | 1085.6428 | 25.5886 | 1 | 19692.354 | 4120504.0727 | 1.1446 | 0 | 0 |  | -1497787.8251 | 0.41605 | 19.6924 | 0 | 18.8519 | 0 | 0.33284
High | 1115 | 93 | 18.8889 | 68 | 0.75 | 34 | 1456039.2167 | 8976.5278 | 18.8889 | 166.5738 | 144.1802 | 45164.4209 | 45.1644 | 1061.25 | 1372.004 | 25.7258 | 1 | 25915.6306 | 4146419.7033 | 1.1518 | 0 | 0 |  | -1497787.8251 | 0.41605 | 25.9156 | 0 | 19.6479 | 0 | 0.33284
High | 1116 | 94 | 19.2778 | 69.4 | 0.56944 | 34.7 | 904482.7022 | 8995.8056 | 19.2778 | 166.5738 | 150.1781 | 45314.599 | 45.3146 | 805.7639 | 1122.5158 | 25.838 | 1 | 21639.6103 | 4168059.3135 | 1.1578 | 0 | 0 |  | -1497787.8251 | 0.41605 | 21.6396 | 0 | 10.5011 | 0 | 0.33284
High | 1117 | 95 | 19.3611 | 69.7 | 0.23611 | 34.85 | 217881.6093 | 9015.1667 | 19.3611 | 166.5738 | 151.4793 | 45466.0783 | 45.4661 | 334.0972 | 652.1503 | 25.9033 | 1 | 12626.3547 | 4180685.6683 | 1.1613 | 0 | 0 |  | -1497787.8251 | 0.41605 | 12.6264 | 0 | 2.2781 | 0 | 0.33284
High | 1118 | 96 | 19.25 | 69.3 | -0.013889 | 34.65 | -5830.324 | 9034.4167 | 19.25 | 166.5738 | 149.7456 | 45615.824 | 45.6158 | -19.6528 | 296.6667 | 25.9329 | 0 | 0 | 4180685.6683 | 1.1613 | 0 | 0 |  | -1497787.8251 | 0.41605 | 5.7108 | 0 | -3.0353 | 0 | 0.33284
High | 1119 | 97 | 18.9167 | 68.1 | -0.22222 | 34.05 | 1027.007 | 9053.3333 | 18.9167 | 166.5738 | 144.6045 | 45760.4285 | 45.7604 | -314.4444 | -3.2661 | 25.9326 | 0 | 0 | 4180685.6683 | 1.1613 | 1 | -61.7837 | -4428.6094 | -1497849.6088 | 0.41607 | -0.061784 | 1 | -9.001 | 0.049427 | 0.33286
High | 1120 | 98 | 18.5833 | 66.9 | -0.33333 | 33.45 | 78079.5194 | 9071.9167 | 18.5833 | 166.5738 | 139.5532 | 45899.9817 | 45.9 | -471.6667 | -165.5396 | 25.916 | 0 | 0 | 4180685.6683 | 1.1613 | 1 | -3076.2779 |  | -1500925.8867 | 0.41692 | -3.0763 | 1 | -8.8437 | 2.461 | 0.33354
High | 1121 | 99 | 18.3889 | 66.2 | -0.26389 | 33.1 | 26205.723 | 9090.3056 | 18.3889 | 166.5738 | 136.6481 | 46036.6299 | 46.0366 | -373.4028 | -70.1808 | 25.909 | 0 | 0 | 4180685.6683 | 1.1613 | 1 | -1290.5478 |  | -1502216.4345 | 0.41728 | -1.2905 | 1 | -5.0862 | 1.0324 | 0.33383
High | 1122 | 100 | 18.25 | 65.7 | -0.16667 | 32.85 | -15407.5157 | 9108.5556 | 18.25 | 166.5738 | 134.5918 | 46171.2216 | 46.1712 | -235.8333 | 65.3322 | 25.9156 | 0 | 0 | 4180685.6683 | 1.1613 | 0 | 0 |  | -1502216.4345 | 0.41728 | 1.1923 | 0 | -3.6003 | 0 | 0.33383
High | 1123 | 101 | 18.0278 | 64.9 | -0.18056 | 32.45 | -10838.1477 | 9126.5833 | 18.0278 | 166.5738 | 131.334 | 46302.5556 | 46.3026 | -255.4861 | 42.4217 | 25.9198 | 0 | 0 | 4180685.6683 | 1.1613 | 0 | 0 |  | -1502216.4345 | 0.41728 | 0.76477 | 0 | -5.7037 | 0 | 0.33383
High | 1124 | 102 | 17.5556 | 63.2 | -0.34722 | 31.6 | 98363.0925 | 9144.1389 | 17.5556 | 166.5738 | 124.5437 | 46427.0993 | 46.4271 | -491.3194 | -200.2019 | 25.8998 | 0 | 0 | 4180685.6683 | 1.1613 | 1 | -3514.6558 | -166236.1249 | -1505731.0903 | 0.41826 | -3.5147 | 1 | -11.8883 | 2.8117 | 0.33461
High | 1125 | 103 | 16.75 | 60.3 | -0.63889 | 30.15 | 564183.5415 | 9160.8889 | 16.75 | 166.5738 | 113.3763 | 46540.4757 | 46.5405 | -904.0278 | -624.0777 | 25.8374 | 0 | 0 | 4180685.6683 | 1.1613 | 1 | -10453.3008 |  | -1516184.3911 | 0.42116 | -10.4533 | 1 | -19.5518 | 8.3626 | 0.33693
High | 1126 | 104 | 15.5 | 55.8 | -1.0278 | 27.9 | 1731562.8971 | 9176.3889 | 15.5 | 166.5738 | 97.0859 | 46637.5616 | 46.6376 | -1454.3056 | -1190.6459 | 25.7183 | 0 | 0 | 4180685.6683 | 1.1613 | 1 | -18455.0109 |  | -1534639.402 | 0.42629 | -18.455 | 1 | -28.5211 | 14.764 | 0.34103
High | 1127 | 105 | 14.0278 | 50.5 | -1.3611 | 25.25 | 3235401.2576 | 9190.4167 | 14.0278 | 166.5738 | 79.5189 | 46717.0805 | 46.7171 | -1925.9722 | -1679.8795 | 25.5503 | 0 | 0 | 4180685.6683 | 1.1613 | 1 | -23564.9763 |  | -1558204.3784 | 0.43283 | -23.565 | 1 | -30.7561 | 18.852 | 0.34627
High | 1128 | 106 | 12.5556 | 45.2 | -1.4722 | 22.6 | 3859986.3061 | 9202.9722 | 12.5556 | 166.5738 | 63.7037 | 46780.7842 | 46.7808 | -2083.1944 | -1852.917 | 25.365 | 0 | 0 | 4180685.6683 | 1.1613 | 1 | -23264.4018 |  | -1581468.7801 | 0.4393 | -23.2644 | 1 | -27.6891 | 18.6115 | 0.35144
High | 1129 | 107 | 11.1389 | 40.1 | -1.4444 | 20.05 | 3734544.7185 | 9214.1111 | 11.1389 | 166.5738 | 50.1391 | 46830.9233 | 46.8309 | -2043.8889 | -1827.176 | 25.1823 | 0 | 0 | 4180685.6683 | 1.1613 | 1 | -20352.7104 |  | -1601821.4906 | 0.44495 | -20.3527 | 1 | -23.7487 | 16.2822 | 0.35596
High | 1130 | 108 | 10.0556 | 36.2 | -1.25 | 18.1 | 2761576.9476 | 9224.1667 | 10.0556 | 166.5738 | 40.8606 | 46871.7839 | 46.8718 | -1768.75 | -1561.3156 | 25.0262 | 0 | 0 | 4180685.6683 | 1.1613 | 1 | -15699.8956 |  | -1617521.3862 | 0.44931 | -15.6999 | 1 | -16.2447 | 12.5599 | 0.35945
High | 1131 | 109 | 9.1389 | 32.9 | -1 | 16.45 | 1718766.1922 | 9233.3056 | 9.1389 | 166.5738 | 33.7504 | 46905.5343 | 46.9055 | -1415 | -1214.6758 | 24.9047 | 0 | 0 | 4180685.6683 | 1.1613 | 1 | -11100.7868 |  | -1628622.1729 | 0.4524 | -11.1008 | 1 | -12.4484 | 8.8806 | 0.36192
High | 1132 | 110 | 8.2778 | 29.8 | -0.88889 | 14.9 | 1337664.4649 | 9241.5833 | 8.2778 | 166.5738 | 27.6898 | 46933.2241 | 46.9332 | -1257.7778 | -1063.5142 | 24.7984 | 0 | 0 | 4180685.6683 | 1.1613 | 1 | -8803.5338 |  | -1637425.7067 | 0.45484 | -8.8035 | 1 | -10.6109 | 7.0428 | 0.36387
High | 1133 | 111 | 7.3889 | 26.6 | -0.875 | 13.3 | 1299398.4314 | 9248.9722 | 7.3889 | 166.5738 | 22.0623 | 46955.2864 | 46.9553 | -1238.125 | -1049.4889 | 24.6934 | 0 | 0 | 4180685.6683 | 1.1613 | 1 | -7754.5568 |  | -1645180.2635 | 0.45699 | -7.7546 | 1 | -9.8526 | 6.2036 | 0.3656
High | 1134 | 112 | 6.3889 | 23 | -0.94444 | 11.5 | 1541284.6054 | 9255.3611 | 6.3889 | 166.5738 | 16.4947 | 46971.7811 | 46.9718 | -1336.3889 | -1153.3204 | 24.5781 | 0 | 0 | 4180685.6683 | 1.1613 | 1 | -7368.4361 |  | -1652548.6996 | 0.45904 | -7.3684 | 1 | -9.7478 | 5.8947 | 0.36723
High | 1135 | 113 | 5.3889 | 19.4 | -1 | 9.7 | 1749917.7389 | 9260.75 | 5.3889 | 166.5738 | 11.7352 | 46983.5163 | 46.9835 | -1415 | -1236.691 | 24.4544 | 0 | 0 | 4180685.6683 | 1.1613 | 1 | -6664.3903 |  | -1659213.0899 | 0.46089 | -6.6644 | 1 | -8.3328 | 5.3315 | 0.36871
High | 1136 | 114 | 4.5278 | 16.3 | -0.93056 | 8.15 | 1503551.8332 | 9265.2778 | 4.5278 | 166.5738 | 8.2844 | 46991.8008 | 46.9918 | -1316.7361 | -1141.8779 | 24.3402 | 0 | 0 | 4180685.6683 | 1.1613 | 1 | -5170.1693 |  | -1664383.2592 | 0.46233 | -5.1702 | 1 | -6.0416 | 4.1361 | 0.36986
High | 1137 | 115 | 4.0556 | 14.6 | -0.66667 | 7.3 | 726473.2887 | 9269.3333 | 4.0556 | 166.5738 | 6.6465 | 46998.4473 | 46.9984 | -943.3333 | -770.113 | 24.2632 | 0 | 0 | 4180685.6683 | 1.1613 | 1 | -3123.2362 |  | -1667506.4953 | 0.4632 | -3.1232 | 1 | -2.8677 | 2.4986 | 0.37056
High | 1138 | 116 | 3.9444 | 14.2 | -0.29167 | 7.1 | 98986.9506 | 9273.2778 | 3.9444 | 166.5738 | 6.2873 | 47004.7346 | 47.0047 | -412.7083 | -239.8472 | 24.2392 | 0 | 0 | 4180685.6683 | 1.1613 | 1 | -946.0641 |  | -1668452.5594 | 0.46346 | -0.94606 | 1 | -0.62889 | 0.75685 | 0.37077
High | 1139 | 117 | 3.9722 | 14.3 | -0.041667 | 7.15 | -6720.7568 | 9277.25 | 3.9722 | 166.5738 | 6.3762 | 47011.1107 | 47.0111 | -58.9583 | 113.9916 | 24.2506 | 0 | 0 | 4180685.6683 | 1.1613 | 0 | 0 |  | -1668452.5594 | 0.46346 | 0.4528 | 0 | 0.15558 | 0 | 0.37077
High | 1140 | 118 | 4.0556 | 14.6 | 0.055556 | 7.3 | 19796.7475 | 9281.3056 | 4.0556 | 166.5738 | 6.6465 | 47017.7572 | 47.0178 | 78.6111 | 251.8314 | 24.2758 | 1 | 1021.3163 | 4181706.9846 | 1.1616 | 0 | 0 |  | -1668452.5594 | 0.46346 | 1.0213 | 0 | 0.4733 | 0 | 0.37077
High | 1141 | 119 | 4.1944 | 15.1 | 0.11111 | 7.55 | 52025.7081 | 9285.5 | 4.1944 | 166.5738 | 7.1095 | 47024.8668 | 47.0249 | 157.2222 | 330.9056 | 24.3089 | 1 | 1387.965 | 4183094.9496 | 1.162 | 0 | 0 |  | -1668452.5594 | 0.46346 | 1.388 | 0 | 0.81068 | 0 | 0.37077
High | 1142 | 120 | 4.5556 | 16.4 | 0.25 | 8.2 | 187031.2322 | 9290.0556 | 4.5556 | 166.5738 | 8.3864 | 47033.2532 | 47.0333 | 353.75 | 528.7102 | 24.3618 | 1 | 2408.5687 | 4185503.5183 | 1.1626 | 0 | 0 |  | -1668452.5594 | 0.46346 | 2.4086 | 0 | 2.2355 | 0 | 0.37077
High | 1143 | 121 | 5.3056 | 19.1 | 0.55556 | 9.55 | 757858.2706 | 9295.3611 | 5.3056 | 166.5738 | 11.3751 | 47044.6283 | 47.0446 | 786.1111 | 964.06 | 24.4582 | 1 | 5114.8738 | 4190618.3921 | 1.1641 | 0 | 0 |  | -1668452.5594 | 0.46346 | 5.1149 | 0 | 5.2326 | 0 | 0.37077
High | 1144 | 122 | 6.25 | 22.5 | 0.84722 | 11.25 | 1655783.6916 | 9301.6111 | 6.25 | 166.5738 | 15.7853 | 47060.4136 | 47.0604 | 1198.8194 | 1381.1785 | 24.5963 | 1 | 8632.3659 | 4199250.758 | 1.1665 | 0 | 0 |  | -1668452.5594 | 0.46346 | 8.6324 | 0 | 7.7214 | 0 | 0.37077
High | 1145 | 123 | 6.7778 | 24.4 | 0.73611 | 12.2 | 1277763.605 | 9308.3889 | 6.7778 | 166.5738 | 18.5638 | 47078.9774 | 47.079 | 1041.5972 | 1226.7348 | 24.719 | 1 | 8314.5362 | 4207565.2942 | 1.1688 | 0 | 0 |  | -1668452.5594 | 0.46346 | 8.3145 | 0 | 4.8646 | 0 | 0.37077
High | 1146 | 124 | 6.8889 | 24.8 | 0.31944 | 12.4 | 288278.705 | 9315.2778 | 6.8889 | 166.5738 | 19.1775 | 47098.1548 | 47.0982 | 452.0139 | 637.7651 | 24.7827 | 1 | 4393.4932 | 4211958.7874 | 1.17 | 0 | 0 |  | -1668452.5594 | 0.46346 | 4.3935 | 0 | 1.0744 | 0 | 0.37077
High | 1147 | 125 | 6.3056 | 22.7 | -0.23611 | 11.35 | 50601.1126 | 9321.5833 | 6.3056 | 166.5738 | 16.0672 | 47114.222 | 47.1142 | -334.0972 | -151.4563 | 24.7676 | 0 | 0 | 4211958.7874 | 1.17 | 1 | -955.0158 | -16753.2427 | -1669407.5752 | 0.46372 | -0.95502 | 1 | -5.4455 | 0.76401 | 0.37098
High | 1148 | 126 | 4.8333 | 17.4 | -1.0278 | 8.7 | 1859026.3522 | 9326.4167 | 4.8333 | 166.5738 | 9.4403 | 47123.6623 | 47.1237 | -1454.3056 | -1278.2914 | 24.6398 | 0 | 0 | 4211958.7874 | 1.17 | 1 | -6178.4087 |  | -1675585.9839 | 0.46544 | -6.1784 | 1 | -11.6022 | 4.9427 | 0.37235
High | 1149 | 127 | 3.8333 | 13.8 | -1.2361 | 6.9 | 2757601.0464 | 9330.25 | 3.8333 | 166.5738 | 5.9381 | 47129.6004 | 47.1296 | -1749.0972 | -1576.5853 | 24.4821 | 0 | 0 | 4211958.7874 | 1.17 | 1 | -6043.5772 |  | -1681629.561 | 0.46712 | -6.0436 | 1 | -6.1317 | 4.8349 | 0.3737
High | 1150 | 128 | 3.3333 | 12 | -0.75 | 6 | 944710.0623 | 9333.5833 | 3.3333 | 166.5738 | 4.49 | 47134.0904 | 47.1341 | -1061.25 | -890.1862 | 24.3931 | 0 | 0 | 4211958.7874 | 1.17 | 1 | -2967.2872 |  | -1684596.8482 | 0.46794 | -2.9673 | 1 | -2.5352 | 2.3738 | 0.37435
High | 1151 | 129 | 3.3333 | 12 | -0.25 | 6 | 64625.2291 | 9336.9167 | 3.3333 | 166.5738 | 4.49 | 47138.5805 | 47.1386 | -353.75 | -182.6862 | 24.3748 | 0 | 0 | 4211958.7874 | 1.17 | 1 | -608.9539 |  | -1685205.8021 | 0.46811 | -0.60895 | 1 | 0 | 0.48716 | 0.37449
High | 1152 | 130 | 3.3333 | 12 | 0 | 6 | 0 | 9340.25 | 3.3333 | 166.5738 | 4.49 | 47143.0705 | 47.1431 | 0 | 171.0638 | 24.3919 | 0 | 0 | 4211958.7874 | 1.17 | 0 | 0 |  | -1685205.8021 | 0.46811 | 0.57021 | 0 | 0 | 0 | 0.37449
High | 1153 | 131 | 3.8611 | 13.9 | 0.26389 | 6.95 | 203878.3 | 9344.1111 | 3.8611 | 166.5738 | 6.0244 | 47149.095 | 47.1491 | 373.4028 | 546.001 | 24.4465 | 1 | 2108.1706 | 4214066.958 | 1.1706 | 0 | 0 |  | -1685205.8021 | 0.46811 | 2.1082 | 0 | 2.6864 | 0 | 0.37449
High | 1154 | 132 | 5.2222 | 18.8 | 0.94444 | 9.4 | 2023270.3834 | 9349.3333 | 5.2222 | 166.5738 | 11.0206 | 47160.1155 | 47.1601 | 1336.3889 | 1513.9832 | 24.5979 | 1 | 7906.3569 | 4221973.315 | 1.1728 | 0 | 0 |  | -1685205.8021 | 0.46811 | 7.9064 | 0 | 8.7471 | 0 | 0.37449
High | 1155 | 133 | 6.9722 | 25.1 | 1.5556 | 12.55 | 5254776.7134 | 9356.3056 | 6.9722 | 166.5738 | 19.6442 | 47179.7598 | 47.1798 | 2201.1111 | 2387.3291 | 24.8367 | 1 | 16644.9893 | 4238618.3043 | 1.1774 | 0 | 0 |  | -1685205.8021 | 0.46811 | 16.645 | 0 | 15.0982 | 0 | 0.37449
High | 1156 | 134 | 8.2778 | 29.8 | 1.5278 | 14.9 | 5093363.4486 | 9364.5833 | 8.2778 | 166.5738 | 27.6898 | 47207.4496 | 47.2074 | 2161.8056 | 2356.0692 | 25.0723 | 1 | 19503.0171 | 4258121.3214 | 1.1828 | 0 | 0 |  | -1685205.8021 | 0.46811 | 19.503 | 0 | 14.0861 | 0 | 0.37449
High | 1157 | 135 | 9.3889 | 33.8 | 1.2083 | 16.9 | 3269100.6326 | 9373.9722 | 9.3889 | 166.5738 | 35.6222 | 47243.0718 | 47.2431 | 1709.7917 | 1911.9877 | 25.2635 | 1 | 17951.4401 | 4276072.7615 | 1.1878 | 0 | 0 |  | -1685205.8021 | 0.46811 | 17.9514 | 0 | 13.888 | 0 | 0.37449
High | 1158 | 136 | 10.6111 | 38.2 | 1.1667 | 19.1 | 3075349.7196 | 9384.5833 | 10.6111 | 166.5738 | 45.5003 | 47288.5721 | 47.2886 | 1650.8333 | 1862.9075 | 25.4498 | 1 | 19767.518 | 4295840.2795 | 1.1933 | 0 | 0 |  | -1685205.8021 | 0.46811 | 19.7675 | 0 | 17.2944 | 0 | 0.37449
High | 1159 | 137 | 12.0556 | 43.4 | 1.3333 | 21.7 | 3984586.1113 | 9396.6389 | 12.0556 | 166.5738 | 58.731 | 47347.3031 | 47.3473 | 1886.6667 | 2111.9714 | 25.661 | 1 | 25460.989 | 4321301.2684 | 1.2004 | 0 | 0 |  | -1685205.8021 | 0.46811 | 25.461 | 0 | 23.1641 | 0 | 0.37449
High | 1160 | 138 | 13.5833 | 48.9 | 1.4861 | 24.45 | 4929033.8143 | 9410.2222 | 13.5833 | 166.5738 | 74.5599 | 47421.863 | 47.4219 | 2102.8472 | 2343.9809 | 25.8954 | 1 | 31839.0745 | 4353140.3429 | 1.2092 | 0 | 0 |  | -1685205.8021 | 0.46811 | 31.8391 | 0 | 27.7131 | 0 | 0.37449
High | 1161 | 139 | 14.9444 | 53.8 | 1.4444 | 26.9 | 4702403.2499 | 9425.1667 | 14.9444 | 166.5738 | 90.2511 | 47512.1141 | 47.5121 | 2043.8889 | 2300.7137 | 26.1254 | 1 | 34382.8887 | 4387523.2316 | 1.2188 | 0 | 0 |  | -1685205.8021 | 0.46811 | 34.3829 | 0 | 27.4719 | 0 | 0.37449
High | 1162 | 140 | 16.0556 | 57.8 | 1.2361 | 28.9 | 3532898.6278 | 9441.2222 | 16.0556 | 166.5738 | 104.1702 | 47616.2843 | 47.6163 | 1749.0972 | 2019.8412 | 26.3274 | 1 | 32429.6726 | 4419952.9041 | 1.2278 | 0 | 0 |  | -1685205.8021 | 0.46811 | 32.4297 | 0 | 24.3694 | 0 | 0.37449
High | 1163 | 141 | 17.0833 | 61.5 | 1.0694 | 30.75 | 2720502.5337 | 9458.3056 | 17.0833 | 166.5738 | 117.9337 | 47734.218 | 47.7342 | 1513.2639 | 1797.7714 | 26.5072 | 1 | 30711.928 | 4450664.8322 | 1.2363 | 0 | 0 |  | -1685205.8021 | 0.46811 | 30.7119 | 0 | 24.097 | 0 | 0.37449
High | 1164 | 142 | 18.0556 | 65 | 1 | 32.5 | 2424337.6415 | 9476.3611 | 18.0556 | 166.5738 | 131.739 | 47865.957 | 47.866 | 1415 | 1713.3128 | 26.6785 | 1 | 30934.8148 | 4481599.647 | 1.2449 | 0 | 0 |  | -1685205.8021 | 0.46811 | 30.9348 | 0 | 24.1702 | 0 | 0.37449
High | 1165 | 143 | 19 | 68.4 | 0.95833 | 34.2 | 2262551.2714 | 9495.3611 | 19 | 166.5738 | 145.8814 | 48011.8384 | 48.0118 | 1356.0417 | 1668.4969 | 26.8454 | 1 | 31701.4405 | 4513301.0874 | 1.2537 | 0 | 0 |  | -1685205.8021 | 0.46811 | 31.7014 | 0 | 24.7603 | 0 | 0.37449
High | 1166 | 144 | 19.8889 | 71.6 | 0.91667 | 35.8 | 2105824.5798 | 9515.25 | 19.8889 | 166.5738 | 159.8504 | 48171.6888 | 48.1717 | 1297.0833 | 1623.5075 | 27.0077 | 1 | 32289.7612 | 4545590.8486 | 1.2627 | 0 | 0 |  | -1685205.8021 | 0.46811 | 32.2898 | 0 | 24.4568 | 0 | 0.37449
High | 1167 | 145 | 20.2778 | 73 | 0.63889 | 36.5 | 1118069.2263 | 9535.5278 | 20.2778 | 166.5738 | 166.1627 | 48337.8515 | 48.3379 | 904.0278 | 1236.7642 | 27.1314 | 1 | 25078.8304 | 4570669.679 | 1.2696 | 0 | 0 |  | -1685205.8021 | 0.46811 | 25.0788 | 0 | 11.0514 | 0 | 0.37449
High | 1168 | 146 | 20.6389 | 74.3 | 0.375 | 37.15 | 461289.4403 | 9556.1667 | 20.6389 | 166.5738 | 172.1335 | 48509.9849 | 48.51 | 530.625 | 869.3323 | 27.2183 | 1 | 17942.0523 | 4588611.7313 | 1.2746 | 0 | 0 |  | -1685205.8021 | 0.46811 | 17.9421 | 0 | 10.4536 | 0 | 0.37449
High | 1169 | 147 | 21.1667 | 76.2 | 0.44444 | 38.1 | 614117.7522 | 9577.3333 | 21.1667 | 166.5738 | 181.0496 | 48691.0346 | 48.691 | 628.8889 | 976.5123 | 27.316 | 1 | 20669.5109 | 4609281.2423 | 1.2804 | 0 | 0 |  | -1685205.8021 | 0.46811 | 20.6695 | 0 | 15.6103 | 0 | 0.37449
High | 1170 | 148 | 21.6389 | 77.9 | 0.5 | 38.95 | 752279.0057 | 9598.9722 | 21.6389 | 166.5738 | 189.2181 | 48880.2527 | 48.8803 | 707.5 | 1063.2919 | 27.4223 | 1 | 23008.4549 | 4632289.6971 | 1.2867 | 0 | 0 |  | -1685205.8021 | 0.46811 | 23.0085 | 0 | 14.3012 | 0 | 0.37449
High | 1171 | 149 | 22.0833 | 79.5 | 0.45833 | 39.75 | 656444.8788 | 9621.0556 | 22.0833 | 166.5738 | 197.0707 | 49077.3233 | 49.0773 | 648.5417 | 1012.1861 | 27.5235 | 1 | 22352.4437 | 4654642.1408 | 1.293 | 0 | 0 |  | -1685205.8021 | 0.46811 | 22.3524 | 0 | 13.7482 | 0 | 0.37449
High | 1172 | 150 | 22.5 | 81 | 0.43056 | 40.5 | 597287.3817 | 9643.5556 | 22.5 | 166.5738 | 204.5774 | 49281.9008 | 49.2819 | 609.2361 | 980.3874 | 27.6216 | 1 | 22058.7156 | 4676700.8564 | 1.2991 | 0 | 0 |  | -1685205.8021 | 0.46811 | 22.0587 | 0 | 13.1428 | 0 | 0.37449
High | 1173 | 151 | 22.8611 | 82.3 | 0.38889 | 41.15 | 510684.4136 | 9666.4167 | 22.8611 | 166.5738 | 211.1968 | 49493.0976 | 49.4931 | 550.2778 | 928.0484 | 27.7144 | 1 | 21216.2177 | 4697917.074 | 1.305 | 0 | 0 |  | -1685205.8021 | 0.46811 | 21.2162 | 0 | 11.5891 | 0 | 0.37449
High | 1174 | 152 | 23.1944 | 83.5 | 0.34722 | 41.75 | 430048.8683 | 9689.6111 | 23.1944 | 166.5738 | 217.4006 | 49710.4982 | 49.7105 | 491.3194 | 875.2938 | 27.8019 | 1 | 20301.9536 | 4718219.0277 | 1.3106 | 0 | 0 |  | -1685205.8021 | 0.46811 | 20.302 | 0 | 10.8614 | 0 | 0.37449
High | 1175 | 153 | 23.5 | 84.6 | 0.31944 | 42.3 | 380484.4547 | 9713.1111 | 23.5 | 166.5738 | 223.1662 | 49933.6644 | 49.9337 | 452.0139 | 841.7539 | 27.8861 | 1 | 19781.2167 | 4738000.2444 | 1.3161 | 0 | 0 |  | -1685205.8021 | 0.46811 | 19.7812 | 0 | 10.0944 | 0 | 0.37449
High | 1176 | 154 | 23.75 | 85.5 | 0.27778 | 42.75 | 309558.3875 | 9736.8611 | 23.75 | 166.5738 | 227.9397 | 50161.6041 | 50.1616 | 393.0556 | 787.569 | 27.9648 | 1 | 18704.7648 | 4756705.0091 | 1.3213 | 0 | 0 |  | -1685205.8021 | 0.46811 | 18.7048 | 0 | 8.3573 | 0 | 0.37449
High | 1177 | 155 | 23.9722 | 86.3 | 0.23611 | 43.15 | 244858.5855 | 9760.8333 | 23.9722 | 166.5738 | 232.2252 | 50393.8292 | 50.3938 | 334.0972 | 732.8962 | 28.0381 | 1 | 17569.1506 | 4774274.1598 | 1.3262 | 0 | 0 |  | -1685205.8021 | 0.46811 | 17.5692 | 0 | 7.503 | 0 | 0.37449
High | 1178 | 156 | 24.1944 | 87.1 | 0.22222 | 43.55 | 225635.5322 | 9785.0278 | 24.1944 | 166.5738 | 236.5506 | 50630.3798 | 50.6304 | 314.4444 | 717.5688 | 28.1099 | 1 | 17361.1792 | 4791635.339 | 1.331 | 0 | 0 |  | -1685205.8021 | 0.46811 | 17.3612 | 0 | 7.5729 | 0 | 0.37449
High | 1179 | 157 | 24.4722 | 88.1 | 0.25 | 44.05 | 269676.8085 | 9809.5 | 24.4722 | 166.5738 | 242.0135 | 50872.3933 | 50.8724 | 353.75 | 762.3373 | 28.1861 | 1 | 18656.087 | 4810291.426 | 1.3362 | 0 | 0 |  | -1685205.8021 | 0.46811 | 18.6561 | 0 | 9.5644 | 0 | 0.37449
High | 1180 | 158 | 24.75 | 89.1 | 0.27778 | 44.55 | 317261.893 | 9834.25 | 24.75 | 166.5738 | 247.5387 | 51119.932 | 51.1199 | 393.0556 | 807.1681 | 28.2668 | 1 | 19977.4097 | 4830268.8357 | 1.3417 | 0 | 0 |  | -1685205.8021 | 0.46811 | 19.9774 | 0 | 9.6735 | 0 | 0.37449
High | 1181 | 159 | 25.0278 | 90.1 | 0.27778 | 45.05 | 319458.1323 | 9859.2778 | 25.0278 | 166.5738 | 253.1263 | 51373.0583 | 51.3731 | 393.0556 | 812.7557 | 28.3481 | 1 | 20341.4684 | 4850610.304 | 1.3474 | 0 | 0 |  | -1685205.8021 | 0.46811 | 20.3415 | 0 | 9.7827 | 0 | 0.37449
High | 1182 | 160 | 25.2778 | 91 | 0.26389 | 45.5 | 298044.5181 | 9884.5556 | 25.2778 | 166.5738 | 258.2085 | 51631.2668 | 51.6313 | 373.4028 | 798.1851 | 28.4279 | 1 | 20176.3445 | 4870786.6486 | 1.353 | 0 | 0 |  | -1685205.8021 | 0.46811 | 20.1763 | 0 | 8.8978 | 0 | 0.37449
High | 1183 | 161 | 25.4722 | 91.7 | 0.22222 | 45.85 | 233699.6523 | 9910.0278 | 25.4722 | 166.5738 | 262.1962 | 51893.463 | 51.8935 | 314.4444 | 743.2144 | 28.5022 | 1 | 18931.3234 | 4889717.972 | 1.3583 | 0 | 0 |  | -1685205.8021 | 0.46811 | 18.9313 | 0 | 6.9816 | 0 | 0.37449
High | 1184 | 162 | 25.6389 | 92.3 | 0.18056 | 46.15 | 175697.4084 | 9935.6667 | 25.6389 | 166.5738 | 265.6386 | 52159.1016 | 52.1591 | 255.4861 | 687.6985 | 28.571 | 1 | 17631.8247 | 4907349.7967 | 1.3632 | 0 | 0 |  | -1685205.8021 | 0.46811 | 17.6318 | 0 | 6.0269 | 0 | 0.37449
High | 1185 | 163 | 25.7778 | 92.8 | 0.15278 | 46.4 | 140793.7919 | 9961.4444 | 25.7778 | 166.5738 | 268.5243 | 52427.6259 | 52.4276 | 216.1806 | 651.2787 | 28.6361 | 1 | 16788.5177 | 4924138.3144 | 1.3678 | 0 | 0 |  | -1685205.8021 | 0.46811 | 16.7885 | 0 | 5.0524 | 0 | 0.37449
High | 1186 | 164 | 25.8611 | 93.1 | 0.11111 | 46.55 | 93399.3272 | 9987.3056 | 25.8611 | 166.5738 | 270.2633 | 52697.8892 | 52.6979 | 157.2222 | 594.0593 | 28.6956 | 1 | 15363.0342 | 4939501.3486 | 1.3721 | 0 | 0 |  | -1685205.8021 | 0.46811 | 15.363 | 0 | 3.0445 | 0 | 0.37449
High | 1187 | 165 | 25.8611 | 93.1 | 0.041667 | 46.55 | 29231.2726 | 10013.1667 | 25.8611 | 166.5738 | 270.2633 | 52968.1525 | 52.9682 | 58.9583 | 495.7954 | 28.7451 | 1 | 12821.8209 | 4952323.1695 | 1.3756 | 0 | 0 |  | -1685205.8021 | 0.46811 | 12.8218 | 0 | 0 | 0 | 0.37449
High | 1188 | 166 | 25.8611 | 93.1 | 0 | 46.55 | 0 | 10039.0278 | 25.8611 | 166.5738 | 270.2633 | 53238.4158 | 53.2384 | 0 | 436.8371 | 28.7888 | 0 | 0 | 4952323.1695 | 1.3756 | 0 | 0 |  | -1685205.8021 | 0.46811 | 11.2971 | 0 | 0 | 0 | 0.37449
High | 1189 | 167 | 25.8611 | 93.1 | 0 | 46.55 | 0 | 10064.8889 | 25.8611 | 166.5738 | 270.2633 | 53508.6791 | 53.5087 | 0 | 436.8371 | 28.8325 | 0 | 0 | 4952323.1695 | 1.3756 | 0 | 0 |  | -1685205.8021 | 0.46811 | 11.2971 | 0 | 0 | 0 | 0.37449
High | 1190 | 168 | 25.8611 | 93.1 | 0 | 46.55 | 0 | 10090.75 | 25.8611 | 166.5738 | 270.2633 | 53778.9424 | 53.7789 | 0 | 436.8371 | 28.8762 | 0 | 0 | 4952323.1695 | 1.3756 | 0 | 0 |  | -1685205.8021 | 0.46811 | 11.2971 | 0 | 0 | 0 | 0.37449
High | 1191 | 169 | 25.8611 | 93.1 | 0 | 46.55 | 0 | 10116.6111 | 25.8611 | 166.5738 | 270.2633 | 54049.2057 | 54.0492 | 0 | 436.8371 | 28.9199 | 0 | 0 | 4952323.1695 | 1.3756 | 0 | 0 |  | -1685205.8021 | 0.46811 | 11.2971 | 0 | 0 | 0 | 0.37449
High | 1192 | 170 | 25.8611 | 93.1 | 0 | 46.55 | 0 | 10142.4722 | 25.8611 | 166.5738 | 270.2633 | 54319.469 | 54.3195 | 0 | 436.8371 | 28.9635 | 0 | 0 | 4952323.1695 | 1.3756 | 0 | 0 |  | -1685205.8021 | 0.46811 | 11.2971 | 0 | 0 | 0 | 0.37449
High | 1193 | 171 | 25.8611 | 93.1 | 0 | 46.55 | 0 | 10168.3333 | 25.8611 | 166.5738 | 270.2633 | 54589.7323 | 54.5897 | 0 | 436.8371 | 29.0072 | 0 | 0 | 4952323.1695 | 1.3756 | 0 | 0 |  | -1685205.8021 | 0.46811 | 11.2971 | 0 | 0 | 0 | 0.37449
High | 1194 | 172 | 25.8611 | 93.1 | 0 | 46.55 | 0 | 10194.1944 | 25.8611 | 166.5738 | 270.2633 | 54859.9956 | 54.86 | 0 | 436.8371 | 29.0509 | 0 | 0 | 4952323.1695 | 1.3756 | 0 | 0 |  | -1685205.8021 | 0.46811 | 11.2971 | 0 | 0 | 0 | 0.37449
High | 1195 | 173 | 25.8611 | 93.1 | 0 | 46.55 | 0 | 10220.0556 | 25.8611 | 166.5738 | 270.2633 | 55130.2589 | 55.1303 | 0 | 436.8371 | 29.0946 | 0 | 0 | 4952323.1695 | 1.3756 | 0 | 0 |  | -1685205.8021 | 0.46811 | 11.2971 | 0 | 0 | 0 | 0.37449
High | 1196 | 174 | 25.8889 | 93.2 | 0.013889 | 46.6 | 8982.7105 | 10245.9444 | 25.8889 | 166.5738 | 270.8442 | 55401.1031 | 55.4011 | 19.6528 | 457.0708 | 29.1403 | 1 | 11833.0546 | 4964156.2241 | 1.3789 | 0 | 0 |  | -1685205.8021 | 0.46811 | 11.8331 | 0 | 1.017 | 0 | 0.37449
High | 1197 | 175 | 25.8889 | 93.2 | 0.013889 | 46.6 | 8982.7105 | 10271.8333 | 25.8889 | 166.5738 | 270.8442 | 55671.9473 | 55.6719 | 19.6528 | 457.0708 | 29.186 | 1 | 11833.0546 | 4975989.2787 | 1.3822 | 0 | 0 |  | -1685205.8021 | 0.46811 | 11.8331 | 0 | 0 | 0 | 0.37449
High | 1198 | 176 | 25.9167 | 93.3 | 0.013889 | 46.65 | 8994.139 | 10297.75 | 25.9167 | 166.5738 | 271.4257 | 55943.3731 | 55.9434 | 19.6528 | 457.6523 | 29.2318 | 1 | 11860.8222 | 4987850.1009 | 1.3855 | 0 | 0 |  | -1685205.8021 | 0.46811 | 11.8608 | 0 | 1.0181 | 0 | 0.37449
High | 1199 | 177 | 26.0278 | 93.7 | 0.069444 | 46.85 | 52924.5119 | 10323.7778 | 26.0278 | 166.5738 | 273.7581 | 56217.1311 | 56.2171 | 98.2639 | 538.5957 | 29.2856 | 1 | 14018.4502 | 5001868.5511 | 1.3894 | 0 | 0 |  | -1685205.8021 | 0.46811 | 14.0185 | 0 | 4.0834 | 0 | 0.37449
High | 1200 | 178 | 26.1667 | 94.2 | 0.125 | 47.1 | 109686.6063 | 10349.9444 | 26.1667 | 166.5738 | 276.6875 | 56493.8186 | 56.4938 | 176.875 | 620.1363 | 29.3477 | 1 | 16226.8996 | 5018095.4507 | 1.3939 | 0 | 0 |  | -1685205.8021 | 0.46811 | 16.2269 | 0 | 5.1288 | 0 | 0.37449
High | 1201 | 179 | 26.3889 | 95 | 0.18056 | 47.5 | 179726.0307 | 10376.3333 | 26.3889 | 166.5738 | 281.407 | 56775.2256 | 56.7752 | 255.4861 | 703.4669 | 29.418 | 1 | 18563.7107 | 5036659.1614 | 1.3991 | 0 | 0 |  | -1685205.8021 | 0.46811 | 18.5637 | 0 | 8.2629 | 0 | 0.37449
High | 1202 | 180 | 26.6111 | 95.8 | 0.22222 | 47.9 | 241236.9692 | 10402.9444 | 26.6111 | 166.5738 | 286.1665 | 57061.3921 | 57.0614 | 314.4444 | 767.1847 | 29.4947 | 1 | 20415.6375 | 5057074.7989 | 1.4047 | 0 | 0 |  | -1685205.8021 | 0.46811 | 20.4156 | 0 | 8.3328 | 0 | 0.37449
High | 1203 | 181 | 26.7778 | 96.4 | 0.19444 | 48.2 | 201257.1983 | 10429.7222 | 26.7778 | 166.5738 | 289.7622 | 57351.1543 | 57.3512 | 275.1389 | 731.4749 | 29.5679 | 1 | 19587.273 | 5076662.0719 | 1.4102 | 0 | 0 |  | -1685205.8021 | 0.46811 | 19.5873 | 0 | 6.2954 | 0 | 0.37449
High | 1204 | 182 | 26.8889 | 96.8 | 0.13889 | 48.4 | 128779.4388 | 10456.6111 | 26.8889 | 166.5738 | 292.1719 | 57643.3262 | 57.6433 | 196.5278 | 655.2735 | 29.6334 | 1 | 17619.5755 | 5094281.6474 | 1.4151 | 0 | 0 |  | -1685205.8021 | 0.46811 | 17.6196 | 0 | 4.2188 | 0 | 0.37449
High | 1205 | 183 | 26.9444 | 97 | 0.083333 | 48.5 | 68140.6135 | 10483.5556 | 26.9444 | 166.5738 | 293.3805 | 57936.7067 | 57.9367 | 117.9167 | 577.8709 | 29.6912 | 1 | 15570.4111 | 5109852.0585 | 1.4194 | 0 | 0 |  | -1685205.8021 | 0.46811 | 15.5704 | 0 | 2.1159 | 0 | 0.37449
High | 1206 | 184 | 26.9722 | 97.1 | 0.041667 | 48.55 | 30629.9045 | 10510.5278 | 26.9722 | 166.5738 | 293.9857 | 58230.6924 | 58.2307 | 58.9583 | 519.5178 | 29.7431 | 1 | 14012.5499 | 5123864.6085 | 1.4233 | 0 | 0 |  | -1685205.8021 | 0.46811 | 14.0125 | 0 | 1.0596 | 0 | 0.37449
High | 1207 | 185 | 27 | 97.2 | 0.027778 | 48.6 | 19671.286 | 10537.5278 | 27 | 166.5738 | 294.5915 | 58525.2839 | 58.5253 | 39.3056 | 500.4709 | 29.7932 | 1 | 13512.7138 | 5137377.3222 | 1.427 | 0 | 0 |  | -1685205.8021 | 0.46811 | 13.5127 | 0 | 1.0607 | 0 | 0.37449
High | 1208 | 186 | 27.0278 | 97.3 | 0.027778 | 48.65 | 19695.1235 | 10564.5556 | 27.0278 | 166.5738 | 295.198 | 58820.4819 | 58.8205 | 39.3056 | 501.0773 | 29.8433 | 1 | 13543.0072 | 5150920.3294 | 1.4308 | 0 | 0 |  | -1685205.8021 | 0.46811 | 13.543 | 0 | 1.0618 | 0 | 0.37449
High | 1209 | 187 | 27.0556 | 97.4 | 0.027778 | 48.7 | 19718.9855 | 10591.6111 | 27.0556 | 166.5738 | 295.8051 | 59116.287 | 59.1163 | 39.3056 | 501.6844 | 29.8935 | 1 | 13573.3512 | 5164493.6806 | 1.4346 | 0 | 0 |  | -1685205.8021 | 0.46811 | 13.5734 | 0 | 1.0629 | 0 | 0.37449
High | 1210 | 188 | 27.0556 | 97.4 | 0.013889 | 48.7 | 9473.2611 | 10618.6667 | 27.0556 | 166.5738 | 295.8051 | 59412.092 | 59.4121 | 19.6528 | 482.0317 | 29.9417 | 1 | 13041.6344 | 5177535.3149 | 1.4382 | 0 | 0 |  | -1685205.8021 | 0.46811 | 13.0416 | 0 | 0 | 0 | 0.37449
High | 1211 | 189 | 27.0556 | 97.4 | 0 | 48.7 | 0 | 10645.7222 | 27.0556 | 166.5738 | 295.8051 | 59707.8971 | 59.7079 | 0 | 462.3789 | 29.9879 | 0 | 0 | 5177535.3149 | 1.4382 | 0 | 0 |  | -1685205.8021 | 0.46811 | 12.5099 | 0 | 0 | 0 | 0.37449
High | 1212 | 190 | 27.0556 | 97.4 | 0 | 48.7 | 0 | 10672.7778 | 27.0556 | 166.5738 | 295.8051 | 60003.7022 | 60.0037 | 0 | 462.3789 | 30.0341 | 0 | 0 | 5177535.3149 | 1.4382 | 0 | 0 |  | -1685205.8021 | 0.46811 | 12.5099 | 0 | 0 | 0 | 0.37449
High | 1213 | 191 | 27.0278 | 97.3 | -0.013889 | 48.65 | -8688.8667 | 10699.8056 | 27.0278 | 166.5738 | 295.198 | 60298.9002 | 60.2989 | -19.6528 | 442.119 | 30.0783 | 0 | 0 | 5177535.3149 | 1.4382 | 0 | 0 |  | -1685205.8021 | 0.46811 | 11.9495 | 0 | -1.0629 | 0 | 0.37449
High | 1214 | 192 | 27.0278 | 97.3 | -0.013889 | 48.65 | -8688.8667 | 10726.8333 | 27.0278 | 166.5738 | 295.198 | 60594.0982 | 60.5941 | -19.6528 | 442.119 | 30.1226 | 0 | 0 | 5177535.3149 | 1.4382 | 0 | 0 |  | -1685205.8021 | 0.46811 | 11.9495 | 0 | 0 | 0 | 0.37449
High | 1215 | 193 | 27.0278 | 97.3 | 0 | 48.65 | 0 | 10753.8611 | 27.0278 | 166.5738 | 295.198 | 60889.2962 | 60.8893 | 0 | 461.7718 | 30.1687 | 0 | 0 | 5177535.3149 | 1.4382 | 0 | 0 |  | -1685205.8021 | 0.46811 | 12.4807 | 0 | 0 | 0 | 0.37449
High | 1216 | 194 | 27.0278 | 97.3 | 0 | 48.65 | 0 | 10780.8889 | 27.0278 | 166.5738 | 295.198 | 61184.4942 | 61.1845 | 0 | 461.7718 | 30.2149 | 0 | 0 | 5177535.3149 | 1.4382 | 0 | 0 |  | -1685205.8021 | 0.46811 | 12.4807 | 0 | 0 | 0 | 0.37449
High | 1217 | 195 | 27 | 97.2 | -0.013889 | 48.6 | -8676.948 | 10807.8889 | 27 | 166.5738 | 294.5915 | 61479.0857 | 61.4791 | -19.6528 | 441.5125 | 30.2591 | 0 | 0 | 5177535.3149 | 1.4382 | 0 | 0 |  | -1685205.8021 | 0.46811 | 11.9208 | 0 | -1.0618 | 0 | 0.37449
High | 1218 | 196 | 26.9722 | 97.1 | -0.027778 | 48.55 | -16557.6196 | 10834.8611 | 26.9722 | 166.5738 | 293.9857 | 61773.0714 | 61.7731 | -39.3056 | 421.2539 | 30.3012 | 0 | 0 | 5177535.3149 | 1.4382 | 0 | 0 |  | -1685205.8021 | 0.46811 | 11.3622 | 0 | -1.0607 | 0 | 0.37449
High | 1219 | 197 | 26.9444 | 97 | -0.027778 | 48.5 | -16533.8311 | 10861.8056 | 26.9444 | 166.5738 | 293.3805 | 62066.4518 | 62.0665 | -39.3056 | 420.6487 | 30.3433 | 0 | 0 | 5177535.3149 | 1.4382 | 0 | 0 |  | -1685205.8021 | 0.46811 | 11.3341 | 0 | -1.0596 | 0 | 0.37449
High | 1220 | 198 | 26.9167 | 96.9 | -0.027778 | 48.45 | -16510.0671 | 10888.7222 | 26.9167 | 166.5738 | 292.7759 | 62359.2277 | 62.3592 | -39.3056 | 420.0441 | 30.3853 | 0 | 0 | 5177535.3149 | 1.4382 | 0 | 0 |  | -1685205.8021 | 0.46811 | 11.3062 | 0 | -1.0585 | 0 | 0.37449
High | 1221 | 199 | 26.8611 | 96.7 | -0.041667 | 48.35 | -23535.2239 | 10915.5833 | 26.8611 | 166.5738 | 291.5685 | 62650.7962 | 62.6508 | -58.9583 | 399.184 | 30.4252 | 0 | 0 | 5177535.3149 | 1.4382 | 0 | 0 |  | -1685205.8021 | 0.46811 | 10.7225 | 0 | -2.1138 | 0 | 0.37449
High | 1222 | 200 | 26.7778 | 96.4 | -0.069444 | 48.2 | -35185.5618 | 10942.3611 | 26.7778 | 166.5738 | 289.7622 | 62940.5585 | 62.9406 | -98.2639 | 358.0721 | 30.461 | 0 | 0 | 5177535.3149 | 1.4382 | 0 | 0 |  | -1685205.8021 | 0.46811 | 9.5884 | 0 | -3.1625 | 0 | 0.37449
High | 1223 | 201 | 26.6944 | 96.1 | -0.083333 | 48.05 | -39692.9523 | 10969.0556 | 26.6944 | 166.5738 | 287.9615 | 63228.52 | 63.2285 | -117.9167 | 336.6187 | 30.4946 | 0 | 0 | 5177535.3149 | 1.4382 | 0 | 0 |  | -1685205.8021 | 0.46811 | 8.9858 | 0 | -3.1526 | 0 | 0.37449
High | 1224 | 202 | 26.5833 | 95.7 | -0.097222 | 47.85 | -43275.7299 | 10995.6389 | 26.5833 | 166.5738 | 285.5694 | 63514.0894 | 63.5141 | -137.5694 | 314.5737 | 30.5261 | 0 | 0 | 5177535.3149 | 1.4382 | 0 | 0 |  | -1685205.8021 | 0.46811 | 8.3624 | 0 | -4.1882 | 0 | 0.37449
High | 1225 | 203 | 26.5278 | 95.5 | -0.083333 | 47.75 | -39270.2743 | 11022.1667 | 26.5278 | 166.5738 | 284.377 | 63798.4664 | 63.7985 | -117.9167 | 333.0341 | 30.5594 | 0 | 0 | 5177535.3149 | 1.4382 | 0 | 0 |  | -1685205.8021 | 0.46811 | 8.8347 | 0 | -2.0876 | 0 | 0.37449
High | 1226 | 204 | 26.4722 | 95.3 | -0.055556 | 47.65 | -29176.5 | 11048.6389 | 26.4722 | 166.5738 | 283.1871 | 64081.6535 | 64.0817 | -78.6111 | 371.1498 | 30.5965 | 0 | 0 | 5177535.3149 | 1.4382 | 0 | 0 |  | -1685205.8021 | 0.46811 | 9.8252 | 0 | -2.0832 | 0 | 0.37449
High | 1227 | 205 | 26.4444 | 95.2 | -0.041667 | 47.6 | -23006.0491 | 11075.0833 | 26.4444 | 166.5738 | 282.5931 | 64364.2466 | 64.3642 | -58.9583 | 390.2086 | 30.6355 | 0 | 0 | 5177535.3149 | 1.4382 | 0 | 0 |  | -1685205.8021 | 0.46811 | 10.3188 | 0 | -1.04 | 0 | 0.37449
High | 1228 | 206 | 26.3889 | 95 | -0.041667 | 47.5 | -22936.1175 | 11101.4722 | 26.3889 | 166.5738 | 281.407 | 64645.6537 | 64.6457 | -58.9583 | 389.0225 | 30.6744 | 0 | 0 | 5177535.3149 | 1.4382 | 0 | 0 |  | -1685205.8021 | 0.46811 | 10.2659 | 0 | -2.0766 | 0 | 0.37449
High | 1229 | 207 | 26.3611 | 94.9 | -0.041667 | 47.45 | -22901.2068 | 11127.8333 | 26.3611 | 166.5738 | 280.8149 | 64926.4686 | 64.9265 | -58.9583 | 388.4304 | 30.7133 | 0 | 0 | 5177535.3149 | 1.4382 | 0 | 0 |  | -1685205.8021 | 0.46811 | 10.2395 | 0 | -1.0367 | 0 | 0.37449
High | 1230 | 208 | 26.3056 | 94.7 | -0.041667 | 47.35 | -22831.4959 | 11154.1389 | 26.3056 | 166.5738 | 279.6325 | 65206.1011 | 65.2061 | -58.9583 | 387.248 | 30.752 | 0 | 0 | 5177535.3149 | 1.4382 | 0 | 0 |  | -1685205.8021 | 0.46811 | 10.1868 | 0 | -2.0701 | 0 | 0.37449
High | 1231 | 209 | 26.25 | 94.5 | -0.055556 | 47.25 | -28804.3159 | 11180.3889 | 26.25 | 166.5738 | 278.4526 | 65484.5537 | 65.4846 | -78.6111 | 366.4153 | 30.7887 | 0 | 0 | 5177535.3149 | 1.4382 | 0 | 0 |  | -1685205.8021 | 0.46811 | 9.6184 | 0 | -2.0657 | 0 | 0.37449
High | 1232 | 210 | 26.2222 | 94.4 | -0.041667 | 47.2 | -22727.2051 | 11206.6111 | 26.2222 | 166.5738 | 277.8636 | 65762.4174 | 65.7624 | -58.9583 | 385.4791 | 30.8272 | 0 | 0 | 5177535.3149 | 1.4382 | 0 | 0 |  | -1685205.8021 | 0.46811 | 10.1081 | 0 | -1.0312 | 0 | 0.37449
High | 1233 | 211 | 26.2222 | 94.4 | -0.013889 | 47.2 | -8348.1984 | 11232.8333 | 26.2222 | 166.5738 | 277.8636 | 66040.281 | 66.0403 | -19.6528 | 424.7847 | 30.8697 | 0 | 0 | 5177535.3149 | 1.4382 | 0 | 0 |  | -1685205.8021 | 0.46811 | 11.1388 | 0 | 0 | 0 | 0.37449
High | 1234 | 212 | 26.1944 | 94.3 | -0.013889 | 47.15 | -8336.635 | 11259.0278 | 26.1944 | 166.5738 | 277.2752 | 66317.5562 | 66.3176 | -19.6528 | 424.1963 | 30.9121 | 0 | 0 | 5177535.3149 | 1.4382 | 0 | 0 |  | -1685205.8021 | 0.46811 | 11.1116 | 0 | -1.0301 | 0 | 0.37449
High | 1235 | 213 | 26.1944 | 94.3 | -0.013889 | 47.15 | -8336.635 | 11285.2222 | 26.1944 | 166.5738 | 277.2752 | 66594.8315 | 66.5948 | -19.6528 | 424.1963 | 30.9545 | 0 | 0 | 5177535.3149 | 1.4382 | 0 | 0 |  | -1685205.8021 | 0.46811 | 11.1116 | 0 | 0 | 0 | 0.37449
High | 1236 | 214 | 26.1389 | 94.1 | -0.027778 | 47.05 | -15854.6269 | 11311.3611 | 26.1389 | 166.5738 | 276.1004 | 66870.9318 | 66.8709 | -39.3056 | 403.3686 | 30.9949 | 0 | 0 | 5177535.3149 | 1.4382 | 0 | 0 |  | -1685205.8021 | 0.46811 | 10.5436 | 0 | -2.057 | 0 | 0.37449
High | 1237 | 215 | 26.0833 | 93.9 | -0.055556 | 46.95 | -28527.2368 | 11337.4444 | 26.0833 | 166.5738 | 274.928 | 67145.8598 | 67.1459 | -78.6111 | 362.8906 | 31.0311 | 0 | 0 | 5177535.3149 | 1.4382 | 0 | 0 |  | -1685205.8021 | 0.46811 | 9.4654 | 0 | -2.0526 | 0 | 0.37449
High | 1238 | 216 | 25.9444 | 93.4 | -0.097222 | 46.7 | -41410.0847 | 11363.3889 | 25.9444 | 166.5738 | 272.0079 | 67417.8677 | 67.4179 | -137.5694 | 301.0122 | 31.0612 | 0 | 0 | 5177535.3149 | 1.4382 | 0 | 0 |  | -1685205.8021 | 0.46811 | 7.8096 | 0 | -5.1125 | 0 | 0.37449
High | 1239 | 217 | 25.7778 | 92.8 | -0.15278 | 46.4 | -47325.7267 | 11389.1667 | 25.7778 | 166.5738 | 268.5243 | 67686.392 | 67.6864 | -216.1806 | 218.9176 | 31.0831 | 0 | 0 | 5177535.3149 | 1.4382 | 0 | 0 |  | -1685205.8021 | 0.46811 | 5.6432 | 0 | -6.0989 | 0 | 0.37449
High | 1240 | 218 | 25.5556 | 92 | -0.19444 | 46 | -42742.6845 | 11414.7222 | 25.5556 | 166.5738 | 263.9146 | 67950.3066 | 67.9503 | -275.1389 | 155.3495 | 31.0987 | 0 | 0 | 5177535.3149 | 1.4382 | 0 | 0 |  | -1685205.8021 | 0.46811 | 3.97 | 0 | -8.0707 | 0 | 0.37449
High | 1241 | 219 | 25.3611 | 91.3 | -0.20833 | 45.65 | -38822.8521 | 11440.0833 | 25.3611 | 166.5738 | 259.9138 | 68210.2203 | 68.2102 | -294.7917 | 131.6959 | 31.1118 | 0 | 0 | 5177535.3149 | 1.4382 | 0 | 0 |  | -1685205.8021 | 0.46811 | 3.34 | 0 | -7.0046 | 0 | 0.37449
High | 1242 | 220 | 25.1667 | 90.6 | -0.19444 | 45.3 | -40549.5337 | 11465.25 | 25.1667 | 166.5738 | 255.9435 | 68466.1638 | 68.4662 | -275.1389 | 147.3784 | 31.1266 | 0 | 0 | 5177535.3149 | 1.4382 | 0 | 0 |  | -1685205.8021 | 0.46811 | 3.709 | 0 | -6.9511 | 0 | 0.37449
High | 1243 | 221 | 25 | 90 | -0.18056 | 45 | -41810.9252 | 11490.25 | 25 | 166.5738 | 252.5647 | 68718.7286 | 68.7187 | -255.4861 | 163.6524 | 31.1429 | 0 | 0 | 5177535.3149 | 1.4382 | 0 | 0 |  | -1685205.8021 | 0.46811 | 4.0913 | 0 | -5.9155 | 0 | 0.37449
High | 1244 | 222 | 24.8056 | 89.3 | -0.18056 | 44.65 | -40811.0787 | 11515.0556 | 24.8056 | 166.5738 | 248.6512 | 68967.3798 | 68.9674 | -255.4861 | 159.7389 | 31.1589 | 0 | 0 | 5177535.3149 | 1.4382 | 0 | 0 |  | -1685205.8021 | 0.46811 | 3.9624 | 0 | -6.8517 | 0 | 0.37449
High | 1245 | 223 | 24.6389 | 88.7 | -0.18056 | 44.35 | -39960.281 | 11539.6944 | 24.6389 | 166.5738 | 245.3211 | 69212.701 | 69.2127 | -255.4861 | 156.4088 | 31.1746 | 0 | 0 | 5177535.3149 | 1.4382 | 0 | 0 |  | -1685205.8021 | 0.46811 | 3.8537 | 0 | -5.8303 | 0 | 0.37449
High | 1246 | 224 | 24.4722 | 88.1 | -0.16667 | 44.05 | -40741.1362 | 11564.1667 | 24.4722 | 166.5738 | 242.0135 | 69454.7144 | 69.4547 | -235.8333 | 172.7539 | 31.1918 | 0 | 0 | 5177535.3149 | 1.4382 | 0 | 0 |  | -1685205.8021 | 0.46811 | 4.2277 | 0 | -5.791 | 0 | 0.37449
High | 1247 | 225 | 24.2778 | 87.4 | -0.18056 | 43.7 | -38136.5629 | 11588.4444 | 24.2778 | 166.5738 | 238.1829 | 69692.8973 | 69.6929 | -255.4861 | 149.2706 | 31.2068 | 0 | 0 | 5177535.3149 | 1.4382 | 0 | 0 |  | -1685205.8021 | 0.46811 | 3.624 | 0 | -6.7065 | 0 | 0.37449
High | 1248 | 226 | 24.0833 | 86.7 | -0.19444 | 43.35 | -34617.3712 | 11612.5278 | 24.0833 | 166.5738 | 234.3829 | 69927.2802 | 69.9273 | -275.1389 | 125.8178 | 31.2193 | 0 | 0 | 5177535.3149 | 1.4382 | 0 | 0 |  | -1685205.8021 | 0.46811 | 3.0301 | 0 | -6.653 | 0 | 0.37449
High | 1249 | 227 | 23.8889 | 86 | -0.19444 | 43 | -33580.2486 | 11636.4167 | 23.8889 | 166.5738 | 230.6134 | 70157.8937 | 70.1579 | -275.1389 | 122.0484 | 31.2315 | 0 | 0 | 5177535.3149 | 1.4382 | 0 | 0 |  | -1685205.8021 | 0.46811 | 2.9156 | 0 | -6.5995 | 0 | 0.37449
High | 1250 | 228 | 23.6944 | 85.3 | -0.19444 | 42.65 | -32551.5336 | 11660.1111 | 23.6944 | 166.5738 | 226.8745 | 70384.7682 | 70.3848 | -275.1389 | 118.3095 | 31.2434 | 0 | 0 | 5177535.3149 | 1.4382 | 0 | 0 |  | -1685205.8021 | 0.46811 | 2.8033 | 0 | -6.546 | 0 | 0.37449
High | 1251 | 229 | 23.5278 | 84.7 | -0.18056 | 42.35 | -34434.8763 | 11683.6389 | 23.5278 | 166.5738 | 223.6941 | 70608.4623 | 70.6085 | -255.4861 | 134.7818 | 31.2569 | 0 | 0 | 5177535.3149 | 1.4382 | 0 | 0 |  | -1685205.8021 | 0.46811 | 3.1711 | 0 | -5.5683 | 0 | 0.37449
High | 1252 | 230 | 23.3611 | 84.1 | -0.16667 | 42.05 | -35676.0593 | 11707 | 23.3611 | 166.5738 | 220.5361 | 70828.9984 | 70.829 | -235.8333 | 151.2766 | 31.272 | 0 | 0 | 5177535.3149 | 1.4382 | 0 | 0 |  | -1685205.8021 | 0.46811 | 3.534 | 0 | -5.529 | 0 | 0.37449
High | 1253 | 231 | 23.1944 | 83.5 | -0.16667 | 41.75 | -34936.5934 | 11730.1944 | 23.1944 | 166.5738 | 217.4006 | 71046.399 | 71.0464 | -235.8333 | 148.141 | 31.2868 | 0 | 0 | 5177535.3149 | 1.4382 | 0 | 0 |  | -1685205.8021 | 0.46811 | 3.436 | 0 | -5.4897 | 0 | 0.37449
High | 1254 | 232 | 23.0278 | 82.9 | -0.16667 | 41.45 | -34202.4219 | 11753.2222 | 23.0278 | 166.5738 | 214.2875 | 71260.6865 | 71.2607 | -235.8333 | 145.0279 | 31.3013 | 0 | 0 | 5177535.3149 | 1.4382 | 0 | 0 |  | -1685205.8021 | 0.46811 | 3.3397 | 0 | -5.4504 | 0 | 0.37449
High | 1255 | 233 | 22.8611 | 82.3 | -0.16667 | 41.15 | -33473.545 | 11776.0833 | 22.8611 | 166.5738 | 211.1968 | 71471.8833 | 71.4719 | -235.8333 | 141.9373 | 31.3155 | 0 | 0 | 5177535.3149 | 1.4382 | 0 | 0 |  | -1685205.8021 | 0.46811 | 3.2448 | 0 | -5.4111 | 0 | 0.37449
High | 1256 | 234 | 22.6944 | 81.7 | -0.16667 | 40.85 | -32749.9626 | 11798.7778 | 22.6944 | 166.5738 | 208.1286 | 71680.0119 | 71.68 | -235.8333 | 138.8691 | 31.3294 | 0 | 0 | 5177535.3149 | 1.4382 | 0 | 0 |  | -1685205.8021 | 0.46811 | 3.1516 | 0 | -5.3718 | 0 | 0.37449
High | 1257 | 235 | 22.5278 | 81.1 | -0.16667 | 40.55 | -32031.6747 | 11821.3056 | 22.5278 | 166.5738 | 205.0829 | 71885.0948 | 71.8851 | -235.8333 | 135.8234 | 31.343 | 0 | 0 | 5177535.3149 | 1.4382 | 0 | 0 |  | -1685205.8021 | 0.46811 | 3.0598 | 0 | -5.3325 | 0 | 0.37449
High | 1258 | 236 | 22.3611 | 80.5 | -0.16667 | 40.25 | -31318.6813 | 11843.6667 | 22.3611 | 166.5738 | 202.0596 | 72087.1544 | 72.0872 | -235.8333 | 132.8001 | 31.3562 | 0 | 0 | 5177535.3149 | 1.4382 | 0 | 0 |  | -1685205.8021 | 0.46811 | 2.9696 | 0 | -5.2931 | 0 | 0.37449
High | 1259 | 237 | 22.1944 | 79.9 | -0.16667 | 39.95 | -30610.9824 | 11865.8611 | 22.1944 | 166.5738 | 199.0588 | 72286.2132 | 72.2862 | -235.8333 | 129.7992 | 31.3692 | 0 | 0 | 5177535.3149 | 1.4382 | 0 | 0 |  | -1685205.8021 | 0.46811 | 2.8808 | 0 | -5.2538 | 0 | 0.37449
High | 1260 | 238 | 22.0556 | 79.4 | -0.15278 | 39.7 | -31771.7196 | 11887.9167 | 22.0556 | 166.5738 | 196.5752 | 72482.7884 | 72.4828 | -216.1806 | 146.9684 | 31.3839 | 0 | 0 | 5177535.3149 | 1.4382 | 0 | 0 |  | -1685205.8021 | 0.46811 | 3.2415 | 0 | -4.3482 | 0 | 0.37449
High | 1261 | 239 | 21.9444 | 79 | -0.125 | 39.5 | -32597.7761 | 11909.8611 | 21.9444 | 166.5738 | 194.5996 | 72677.388 | 72.6774 | -176.875 | 184.2984 | 31.4024 | 0 | 0 | 5177535.3149 | 1.4382 | 0 | 0 |  | -1685205.8021 | 0.46811 | 4.0443 | 0 | -3.4589 | 0 | 0.37449
High | 1262 | 240 | 21.8611 | 78.7 | -0.097222 | 39.35 | -30558.1316 | 11931.7222 | 21.8611 | 166.5738 | 193.1244 | 72870.5124 | 72.8705 | -137.5694 | 222.1288 | 31.4246 | 0 | 0 | 5177535.3149 | 1.4382 | 0 | 0 |  | -1685205.8021 | 0.46811 | 4.856 | 0 | -2.5827 | 0 | 0.37449
High | 1263 | 241 | 21.8611 | 78.7 | -0.041667 | 39.35 | -17731.1222 | 11953.5833 | 21.8611 | 166.5738 | 193.1244 | 73063.6368 | 73.0636 | -58.9583 | 300.7399 | 31.4546 | 0 | 0 | 5177535.3149 | 1.4382 | 0 | 0 |  | -1685205.8021 | 0.46811 | 6.5745 | 0 | 0 | 0 | 0.37449
High | 1264 | 242 | 21.8889 | 78.8 | 0.013889 | 39.4 | 7464.9522 | 11975.4722 | 21.8889 | 166.5738 | 193.6155 | 73257.2523 | 73.2573 | 19.6528 | 379.8421 | 31.4926 | 1 | 8314.3213 | 5185849.6363 | 1.4405 | 0 | 0 |  | -1685205.8021 | 0.46811 | 8.3143 | 0 | 0.85981 | 0 | 0.37449
High | 1265 | 243 | 21.9722 | 79.1 | 0.055556 | 39.55 | 34610.7004 | 11997.4444 | 21.9722 | 166.5738 | 195.0925 | 73452.3448 | 73.4523 | 78.6111 | 440.2775 | 31.5367 | 1 | 9673.8742 | 5195523.5105 | 1.4432 | 0 | 0 |  | -1685205.8021 | 0.46811 | 9.6739 | 0 | 2.586 | 0 | 0.37449
High | 1266 | 244 | 22.0556 | 79.4 | 0.083333 | 39.7 | 56725.6597 | 12019.5 | 22.0556 | 166.5738 | 196.5752 | 73648.92 | 73.6489 | 117.9167 | 481.0657 | 31.5848 | 1 | 10610.1705 | 5206133.681 | 1.4461 | 0 | 0 |  | -1685205.8021 | 0.46811 | 10.6102 | 0 | 2.5958 | 0 | 0.37449
High | 1267 | 245 | 22.1111 | 79.6 | 0.069444 | 39.8 | 45437.6583 | 12041.6111 | 22.1111 | 166.5738 | 197.5667 | 73846.4868 | 73.8465 | 98.2639 | 462.4044 | 31.631 | 1 | 10224.2759 | 5216357.9569 | 1.449 | 0 | 0 |  | -1685205.8021 | 0.46811 | 10.2243 | 0 | 1.736 | 0 | 0.37449
High | 1268 | 246 | 22.1667 | 79.8 | 0.055556 | 39.9 | 34883.3429 | 12063.7778 | 22.1667 | 166.5738 | 198.5608 | 74045.0476 | 74.045 | 78.6111 | 443.7457 | 31.6754 | 1 | 9836.3631 | 5226194.32 | 1.4517 | 0 | 0 |  | -1685205.8021 | 0.46811 | 9.8364 | 0 | 1.7404 | 0 | 0.37449
High | 1269 | 247 | 22.1667 | 79.8 | 0.027778 | 39.9 | 15896.7448 | 12085.9444 | 22.1667 | 166.5738 | 198.5608 | 74243.6084 | 74.2436 | 39.3056 | 404.4401 | 31.7158 | 1 | 8965.09 | 5235159.41 | 1.4542 | 0 | 0 |  | -1685205.8021 | 0.46811 | 8.9651 | 0 | 0 | 0 | 0.37449
High | 1270 | 248 | 22.1111 | 79.6 | -0.027778 | 39.8 | -12767.8199 | 12108.0556 | 22.1111 | 166.5738 | 197.5667 | 74441.1751 | 74.4412 | -39.3056 | 324.835 | 31.7483 | 0 | 0 | 5235159.41 | 1.4542 | 0 | 0 |  | -1685205.8021 | 0.46811 | 7.1825 | 0 | -1.7404 | 0 | 0.37449
High | 1271 | 249 | 22.0278 | 79.3 | -0.069444 | 39.65 | -25980.0161 | 12130.0833 | 22.0278 | 166.5738 | 196.0804 | 74637.2555 | 74.6373 | -98.2639 | 264.3903 | 31.7747 | 0 | 0 | 5235159.41 | 1.4542 | 0 | 0 |  | -1685205.8021 | 0.46811 | 5.8239 | 0 | -2.6024 | 0 | 0.37449
High | 1272 | 250 | 21.9167 | 78.9 | -0.097222 | 39.45 | -30693.3376 | 12152 | 21.9167 | 166.5738 | 194.1072 | 74831.3627 | 74.8314 | -137.5694 | 223.1116 | 31.7971 | 0 | 0 | 5235159.41 | 1.4542 | 0 | 0 |  | -1685205.8021 | 0.46811 | 4.8899 | 0 | -3.4545 | 0 | 0.37449
High | 1273 | 251 | 21.8056 | 78.5 | -0.11111 | 39.25 | -31679.5967 | 12173.8056 | 21.8056 | 166.5738 | 192.1441 | 75023.5068 | 75.0235 | -157.2222 | 201.4957 | 31.8172 | 0 | 0 | 5235159.41 | 1.4542 | 0 | 0 |  | -1685205.8021 | 0.46811 | 4.3937 | 0 | -3.4371 | 0 | 0.37449
High | 1274 | 252 | 21.7222 | 78.2 | -0.097222 | 39.1 | -30221.618 | 12195.5278 | 21.7222 | 166.5738 | 190.6783 | 75214.1851 | 75.2142 | -137.5694 | 219.6826 | 31.8392 | 0 | 0 | 5235159.41 | 1.4542 | 0 | 0 |  | -1685205.8021 | 0.46811 | 4.772 | 0 | -2.5663 | 0 | 0.37449
High | 1275 | 253 | 21.6389 | 77.9 | -0.083333 | 38.95 | -28049.4523 | 12217.1667 | 21.6389 | 166.5738 | 189.2181 | 75403.4032 | 75.4034 | -117.9167 | 237.8752 | 31.863 | 0 | 0 | 5235159.41 | 1.4542 | 0 | 0 |  | -1685205.8021 | 0.46811 | 5.1474 | 0 | -2.5565 | 0 | 0.37449
High | 1276 | 254 | 21.5833 | 77.7 | -0.069444 | 38.85 | -25210.3519 | 12238.75 | 21.5833 | 166.5738 | 188.2477 | 75591.6509 | 75.5917 | -98.2639 | 256.5576 | 31.8886 | 0 | 0 | 5235159.41 | 1.4542 | 0 | 0 |  | -1685205.8021 | 0.46811 | 5.5374 | 0 | -1.6989 | 0 | 0.37449
High | 1277 | 255 | 21.5833 | 77.7 | -0.027778 | 38.85 | -12401.5308 | 12260.3333 | 21.5833 | 166.5738 | 188.2477 | 75779.8986 | 75.7799 | -39.3056 | 315.516 | 31.9202 | 0 | 0 | 5235159.41 | 1.4542 | 0 | 0 |  | -1685205.8021 | 0.46811 | 6.8099 | 0 | 0 | 0 | 0.37449
High | 1278 | 256 | 21.6111 | 77.8 | 0.013889 | 38.9 | 7368.9893 | 12281.9444 | 21.6111 | 166.5738 | 188.7326 | 75968.6312 | 75.9686 | 19.6528 | 374.9592 | 31.9577 | 1 | 8103.2844 | 5243262.6944 | 1.4565 | 0 | 0 |  | -1685205.8021 | 0.46811 | 8.1033 | 0 | 0.84889 | 0 | 0.37449
High | 1279 | 257 | 21.6389 | 77.9 | 0.027778 | 38.95 | 15529.5242 | 12303.5833 | 21.6389 | 166.5738 | 189.2181 | 76157.8493 | 76.1578 | 39.3056 | 395.0974 | 31.9972 | 1 | 8549.4695 | 5251812.1639 | 1.4588 | 0 | 0 |  | -1685205.8021 | 0.46811 | 8.5495 | 0 | 0.84998 | 0 | 0.37449
High | 1280 | 258 | 21.6944 | 78.1 | 0.041667 | 39.05 | 24510.3385 | 12325.2778 | 21.6944 | 166.5738 | 190.1909 | 76348.0402 | 76.348 | 58.9583 | 415.7231 | 32.0387 | 1 | 9018.8807 | 5260831.0446 | 1.4613 | 0 | 0 |  | -1685205.8021 | 0.46811 | 9.0189 | 0 | 1.7032 | 0 | 0.37449
High | 1281 | 259 | 21.75 | 78.3 | 0.055556 | 39.15 | 34302.0503 | 12347.0278 | 21.75 | 166.5738 | 191.1663 | 76539.2065 | 76.5392 | 78.6111 | 436.3512 | 32.0824 | 1 | 9490.638 | 5270321.6826 | 1.464 | 0 | 0 |  | -1685205.8021 | 0.46811 | 9.4906 | 0 | 1.7076 | 0 | 0.37449
High | 1282 | 260 | 21.75 | 78.3 | 0.027778 | 39.15 | 15606.0985 | 12368.7778 | 21.75 | 166.5738 | 191.1663 | 76730.3728 | 76.7304 | 39.3056 | 397.0456 | 32.1221 | 1 | 8635.7421 | 5278957.4247 | 1.4664 | 0 | 0 |  | -1685205.8021 | 0.46811 | 8.6357 | 0 | 0 | 0 | 0.37449
High | 1283 | 261 | 21.7778 | 78.4 | 0.013889 | 39.2 | 7426.42 | 12390.5556 | 21.7778 | 166.5738 | 191.6549 | 76922.0276 | 76.922 | 19.6528 | 377.8814 | 32.1599 | 1 | 8229.418 | 5287186.8428 | 1.4687 | 0 | 0 |  | -1685205.8021 | 0.46811 | 8.2294 | 0 | 0.85544 | 0 | 0.37449
High | 1284 | 262 | 21.7778 | 78.4 | 0.013889 | 39.2 | 7426.42 | 12412.3333 | 21.7778 | 166.5738 | 191.6549 | 77113.6825 | 77.1137 | 19.6528 | 377.8814 | 32.1977 | 1 | 8229.418 | 5295416.2608 | 1.4709 | 0 | 0 |  | -1685205.8021 | 0.46811 | 8.2294 | 0 | 0 | 0 | 0.37449
High | 1285 | 263 | 21.7778 | 78.4 | 0 | 39.2 | 0 | 12434.1111 | 21.7778 | 166.5738 | 191.6549 | 77305.3373 | 77.3053 | 0 | 358.2287 | 32.2335 | 0 | 0 | 5295416.2608 | 1.4709 | 0 | 0 |  | -1685205.8021 | 0.46811 | 7.8014 | 0 | 0 | 0 | 0.37449
High | 1286 | 264 | 21.7222 | 78.2 | -0.027778 | 39.1 | -12497.0648 | 12455.8333 | 21.7222 | 166.5738 | 190.6783 | 77496.0156 | 77.496 | -39.3056 | 317.9465 | 32.2653 | 0 | 0 | 5295416.2608 | 1.4709 | 0 | 0 |  | -1685205.8021 | 0.46811 | 6.9065 | 0 | -1.7098 | 0 | 0.37449
High | 1287 | 265 | 21.6667 | 78 | -0.055556 | 39 | -21827.7019 | 12477.5 | 21.6667 | 166.5738 | 189.7042 | 77685.7198 | 77.6857 | -78.6111 | 277.6669 | 32.293 | 0 | 0 | 5295416.2608 | 1.4709 | 0 | 0 |  | -1685205.8021 | 0.46811 | 6.0161 | 0 | -1.7054 | 0 | 0.37449
High | 1288 | 266 | 21.5833 | 77.7 | -0.069444 | 38.85 | -25210.3519 | 12499.0833 | 21.5833 | 166.5738 | 188.2477 | 77873.9676 | 77.874 | -98.2639 | 256.5576 | 32.3187 | 0 | 0 | 5295416.2608 | 1.4709 | 0 | 0 |  | -1685205.8021 | 0.46811 | 5.5374 | 0 | -2.5499 | 0 | 0.37449
High | 1289 | 267 | 21.4722 | 77.3 | -0.097222 | 38.65 | -29621.2983 | 12520.5556 | 21.4722 | 166.5738 | 186.3145 | 78060.2821 | 78.0603 | -137.5694 | 215.3189 | 32.3402 | 0 | 0 | 5295416.2608 | 1.4709 | 0 | 0 |  | -1685205.8021 | 0.46811 | 4.6234 | 0 | -3.3846 | 0 | 0.37449
High | 1290 | 268 | 21.3611 | 76.9 | -0.11111 | 38.45 | -30460.6839 | 12541.9167 | 21.3611 | 166.5738 | 184.3913 | 78244.6734 | 78.2447 | -157.2222 | 193.7429 | 32.3596 | 0 | 0 | 5295416.2608 | 1.4709 | 0 | 0 |  | -1685205.8021 | 0.46811 | 4.1386 | 0 | -3.3672 | 0 | 0.37449
High | 1291 | 269 | 21.2778 | 76.6 | -0.097222 | 38.3 | -29159.1873 | 12563.1944 | 21.2778 | 166.5738 | 182.9554 | 78427.6288 | 78.4276 | -137.5694 | 211.9598 | 32.3808 | 0 | 0 | 5295416.2608 | 1.4709 | 0 | 0 |  | -1685205.8021 | 0.46811 | 4.51 | 0 | -2.5139 | 0 | 0.37449
High | 1292 | 270 | 21.1667 | 76.2 | -0.097222 | 38.1 | -28897.0112 | 12584.3611 | 21.1667 | 166.5738 | 181.0496 | 78608.6784 | 78.6087 | -137.5694 | 210.054 | 32.4018 | 0 | 0 | 5295416.2608 | 1.4709 | 0 | 0 |  | -1685205.8021 | 0.46811 | 4.4461 | 0 | -3.3366 | 0 | 0.37449
High | 1293 | 271 | 21.0278 | 75.7 | -0.125 | 37.85 | -29782.2574 | 12605.3889 | 21.0278 | 166.5738 | 178.6815 | 78787.3599 | 78.7874 | -176.875 | 168.3803 | 32.4186 | 0 | 0 | 5295416.2608 | 1.4709 | 0 | 0 |  | -1685205.8021 | 0.46811 | 3.5407 | 0 | -4.1462 | 0 | 0.37449
High | 1294 | 272 | 20.8889 | 75.2 | -0.13889 | 37.6 | -28766.7303 | 12626.2778 | 20.8889 | 166.5738 | 176.3289 | 78963.6887 | 78.9637 | -196.5278 | 146.3749 | 32.4333 | 0 | 0 | 5295416.2608 | 1.4709 | 0 | 0 |  | -1685205.8021 | 0.46811 | 3.0576 | 0 | -4.1189 | 0 | 0.37449
High | 1295 | 273 | 20.75 | 74.7 | -0.13889 | 37.35 | -28307.4442 | 12647.0278 | 20.75 | 166.5738 | 173.9919 | 79137.6806 | 79.1377 | -196.5278 | 144.0379 | 32.4477 | 0 | 0 | 5295416.2608 | 1.4709 | 0 | 0 |  | -1685205.8021 | 0.46811 | 2.9888 | 0 | -4.0916 | 0 | 0.37449
High | 1296 | 274 | 20.6667 | 74.4 | -0.11111 | 37.2 | -28606.3814 | 12667.6944 | 20.6667 | 166.5738 | 172.5971 | 79310.2777 | 79.3103 | -157.2222 | 181.9487 | 32.4659 | 0 | 0 | 5295416.2608 | 1.4709 | 0 | 0 |  | -1685205.8021 | 0.46811 | 3.7603 | 0 | -2.4419 | 0 | 0.37449
High | 1297 | 275 | 20.6389 | 74.3 | -0.055556 | 37.15 | -20446.4487 | 12688.3333 | 20.6389 | 166.5738 | 172.1335 | 79482.4112 | 79.4824 | -78.6111 | 260.0962 | 32.4919 | 0 | 0 | 5295416.2608 | 1.4709 | 0 | 0 |  | -1685205.8021 | 0.46811 | 5.3681 | 0 | -0.81177 | 0 | 0.37449
High | 1298 | 276 | 20.6667 | 74.4 | 0 | 37.2 | 0 | 12709 | 20.6667 | 166.5738 | 172.5971 | 79655.0083 | 79.655 | 0 | 339.1709 | 32.5258 | 0 | 0 | 5295416.2608 | 1.4709 | 0 | 0 |  | -1685205.8021 | 0.46811 | 7.0095 | 0 | 0.81177 | 0 | 0.37449
High | 1299 | 277 | 20.7222 | 74.6 | 0.041667 | 37.3 | 23527.8217 | 12729.7222 | 20.7222 | 166.5738 | 173.5263 | 79828.5347 | 79.8285 | 58.9583 | 399.0585 | 32.5657 | 1 | 8269.3781 | 5303685.6389 | 1.4732 | 0 | 0 |  | -1685205.8021 | 0.46811 | 8.2694 | 0 | 1.6268 | 0 | 0.37449
High | 1300 | 278 | 20.8056 | 74.9 | 0.069444 | 37.45 | 43212.771 | 12750.5278 | 20.8056 | 166.5738 | 174.9248 | 80003.4594 | 80.0035 | 98.2639 | 439.7625 | 32.6097 | 1 | 9149.5026 | 5312835.1415 | 1.4758 | 0 | 0 |  | -1685205.8021 | 0.46811 | 9.1495 | 0 | 2.4484 | 0 | 0.37449
High | 1301 | 279 | 20.8611 | 75.1 | 0.069444 | 37.55 | 43304.6895 | 12771.3889 | 20.8611 | 166.5738 | 175.8602 | 80179.3197 | 80.1793 | 98.2639 | 440.6979 | 32.6538 | 1 | 9193.4479 | 5322028.5894 | 1.4783 | 0 | 0 |  | -1685205.8021 | 0.46811 | 9.1934 | 0 | 1.6377 | 0 | 0.37449
High | 1302 | 280 | 20.9167 | 75.3 | 0.055556 | 37.65 | 33172.5558 | 12792.3056 | 20.9167 | 166.5738 | 176.7981 | 80356.1178 | 80.3561 | 78.6111 | 421.983 | 32.696 | 1 | 8826.4786 | 5330855.068 | 1.4808 | 0 | 0 |  | -1685205.8021 | 0.46811 | 8.8265 | 0 | 1.6421 | 0 | 0.37449
High | 1303 | 281 | 20.9722 | 75.5 | 0.055556 | 37.75 | 33246.4828 | 12813.2778 | 20.9722 | 166.5738 | 177.7385 | 80533.8563 | 80.5339 | 78.6111 | 422.9235 | 32.7382 | 1 | 8869.6447 | 5339724.7127 | 1.4833 | 0 | 0 |  | -1685205.8021 | 0.46811 | 8.8696 | 0 | 1.6465 | 0 | 0.37449
High | 1304 | 282 | 21.0556 | 75.8 | 0.069444 | 37.9 | 43628.3346 | 12834.3333 | 21.0556 | 166.5738 | 179.1538 | 80713.0102 | 80.713 | 98.2639 | 443.9915 | 32.7826 | 1 | 9348.4884 | 5349073.2011 | 1.4859 | 0 | 0 |  | -1685205.8021 | 0.46811 | 9.3485 | 0 | 2.4779 | 0 | 0.37449
High | 1305 | 283 | 21.0833 | 75.9 | 0.055556 | 37.95 | 33394.9251 | 12855.4167 | 21.0833 | 166.5738 | 179.6269 | 80892.637 | 80.8926 | 78.6111 | 424.8118 | 32.8251 | 1 | 8956.4481 | 5358029.6492 | 1.4883 | 0 | 0 |  | -1685205.8021 | 0.46811 | 8.9564 | 0 | 0.82815 | 0 | 0.37449
High | 1306 | 284 | 21.1111 | 76 | 0.027778 | 38 | 15171.1524 | 12876.5278 | 21.1111 | 166.5738 | 180.1005 | 81072.7375 | 81.0727 | 39.3056 | 385.9798 | 32.8637 | 1 | 8148.4635 | 5366178.1127 | 1.4906 | 0 | 0 |  | -1685205.8021 | 0.46811 | 8.1485 | 0 | 0.82924 | 0 | 0.37449
High | 1307 | 285 | 21.1111 | 76 | 0.013889 | 38 | 7199.3445 | 12897.6389 | 21.1111 | 166.5738 | 180.1005 | 81252.838 | 81.2528 | 19.6528 | 366.3271 | 32.9004 | 1 | 7733.5715 | 5373911.6842 | 1.4928 | 0 | 0 |  | -1685205.8021 | 0.46811 | 7.7336 | 0 | 0 | 0 | 0.37449
High | 1308 | 286 | 21.1111 | 76 | 0 | 38 | 0 | 12918.75 | 21.1111 | 166.5738 | 180.1005 | 81432.9385 | 81.4329 | 0 | 346.6743 | 32.935 | 0 | 0 | 5373911.6842 | 1.4928 | 0 | 0 |  | -1685205.8021 | 0.46811 | 7.3187 | 0 | 0 | 0 | 0.37449
High | 1309 | 287 | 21.0833 | 75.9 | -0.013889 | 37.95 | -6417.5729 | 12939.8333 | 21.0833 | 166.5738 | 179.6269 | 81612.5654 | 81.6126 | -19.6528 | 326.5479 | 32.9677 | 0 | 0 | 5373911.6842 | 1.4928 | 0 | 0 |  | -1685205.8021 | 0.46811 | 6.8847 | 0 | -0.82924 | 0 | 0.37449
High | 1310 | 288 | 21.0833 | 75.9 | -0.013889 | 37.95 | -6417.5729 | 12960.9167 | 21.0833 | 166.5738 | 179.6269 | 81792.1922 | 81.7922 | -19.6528 | 326.5479 | 33.0003 | 0 | 0 | 5373911.6842 | 1.4928 | 0 | 0 |  | -1685205.8021 | 0.46811 | 6.8847 | 0 | 0 | 0 | 0.37449
High | 1311 | 289 | 21.0556 | 75.8 | -0.013889 | 37.9 | -6408.2769 | 12981.9722 | 21.0556 | 166.5738 | 179.1538 | 81971.3461 | 81.9713 | -19.6528 | 326.0749 | 33.0329 | 0 | 0 | 5373911.6842 | 1.4928 | 0 | 0 |  | -1685205.8021 | 0.46811 | 6.8657 | 0 | -0.82815 | 0 | 0.37449
High | 1312 | 290 | 21.0278 | 75.7 | -0.027778 | 37.85 | -12025.5229 | 13003 | 21.0278 | 166.5738 | 178.6815 | 82150.0275 | 82.15 | -39.3056 | 305.9497 | 33.0635 | 0 | 0 | 5373911.6842 | 1.4928 | 0 | 0 |  | -1685205.8021 | 0.46811 | 6.4334 | 0 | -0.82705 | 0 | 0.37449
High | 1313 | 291 | 20.9722 | 75.5 | -0.041667 | 37.75 | -16823.997 | 13023.9722 | 20.9722 | 166.5738 | 177.7385 | 82327.7661 | 82.3278 | -58.9583 | 285.354 | 33.0921 | 0 | 0 | 5373911.6842 | 1.4928 | 0 | 0 |  | -1685205.8021 | 0.46811 | 5.9845 | 0 | -1.6508 | 0 | 0.37449
High | 1314 | 292 | 20.8889 | 75.2 | -0.069444 | 37.6 | -24039.157 | 13044.8611 | 20.8889 | 166.5738 | 176.3289 | 82504.0949 | 82.5041 | -98.2639 | 244.6388 | 33.1165 | 0 | 0 | 5373911.6842 | 1.4928 | 0 | 0 |  | -1685205.8021 | 0.46811 | 5.1102 | 0 | -2.4681 | 0 | 0.37449
High | 1315 | 293 | 20.8333 | 75 | -0.069444 | 37.5 | -23947.1159 | 13065.6944 | 20.8333 | 166.5738 | 175.3922 | 82679.4871 | 82.6795 | -98.2639 | 243.7021 | 33.1409 | 0 | 0 | 5373911.6842 | 1.4928 | 0 | 0 |  | -1685205.8021 | 0.46811 | 5.0771 | 0 | -1.6399 | 0 | 0.37449
High | 1316 | 294 | 20.75 | 74.7 | -0.069444 | 37.35 | -23809.5139 | 13086.4444 | 20.75 | 166.5738 | 173.9919 | 82853.479 | 82.8535 | -98.2639 | 242.3018 | 33.1651 | 0 | 0 | 5373911.6842 | 1.4928 | 0 | 0 |  | -1685205.8021 | 0.46811 | 5.0278 | 0 | -2.4517 | 0 | 0.37449
High | 1317 | 295 | 20.5833 | 74.1 | -0.125 | 37.05 | -28460.3958 | 13107.0278 | 20.5833 | 166.5738 | 171.208 | 83024.687 | 83.0247 | -176.875 | 160.9068 | 33.1812 | 0 | 0 | 5373911.6842 | 1.4928 | 0 | 0 |  | -1685205.8021 | 0.46811 | 3.312 | 0 | -4.8739 | 0 | 0.37449
High | 1318 | 296 | 20.4722 | 73.7 | -0.13889 | 36.85 | -27398.0638 | 13127.5 | 20.4722 | 166.5738 | 169.3646 | 83194.0516 | 83.1941 | -196.5278 | 139.4106 | 33.1952 | 0 | 0 | 5373911.6842 | 1.4928 | 0 | 0 |  | -1685205.8021 | 0.46811 | 2.854 | 0 | -3.2274 | 0 | 0.37449
High | 1319 | 297 | 20.3611 | 73.3 | -0.11111 | 36.65 | -27809.9014 | 13147.8611 | 20.3611 | 166.5738 | 167.5312 | 83361.5828 | 83.3616 | -157.2222 | 176.8828 | 33.2129 | 0 | 0 | 5373911.6842 | 1.4928 | 0 | 0 |  | -1685205.8021 | 0.46811 | 3.6015 | 0 | -3.21 | 0 | 0.37449
High | 1320 | 298 | 20.4167 | 73.5 | -0.027778 | 36.75 | -11623.2385 | 13168.2778 | 20.4167 | 166.5738 | 168.4467 | 83530.0295 | 83.53 | -39.3056 | 295.7149 | 33.2424 | 0 | 0 | 5373911.6842 | 1.4928 | 0 | 0 |  | -1685205.8021 | 0.46811 | 6.0375 | 0 | 1.6028 | 0 | 0.37449
High | 1321 | 299 | 20.5556 | 74 | 0.097222 | 37 | 65330.283 | 13188.8333 | 20.5556 | 166.5738 | 170.7462 | 83700.7757 | 83.7008 | 137.5694 | 474.8895 | 33.2899 | 1 | 9761.6172 | 5383673.3014 | 1.4955 | 0 | 0 |  | -1685205.8021 | 0.46811 | 9.7616 | 0 | 4.0261 | 0 | 0.37449
High | 1322 | 300 | 20.8056 | 74.9 | 0.19444 | 37.45 | 169660.9499 | 13209.6389 | 20.8056 | 166.5738 | 174.9248 | 83875.7005 | 83.8757 | 275.1389 | 616.6375 | 33.3516 | 1 | 12829.4853 | 5396502.7867 | 1.499 | 0 | 0 |  | -1685205.8021 | 0.46811 | 12.8295 | 0 | 7.3157 | 0 | 0.37449
High | 1323 | 301 | 21.1389 | 76.1 | 0.29167 | 38.05 | 313599.2695 | 13230.7778 | 21.1389 | 166.5738 | 180.5748 | 84056.2753 | 84.0563 | 412.7083 | 759.8569 | 33.4276 | 1 | 16062.5303 | 5412565.317 | 1.5035 | 0 | 0 |  | -1685205.8021 | 0.46811 | 16.0625 | 0 | 9.8919 | 0 | 0.37449
High | 1324 | 302 | 21.5833 | 77.7 | 0.38889 | 38.85 | 498056.0376 | 13252.3611 | 21.5833 | 166.5738 | 188.2477 | 84244.523 | 84.2445 | 550.2778 | 905.0993 | 33.5181 | 1 | 19535.0601 | 5432100.3771 | 1.5089 | 0 | 0 |  | -1685205.8021 | 0.46811 | 19.5351 | 0 | 13.4338 | 0 | 0.37449
High | 1325 | 303 | 22 | 79.2 | 0.43056 | 39.6 | 591809.554 | 13274.3611 | 22 | 166.5738 | 195.5861 | 84440.1091 | 84.4401 | 609.2361 | 971.3961 | 33.6152 | 1 | 21370.7132 | 5453471.0903 | 1.5149 | 0 | 0 |  | -1685205.8021 | 0.46811 | 21.3707 | 0 | 12.848 | 0 | 0.37449
High | 1326 | 304 | 22.3056 | 80.3 | 0.36111 | 40.15 | 448941.6465 | 13296.6667 | 22.3056 | 166.5738 | 201.0568 | 84641.1659 | 84.6412 | 510.9722 | 878.6028 | 33.7031 | 1 | 19597.7245 | 5473068.8148 | 1.5203 | 0 | 0 |  | -1685205.8021 | 0.46811 | 19.5977 | 0 | 9.578 | 0 | 0.37449
High | 1327 | 305 | 22.4444 | 80.8 | 0.22222 | 40.4 | 215264.4783 | 13319.1111 | 22.4444 | 166.5738 | 203.5684 | 84844.7344 | 84.8447 | 314.4444 | 684.5867 | 33.7715 | 1 | 15365.1677 | 5488433.9825 | 1.5246 | 0 | 0 |  | -1685205.8021 | 0.46811 | 15.3652 | 0 | 4.3973 | 0 | 0.37449
High | 1328 | 306 | 22.5 | 81 | 0.097222 | 40.5 | 69984.423 | 13341.6111 | 22.5 | 166.5738 | 204.5774 | 85049.3118 | 85.0493 | 137.5694 | 508.7207 | 33.8224 | 1 | 11446.2156 | 5499880.1981 | 1.5277 | 0 | 0 |  | -1685205.8021 | 0.46811 | 11.4462 | 0 | 1.7666 | 0 | 0.37449
High | 1329 | 307 | 22.5 | 81 | 0.027778 | 40.5 | 16133.2327 | 13364.1111 | 22.5 | 166.5738 | 204.5774 | 85253.8893 | 85.2539 | 39.3056 | 410.4568 | 33.8635 | 1 | 9235.2781 | 5509115.4761 | 1.5303 | 0 | 0 |  | -1685205.8021 | 0.46811 | 9.2353 | 0 | 0 | 0 | 0.37449
High | 1330 | 308 | 22.5 | 81 | 0 | 40.5 | 0 | 13386.6111 | 22.5 | 166.5738 | 204.5774 | 85458.4667 | 85.4585 | 0 | 371.1512 | 33.9006 | 0 | 0 | 5509115.4761 | 1.5303 | 0 | 0 |  | -1685205.8021 | 0.46811 | 8.3509 | 0 | 0 | 0 | 0.37449
High | 1331 | 309 | 22.5 | 81 | 0 | 40.5 | 0 | 13409.1111 | 22.5 | 166.5738 | 204.5774 | 85663.0442 | 85.663 | 0 | 371.1512 | 33.9377 | 0 | 0 | 5509115.4761 | 1.5303 | 0 | 0 |  | -1685205.8021 | 0.46811 | 8.3509 | 0 | 0 | 0 | 0.37449
High | 1332 | 310 | 22.5 | 81 | 0 | 40.5 | 0 | 13431.6111 | 22.5 | 166.5738 | 204.5774 | 85867.6216 | 85.8676 | 0 | 371.1512 | 33.9748 | 0 | 0 | 5509115.4761 | 1.5303 | 0 | 0 |  | -1685205.8021 | 0.46811 | 8.3509 | 0 | 0 | 0 | 0.37449
High | 1333 | 311 | 22.4722 | 80.9 | -0.013889 | 40.45 | -6898.0002 | 13454.0833 | 22.4722 | 166.5738 | 204.0726 | 86071.6943 | 86.0717 | -19.6528 | 350.9937 | 34.0099 | 0 | 0 | 5509115.4761 | 1.5303 | 0 | 0 |  | -1685205.8021 | 0.46811 | 7.8876 | 0 | -0.88383 | 0 | 0.37449
High | 1334 | 312 | 22.3889 | 80.6 | -0.055556 | 40.3 | -22838.4622 | 13476.4722 | 22.3889 | 166.5738 | 202.5619 | 86274.2562 | 86.2743 | -78.6111 | 290.5246 | 34.039 | 0 | 0 | 5509115.4761 | 1.5303 | 0 | 0 |  | -1685205.8021 | 0.46811 | 6.5045 | 0 | -2.6449 | 0 | 0.37449
High | 1335 | 313 | 22.3056 | 80.3 | -0.083333 | 40.15 | -29445.437 | 13498.7778 | 22.3056 | 166.5738 | 201.0568 | 86475.313 | 86.4753 | -117.9167 | 249.714 | 34.0639 | 0 | 0 | 5509115.4761 | 1.5303 | 0 | 0 |  | -1685205.8021 | 0.46811 | 5.57 | 0 | -2.6351 | 0 | 0.37449
High | 1336 | 314 | 22.2222 | 80 | -0.083333 | 40 | -29268.6225 | 13521 | 22.2222 | 166.5738 | 199.5573 | 86674.8703 | 86.6749 | -117.9167 | 248.2145 | 34.0887 | 0 | 0 | 5509115.4761 | 1.5303 | 0 | 0 |  | -1685205.8021 | 0.46811 | 5.5159 | 0 | -2.6253 | 0 | 0.37449
High | 1337 | 315 | 22.1944 | 79.9 | -0.055556 | 39.95 | -22563.0744 | 13543.1944 | 22.1944 | 166.5738 | 199.0588 | 86873.9291 | 86.8739 | -78.6111 | 287.0214 | 34.1174 | 0 | 0 | 5509115.4761 | 1.5303 | 0 | 0 |  | -1685205.8021 | 0.46811 | 6.3703 | 0 | -0.87291 | 0 | 0.37449
High | 1338 | 316 | 22.1667 | 79.8 | -0.027778 | 39.9 | -12806.8914 | 13565.3611 | 22.1667 | 166.5738 | 198.5608 | 87072.4899 | 87.0725 | -39.3056 | 325.829 | 34.15 | 0 | 0 | 5509115.4761 | 1.5303 | 0 | 0 |  | -1685205.8021 | 0.46811 | 7.2225 | 0 | -0.87182 | 0 | 0.37449
High | 1339 | 317 | 22.1667 | 79.8 | -0.013889 | 39.9 | -6789.6774 | 13587.5278 | 22.1667 | 166.5738 | 198.5608 | 87271.0507 | 87.2711 | -19.6528 | 345.4818 | 34.1846 | 0 | 0 | 5509115.4761 | 1.5303 | 0 | 0 |  | -1685205.8021 | 0.46811 | 7.6582 | 0 | 0 | 0 | 0.37449
High | 1340 | 318 | 22.1667 | 79.8 | 0 | 39.9 | 0 | 13609.6944 | 22.1667 | 166.5738 | 198.5608 | 87469.6115 | 87.4696 | 0 | 365.1346 | 34.2211 | 0 | 0 | 5509115.4761 | 1.5303 | 0 | 0 |  | -1685205.8021 | 0.46811 | 8.0938 | 0 | 0 | 0 | 0.37449
High | 1341 | 319 | 22.1944 | 79.9 | 0.013889 | 39.95 | 7571.927 | 13631.8889 | 22.1944 | 166.5738 | 199.0588 | 87668.6702 | 87.6687 | 19.6528 | 385.2853 | 34.2596 | 1 | 8551.1938 | 5517666.67 | 1.5327 | 0 | 0 |  | -1685205.8021 | 0.46811 | 8.5512 | 0 | 0.87182 | 0 | 0.37449
High | 1342 | 320 | 22.2222 | 80 | 0.027778 | 40 | 15935.9143 | 13654.1111 | 22.2222 | 166.5738 | 199.5573 | 87868.2275 | 87.8682 | 39.3056 | 405.4367 | 34.3002 | 1 | 9009.7042 | 5526676.3742 | 1.5352 | 0 | 0 |  | -1685205.8021 | 0.46811 | 9.0097 | 0 | 0.87291 | 0 | 0.37449
High | 1343 | 321 | 22.3333 | 80.4 | 0.069444 | 40.2 | 45829.8439 | 13676.4444 | 22.3333 | 166.5738 | 201.5579 | 88069.7854 | 88.0698 | 98.2639 | 466.3956 | 34.3468 | 1 | 10416.1681 | 5537092.5422 | 1.5381 | 0 | 0 |  | -1685205.8021 | 0.46811 | 10.4162 | 0 | 3.5026 | 0 | 0.37449
High | 1344 | 322 | 22.4444 | 80.8 | 0.11111 | 40.4 | 82913.412 | 13698.8889 | 22.4444 | 166.5738 | 203.5684 | 88273.3539 | 88.2734 | 157.2222 | 527.3645 | 34.3995 | 1 | 11836.4023 | 5548928.9445 | 1.5414 | 0 | 0 |  | -1685205.8021 | 0.46811 | 11.8364 | 0 | 3.52 | 0 | 0.37449
High | 1345 | 323 | 22.5556 | 81.2 | 0.11111 | 40.6 | 83231.0823 | 13721.4444 | 22.5556 | 166.5738 | 205.589 | 88478.9428 | 88.4789 | 157.2222 | 529.385 | 34.4525 | 1 | 11940.5722 | 5560869.5167 | 1.5447 | 0 | 0 |  | -1685205.8021 | 0.46811 | 11.9406 | 0 | 3.5375 | 0 | 0.37449
High | 1346 | 324 | 22.6389 | 81.5 | 0.097222 | 40.75 | 70332.9473 | 13744.0833 | 22.6389 | 166.5738 | 207.1109 | 88686.0537 | 88.6861 | 137.5694 | 511.2541 | 34.5036 | 1 | 11574.2255 | 5572443.7423 | 1.5479 | 0 | 0 |  | -1685205.8021 | 0.46811 | 11.5742 | 0 | 2.6646 | 0 | 0.37449
High | 1347 | 325 | 22.6667 | 81.6 | 0.055556 | 40.8 | 35595.4539 | 13766.75 | 22.6667 | 166.5738 | 207.6194 | 88893.6732 | 88.8937 | 78.6111 | 452.8044 | 34.5489 | 1 | 10263.5655 | 5582707.3078 | 1.5508 | 0 | 0 |  | -1685205.8021 | 0.46811 | 10.2636 | 0 | 0.89038 | 0 | 0.37449
High | 1348 | 326 | 22.6667 | 81.6 | 0.013889 | 40.8 | 7740.1685 | 13789.4167 | 22.6667 | 166.5738 | 207.6194 | 89101.2926 | 89.1013 | 19.6528 | 393.846 | 34.5883 | 1 | 8927.1766 | 5591634.4844 | 1.5532 | 0 | 0 |  | -1685205.8021 | 0.46811 | 8.9272 | 0 | 0 | 0 | 0.37449
High | 1349 | 327 | 22.6111 | 81.4 | -0.027778 | 40.7 | -13122.993 | 13812.0278 | 22.6111 | 166.5738 | 206.603 | 89307.8956 | 89.3079 | -39.3056 | 333.8712 | 34.6217 | 0 | 0 | 5591634.4844 | 1.5532 | 0 | 0 |  | -1685205.8021 | 0.46811 | 7.5492 | 0 | -1.7797 | 0 | 0.37449
High | 1350 | 328 | 22.4167 | 80.7 | -0.125 | 40.35 | -34095.0733 | 13834.4444 | 22.4167 | 166.5738 | 203.0649 | 89510.9604 | 89.511 | -176.875 | 192.7637 | 34.6409 | 0 | 0 | 5591634.4844 | 1.5532 | 0 | 0 |  | -1685205.8021 | 0.46811 | 4.3211 | 0 | -6.1944 | 0 | 0.37449
High | 1351 | 329 | 22.1111 | 79.6 | -0.25 | 39.8 | -3675.6567 | 13856.5556 | 22.1111 | 166.5738 | 197.5667 | 89708.5272 | 89.7085 | -353.75 | 10.3905 | 34.642 | 0 | 0 | 5591634.4844 | 1.5532 | 0 | 0 |  | -1685205.8021 | 0.46811 | 0.22975 | 0 | -9.626 | 0 | 0.37449
High | 1352 | 330 | 21.7222 | 78.2 | -0.34722 | 39.1 | 65869.9034 | 13878.2778 | 21.7222 | 166.5738 | 190.6783 | 89899.2055 | 89.8992 | -491.3194 | -134.0674 | 34.6286 | 0 | 0 | 5591634.4844 | 1.5532 | 1 | -2912.2411 | -77314.0422 | -1688118.0432 | 0.46892 | -2.9122 | 1 | -12.0603 | 2.3298 | 0.37514
High | 1353 | 331 | 21.3333 | 76.8 | -0.38889 | 38.4 | 109941.0644 | 13899.6111 | 21.3333 | 166.5738 | 183.912 | 90083.1175 | 90.0831 | -550.2778 | -199.7919 | 34.6086 | 0 | 0 | 5591634.4844 | 1.5532 | 1 | -4262.228 |  | -1692380.2712 | 0.47011 | -4.2622 | 1 | -11.8463 | 3.4098 | 0.37608
High | 1354 | 332 | 20.9167 | 75.3 | -0.40278 | 37.65 | 129122.6826 | 13920.5278 | 20.9167 | 166.5738 | 176.7981 | 90259.9156 | 90.2599 | -569.9306 | -226.5586 | 34.5859 | 0 | 0 | 5591634.4844 | 1.5532 | 1 | -4738.8512 |  | -1697119.1225 | 0.47142 | -4.7389 | 1 | -12.4549 | 3.7911 | 0.37714
High | 1355 | 333 | 20.5 | 73.8 | -0.41667 | 36.9 | 149273.6536 | 13941.0278 | 20.5 | 166.5738 | 169.8245 | 90429.7402 | 90.4297 | -589.5833 | -253.185 | 34.5606 | 0 | 0 | 5591634.4844 | 1.5532 | 1 | -5190.2924 |  | -1702309.4149 | 0.47286 | -5.1903 | 1 | -12.2093 | 4.1522 | 0.37829
High | 1356 | 334 | 20.0278 | 72.1 | -0.44444 | 36.05 | 188807.7472 | 13961.0556 | 20.0278 | 166.5738 | 162.0908 | 90591.8309 | 90.5918 | -628.8889 | -300.2243 | 34.5306 | 0 | 0 | 5591634.4844 | 1.5532 | 1 | -6012.8262 |  | -1708322.2411 | 0.47453 | -6.0128 | 1 | -13.5402 | 4.8103 | 0.37963
High | 1357 | 335 | 19.5 | 70.2 | -0.5 | 35.1 | 273990.5578 | 13980.5556 | 19.5 | 166.5738 | 153.6604 | 90745.4913 | 90.7455 | -707.5 | -387.2658 | 34.4919 | 0 | 0 | 5591634.4844 | 1.5532 | 1 | -7551.6832 |  | -1715873.9243 | 0.47663 | -7.5517 | 1 | -14.7598 | 6.0413 | 0.38131
High | 1358 | 336 | 18.9444 | 68.2 | -0.54167 | 34.1 | 348627.4007 | 13999.5 | 18.9444 | 166.5738 | 145.0295 | 90890.5209 | 90.8905 | -766.4583 | -454.855 | 34.4464 | 0 | 0 | 5591634.4844 | 1.5532 | 1 | -8616.9752 |  | -1724490.8995 | 0.47903 | -8.617 | 1 | -15.1108 | 6.8936 | 0.38322
High | 1359 | 337 | 18.3611 | 66.1 | -0.56944 | 33.05 | 405262.5578 | 14017.8611 | 18.3611 | 166.5738 | 136.2356 | 91026.7565 | 91.0268 | -805.7639 | -502.9545 | 34.3961 | 0 | 0 | 5591634.4844 | 1.5532 | 1 | -9234.8031 |  | -1733725.7026 | 0.48159 | -9.2348 | 1 | -15.3963 | 7.3878 | 0.38527
High | 1360 | 338 | 17.7222 | 63.8 | -0.61111 | 31.9 | 493954.1604 | 14035.5833 | 17.7222 | 166.5738 | 126.9197 | 91153.6762 | 91.1537 | -864.7222 | -571.2287 | 34.339 | 0 | 0 | 5591634.4844 | 1.5532 | 1 | -10123.4422 |  | -1743849.1447 | 0.4844 | -10.1234 | 1 | -16.3102 | 8.0988 | 0.38752
High | 1361 | 339 | 17.1111 | 61.6 | -0.625 | 30.8 | 530168.3592 | 14052.6944 | 17.1111 | 166.5738 | 118.3175 | 91271.9937 | 91.272 | -884.375 | -599.4837 | 34.279 | 0 | 0 | 5591634.4844 | 1.5532 | 1 | -10257.8315 |  | -1754106.9762 | 0.48725 | -10.2578 | 1 | -15.0606 | 8.2063 | 0.3898
High | 1362 | 340 | 16.7222 | 60.2 | -0.5 | 30.1 | 302757.371 | 14069.4167 | 16.7222 | 166.5738 | 113.0006 | 91384.9943 | 91.385 | -707.5 | -427.9256 | 34.2362 | 0 | 0 | 5591634.4844 | 1.5532 | 1 | -7155.8672 |  | -1761262.8434 | 0.48924 | -7.1559 | 1 | -9.3089 | 5.7247 | 0.39139
High | 1363 | 341 | 16.6111 | 59.8 | -0.25 | 29.9 | 26769.0736 | 14086.0278 | 16.6111 | 166.5738 | 111.5039 | 91496.4982 | 91.4965 | -353.75 | -75.6723 | 34.2286 | 0 | 0 | 5591634.4844 | 1.5532 | 1 | -1257.0009 |  | -1762519.8442 | 0.48959 | -1.257 | 1 | -2.6204 | 1.0056 | 0.39167
High | 1364 | 342 | 16.7778 | 60.4 | 0.027778 | 30.2 | 12563.3143 | 14102.8056 | 16.7778 | 166.5738 | 113.7527 | 91610.2509 | 91.6103 | 39.3056 | 319.632 | 34.2606 | 1 | 5362.7151 | 5596997.1995 | 1.5547 | 0 | 0 |  | -1762519.8442 | 0.48959 | 5.3627 | 0 | 3.9371 | 0 | 0.39167
High | 1365 | 343 | 17.1667 | 61.8 | 0.27778 | 30.9 | 266773.268 | 14119.9722 | 17.1667 | 166.5738 | 119.0871 | 91729.338 | 91.7293 | 393.0556 | 678.7164 | 34.3285 | 1 | 11651.2989 | 5608648.4984 | 1.558 | 0 | 0 |  | -1762519.8442 | 0.48959 | 11.6513 | 0 | 9.3394 | 0 | 0.39167
High | 1366 | 344 | 17.3889 | 62.6 | 0.30556 | 31.3 | 311786.4553 | 14137.3611 | 17.3889 | 166.5738 | 122.1902 | 91851.5282 | 91.8515 | 432.3611 | 721.1251 | 34.4006 | 1 | 12539.5645 | 5621188.0629 | 1.5614 | 0 | 0 |  | -1762519.8442 | 0.48959 | 12.5396 | 0 | 5.4329 | 0 | 0.39167
High | 1367 | 345 | 17.4167 | 62.7 | 0.125 | 31.35 | 82429.0029 | 14154.7778 | 17.4167 | 166.5738 | 122.5809 | 91974.1091 | 91.9741 | 176.875 | 466.0297 | 34.4472 | 1 | 8116.6839 | 5629304.7468 | 1.5637 | 0 | 0 |  | -1762519.8442 | 0.48959 | 8.1167 | 0 | 0.68403 | 0 | 0.39167
High | 1368 | 346 | 17.1944 | 61.9 | -0.097222 | 30.95 | -20425.9188 | 14171.9722 | 17.1944 | 166.5738 | 119.4728 | 92093.5819 | 92.0936 | -137.5694 | 148.4771 | 34.462 | 0 | 0 | 5629304.7468 | 1.5637 | 0 | 0 |  | -1762519.8442 | 0.48959 | 2.553 | 0 | -5.4416 | 0 | 0.39167
High | 1369 | 347 | 16.6667 | 60 | -0.375 | 30 | 133611.4811 | 14188.6389 | 16.6667 | 166.5738 | 112.251 | 92205.8329 | 92.2058 | -530.625 | -251.8002 | 34.4369 | 0 | 0 | 5629304.7468 | 1.5637 | 1 | -4196.67 | -13522.5985 | -1766716.5142 | 0.49075 | -4.1967 | 1 | -12.6438 | 3.3573 | 0.3926
High | 1370 | 348 | 16.2222 | 58.4 | -0.48611 | 29.2 | 285407.9797 | 14204.8611 | 16.2222 | 166.5738 | 106.3441 | 92312.177 | 92.3122 | -687.8472 | -414.9293 | 34.3954 | 0 | 0 | 5629304.7468 | 1.5637 | 1 | -6731.0756 |  | -1773447.5899 | 0.49262 | -6.7311 | 1 | -10.3417 | 5.3849 | 0.3941
High | 1371 | 349 | 16.0556 | 57.8 | -0.30556 | 28.9 | 69876.9644 | 14220.9167 | 16.0556 | 166.5738 | 104.1702 | 92416.3471 | 92.4163 | -432.3611 | -161.6171 | 34.3792 | 0 | 0 | 5629304.7468 | 1.5637 | 1 | -2594.8529 |  | -1776042.4428 | 0.49335 | -2.5949 | 1 | -3.8061 | 2.0759 | 0.39468
High | 1372 | 350 | 16.0556 | 57.8 | -0.083333 | 28.9 | -18020.8868 | 14236.9722 | 16.0556 | 166.5738 | 104.1702 | 92520.5173 | 92.5205 | -117.9167 | 152.8273 | 34.3945 | 0 | 0 | 5629304.7468 | 1.5637 | 0 | 0 |  | -1776042.4428 | 0.49335 | 2.4537 | 0 | 0 | 0 | 0.39468
High | 1373 | 351 | 16.0556 | 57.8 | 0 | 28.9 | 0 | 14253.0278 | 16.0556 | 166.5738 | 104.1702 | 92624.6875 | 92.6247 | 0 | 270.744 | 34.4216 | 0 | 0 | 5629304.7468 | 1.5637 | 0 | 0 |  | -1776042.4428 | 0.49335 | 4.3469 | 0 | 0 | 0 | 0.39468
High | 1374 | 352 | 15.9167 | 57.3 | -0.069444 | 28.65 | -16772.2337 | 14268.9444 | 15.9167 | 166.5738 | 102.3757 | 92727.0632 | 92.7271 | -98.2639 | 170.6856 | 34.4386 | 0 | 0 | 5629304.7468 | 1.5637 | 0 | 0 |  | -1776042.4428 | 0.49335 | 2.7167 | 0 | -3.1417 | 0 | 0.39468
High | 1375 | 353 | 15.6111 | 56.2 | -0.22222 | 28.1 | 15529.7361 | 14284.5556 | 15.6111 | 166.5738 | 98.4828 | 92825.546 | 92.8255 | -314.4444 | -49.3879 | 34.4337 | 0 | 0 | 5629304.7468 | 1.5637 | 1 | -770.9993 | -100664.5372 | -1776813.442 | 0.49356 | -0.771 | 1 | -6.8157 | 0.6168 | 0.39485
High | 1376 | 354 | 15.0833 | 54.3 | -0.41667 | 27.15 | 195195.2161 | 14299.6389 | 15.0833 | 166.5738 | 91.9364 | 92917.4824 | 92.9175 | -589.5833 | -331.0732 | 34.4006 | 0 | 0 | 5629304.7468 | 1.5637 | 1 | -4993.6868 |  | -1781807.1288 | 0.49495 | -4.9937 | 1 | -11.4614 | 3.9949 | 0.39596
High | 1377 | 355 | 14.1111 | 50.8 | -0.75 | 25.4 | 864080.038 | 14313.75 | 14.1111 | 166.5738 | 80.4665 | 92997.9489 | 92.9979 | -1061.25 | -814.2097 | 34.3192 | 0 | 0 | 5629304.7468 | 1.5637 | 1 | -11489.4035 |  | -1793296.5323 | 0.49814 | -11.4894 | 1 | -20.0813 | 9.1915 | 0.39851
High | 1378 | 356 | 12.6389 | 45.5 | -1.2222 | 22.75 | 2591258.6477 | 14326.3889 | 12.6389 | 166.5738 | 64.5521 | 93062.501 | 93.0625 | -1729.4444 | -1498.3185 | 34.1693 | 0 | 0 | 5629304.7468 | 1.5637 | 1 | -18937.0813 |  | -1812233.6136 | 0.5034 | -18.9371 | 1 | -27.8627 | 15.1497 | 0.40272
High | 1379 | 357 | 11.1667 | 40.2 | -1.4722 | 20.1 | 3887722.4065 | 14337.5556 | 11.1667 | 166.5738 | 50.3895 | 93112.8905 | 93.1129 | -2083.1944 | -1866.2312 | 33.9827 | 0 | 0 | 5629304.7468 | 1.5637 | 1 | -20839.5814 |  | -1833073.195 | 0.50919 | -20.8396 | 1 | -24.7958 | 16.6717 | 0.40735
High | 1380 | 358 | 9.6944 | 34.9 | -1.4722 | 17.45 | 3913576.7392 | 14347.25 | 9.6944 | 166.5738 | 37.9786 | 93150.869 | 93.1509 | -2083.1944 | -1878.6421 | 33.7949 | 0 | 0 | 5629304.7468 | 1.5637 | 1 | -18212.3913 |  | -1851285.5863 | 0.51425 | -18.2124 | 1 | -21.7289 | 14.5699 | 0.4114
High | 1381 | 359 | 8.2222 | 29.6 | -1.4722 | 14.8 | 3935781.8585 | 14355.4722 | 8.2222 | 166.5738 | 27.3194 | 93178.1884 | 93.1782 | -2083.1944 | -1889.3012 | 33.6059 | 0 | 0 | 5629304.7468 | 1.5637 | 1 | -15534.2547 |  | -1866819.841 | 0.51856 | -15.5343 | 1 | -18.662 | 12.4274 | 0.41485
High | 1382 | 360 | 7.5833 | 27.3 | -1.0556 | 13.65 | 1947367.9977 | 14363.0556 | 7.5833 | 166.5738 | 23.2388 | 93201.4272 | 93.2014 | -1493.6111 | -1303.7985 | 33.4755 | 0 | 0 | 5629304.7468 | 1.5637 | 1 | -9887.139 |  | -1876706.98 | 0.52131 | -9.8871 | 1 | -7.1443 | 7.9097 | 0.41705
High | 1383 | 361 | 8.1389 | 29.3 | -0.041667 | 14.65 | -7923.0508 | 14371.1944 | 8.1389 | 166.5738 | 26.7684 | 93228.1956 | 93.2282 | -58.9583 | 134.3839 | 33.489 | 0 | 0 | 5629304.7468 | 1.5637 | 0 | 0 |  | -1876706.98 | 0.52131 | 1.0937 | 0 | 6.1797 | 0 | 0.41705
High | 1384 | 362 | 9.1389 | 32.9 | 0.77778 | 16.45 | 1431690.4925 | 14380.3333 | 9.1389 | 166.5738 | 33.7504 | 93261.9461 | 93.2619 | 1100.5556 | 1300.8798 | 33.6191 | 1 | 11888.596 | 5641193.3428 | 1.567 | 0 | 0 |  | -1876706.98 | 0.52131 | 11.8886 | 0 | 12.224 | 0 | 0.41705
High | 1385 | 363 | 9.8889 | 35.6 | 0.875 | 17.8 | 1788120.1095 | 14390.2222 | 9.8889 | 166.5738 | 39.5173 | 93301.4634 | 93.3015 | 1238.125 | 1444.2161 | 33.7635 | 1 | 14281.6929 | 5655475.0357 | 1.571 | 0 | 0 |  | -1876706.98 | 0.52131 | 14.2817 | 0 | 10.0966 | 0 | 0.41705
High | 1386 | 364 | 10.1944 | 36.7 | 0.52778 | 18.35 | 713480.4839 | 14400.4167 | 10.1944 | 166.5738 | 41.9972 | 93343.4606 | 93.3435 | 746.8056 | 955.3765 | 33.859 | 1 | 9739.5327 | 5665214.5684 | 1.5737 | 0 | 0 |  | -1876706.98 | 0.52131 | 9.7395 | 0 | 4.3416 | 0 | 0.41705
High | 1387 | 365 | 10.4444 | 37.6 | 0.27778 | 18.8 | 237292.1867 | 14410.8611 | 10.4444 | 166.5738 | 44.0822 | 93387.5428 | 93.3875 | 393.0556 | 603.7116 | 33.9194 | 1 | 6305.432 | 5671520.0004 | 1.5754 | 0 | 0 |  | -1876706.98 | 0.52131 | 6.3054 | 0 | 3.6505 | 0 | 0.41705
High | 1388 | 366 | 10.9444 | 39.4 | 0.375 | 19.7 | 395635.4212 | 14421.8056 | 10.9444 | 166.5738 | 48.4039 | 93435.9467 | 93.4359 | 530.625 | 745.6027 | 33.994 | 1 | 8160.2071 | 5679680.2075 | 1.5777 | 0 | 0 |  | -1876706.98 | 0.52131 | 8.1602 | 0 | 7.5663 | 0 | 0.41705
High | 1389 | 367 | 11.8056 | 42.5 | 0.68056 | 21.25 | 1141986.25 | 14433.6111 | 11.8056 | 166.5738 | 56.3204 | 93492.2671 | 93.4923 | 962.9861 | 1185.8803 | 34.1125 | 1 | 13999.9757 | 5693680.1832 | 1.5816 | 0 | 0 |  | -1876706.98 | 0.52131 | 14 | 0 | 13.8601 | 0 | 0.41705
High | 1390 | 368 | 12.9167 | 46.5 | 0.98611 | 23.25 | 2273497.5255 | 14446.5278 | 12.9167 | 166.5738 | 67.4208 | 93559.6878 | 93.5597 | 1395.3472 | 1629.3418 | 34.2755 | 1 | 21045.6646 | 5714725.8478 | 1.5874 | 0 | 0 |  | -1876706.98 | 0.52131 | 21.0457 | 0 | 19.4344 | 0 | 0.41705
High | 1391 | 369 | 13.9444 | 50.2 | 1.0694 | 25.1 | 2660945.3705 | 14460.4722 | 13.9444 | 166.5738 | 78.5769 | 93638.2648 | 93.6383 | 1513.2639 | 1758.4146 | 34.4513 | 1 | 24520.1152 | 5739245.963 | 1.5942 | 0 | 0 |  | -1876706.98 | 0.52131 | 24.5201 | 0 | 19.5321 | 0 | 0.41705
High | 1392 | 370 | 14.6667 | 52.8 | 0.875 | 26.4 | 1846819.4096 | 14475.1389 | 14.6667 | 166.5738 | 86.9272 | 93725.1919 | 93.7252 | 1238.125 | 1491.626 | 34.6005 | 1 | 21877.181 | 5761123.144 | 1.6003 | 0 | 0 |  | -1876706.98 | 0.52131 | 21.8772 | 0 | 14.6195 | 0 | 0.41705
High | 1393 | 371 | 15.0833 | 54.3 | 0.56944 | 27.15 | 857553.6088 | 14490.2222 | 15.0833 | 166.5738 | 91.9364 | 93817.1283 | 93.8171 | 805.7639 | 1064.2741 | 34.7069 | 1 | 16052.8005 | 5777175.9444 | 1.6048 | 0 | 0 |  | -1876706.98 | 0.52131 | 16.0528 | 0 | 8.7701 | 0 | 0.41705
High | 1394 | 372 | 15.25 | 54.9 | 0.29167 | 27.45 | 277860.622 | 14505.4722 | 15.25 | 166.5738 | 93.9793 | 93911.1077 | 93.9111 | 412.7083 | 673.2615 | 34.7742 | 1 | 10267.2375 | 5787443.182 | 1.6076 | 0 | 0 |  | -1876706.98 | 0.52131 | 10.2672 | 0 | 3.5768 | 0 | 0.41705
High | 1395 | 373 | 15.25 | 54.9 | 0.083333 | 27.45 | 44627.8984 | 14520.7222 | 15.25 | 166.5738 | 93.9793 | 94005.087 | 94.0051 | 117.9167 | 378.4698 | 34.8121 | 1 | 5771.6646 | 5793214.8466 | 1.6092 | 0 | 0 |  | -1876706.98 | 0.52131 | 5.7717 | 0 | 0 | 0 | 0.41705
High | 1396 | 374 | 15.1944 | 54.7 | -0.027778 | 27.35 | -8669.3946 | 14535.9167 | 15.1944 | 166.5738 | 93.2959 | 94098.3829 | 94.0984 | -39.3056 | 220.5641 | 34.8341 | 0 | 0 | 5793214.8466 | 1.6092 | 0 | 0 |  | -1876706.98 | 0.52131 | 3.3513 | 0 | -1.1966 | 0 | 0.41705
High | 1397 | 375 | 15.0278 | 54.1 | -0.11111 | 27.05 | -15818.4348 | 14550.9444 | 15.0278 | 166.5738 | 91.2604 | 94189.6432 | 94.1896 | -157.2222 | 100.612 | 34.8442 | 0 | 0 | 5793214.8466 | 1.6092 | 0 | 0 |  | -1876706.98 | 0.52131 | 1.512 | 0 | -3.5637 | 0 | 0.41705
High | 1398 | 376 | 14.7778 | 53.2 | -0.20833 | 26.6 | 11782.4176 | 14565.7222 | 14.7778 | 166.5738 | 88.2492 | 94277.8925 | 94.2779 | -294.7917 | -39.9686 | 34.8402 | 0 | 0 | 5793214.8466 | 1.6092 | 1 | -590.6475 | -81624.6934 | -1877297.6274 | 0.52147 | -0.59065 | 1 | -5.2719 | 0.47252 | 0.41718
High | 1399 | 377 | 14.4722 | 52.1 | -0.27778 | 26.05 | 55752.6468 | 14580.1944 | 14.4722 | 166.5738 | 84.6376 | 94362.53 | 94.3625 | -393.0556 | -141.8442 | 34.826 | 0 | 0 | 5793214.8466 | 1.6092 | 1 | -2052.8006 |  | -1879350.4281 | 0.52204 | -2.0528 | 1 | -6.3233 | 1.6422 | 0.41763
High | 1400 | 378 | 14.0833 | 50.7 | -0.34722 | 25.35 | 120174.5862 | 14594.2778 | 14.0833 | 166.5738 | 80.15 | 94442.6801 | 94.4427 | -491.3194 | -244.5956 | 34.8016 | 0 | 0 | 5793214.8466 | 1.6092 | 1 | -3444.7217 |  | -1882795.1498 | 0.523 | -3.4447 | 1 | -7.8567 | 2.7558 | 0.4184
High | 1401 | 379 | 13.6389 | 49.1 | -0.41667 | 24.55 | 205079.7637 | 14607.9167 | 13.6389 | 166.5738 | 75.1711 | 94517.8511 | 94.5179 | -589.5833 | -347.8385 | 34.7668 | 0 | 0 | 5793214.8466 | 1.6092 | 1 | -4744.1302 |  | -1887539.28 | 0.52432 | -4.7441 | 1 | -8.7171 | 3.7953 | 0.41945
High | 1402 | 380 | 13.1667 | 47.4 | -0.45833 | 23.7 | 267142.1064 | 14621.0833 | 13.1667 | 166.5738 | 70.0558 | 94587.907 | 94.5879 | -648.5417 | -411.912 | 34.7256 | 0 | 0 | 5793214.8466 | 1.6092 | 1 | -5423.5082 |  | -1892962.7882 | 0.52582 | -5.4235 | 1 | -8.9557 | 4.3388 | 0.42066
High | 1403 | 381 | 12.5556 | 45.2 | -0.54167 | 22.6 | 410960.2758 | 14633.6389 | 12.5556 | 166.5738 | 63.7037 | 94651.6107 | 94.6516 | -766.4583 | -536.1808 | 34.672 | 0 | 0 | 5793214.8466 | 1.6092 | 1 | -6732.0484 |  | -1899694.8366 | 0.52769 | -6.732 | 1 | -11.1213 | 5.3856 | 0.42215
High | 1404 | 382 | 11.6111 | 41.8 | -0.77778 | 20.9 | 967940.1038 | 14645.25 | 11.6111 | 166.5738 | 54.4804 | 94706.0911 | 94.7061 | -1100.5556 | -879.5014 | 34.584 | 0 | 0 | 5793214.8466 | 1.6092 | 1 | -10211.988 |  | -1909906.8246 | 0.53053 | -10.212 | 1 | -16.148 | 8.1696 | 0.42442
High | 1405 | 383 | 10.1389 | 36.5 | -1.2083 | 18.25 | 2567555.1651 | 14655.3889 | 10.1389 | 166.5738 | 41.5407 | 94747.6317 | 94.7476 | -1709.7917 | -1501.6772 | 34.4339 | 0 | 0 | 5793214.8466 | 1.6092 | 1 | -15225.3383 |  | -1925132.1629 | 0.53476 | -15.2253 | 1 | -22.6547 | 12.1803 | 0.42781
High | 1406 | 384 | 8.6667 | 31.2 | -1.4722 | 15.6 | 3929462.9643 | 14664.0556 | 8.6667 | 166.5738 | 30.3527 | 94777.9844 | 94.778 | -2083.1944 | -1886.268 | 34.2452 | 0 | 0 | 5793214.8466 | 1.6092 | 1 | -16347.6558 |  | -1941479.8186 | 0.5393 | -16.3477 | 1 | -19.5878 | 13.0781 | 0.43144
High | 1407 | 385 | 7.6667 | 27.6 | -1.2361 | 13.8 | 2726442.2197 | 14671.7222 | 7.6667 | 166.5738 | 23.7523 | 94801.7367 | 94.8017 | -1749.0972 | -1558.7711 | 34.0893 | 0 | 0 | 5793214.8466 | 1.6092 | 1 | -11950.5785 |  | -1953430.3972 | 0.54262 | -11.9506 | 1 | -11.5558 | 9.5605 | 0.4341
High | 1408 | 386 | 7.4722 | 26.9 | -0.59722 | 13.45 | 554308.8359 | 14679.1944 | 7.4722 | 166.5738 | 22.5628 | 94824.2995 | 94.8243 | -845.0694 | -655.9329 | 34.0238 | 0 | 0 | 5793214.8466 | 1.6092 | 1 | -4901.2763 |  | -1958331.6734 | 0.54398 | -4.9013 | 1 | -2.0826 | 3.921 | 0.43518
High | 1409 | 387 | 7.5833 | 27.3 | -0.041667 | 13.65 | -7714.9473 | 14686.7778 | 7.5833 | 166.5738 | 23.2388 | 94847.5382 | 94.8475 | -58.9583 | 130.8542 | 34.0368 | 0 | 0 | 5793214.8466 | 1.6092 | 0 | 0 |  | -1958331.6734 | 0.54398 | 0.99231 | 0 | 1.1835 | 0 | 0.43518
High | 1410 | 388 | 7.6389 | 27.5 | 0.083333 | 13.75 | 36326.7021 | 14694.4167 | 7.6389 | 166.5738 | 23.5805 | 94871.1187 | 94.8711 | 117.9167 | 308.071 | 34.0676 | 1 | 2353.3199 | 5795568.1665 | 1.6099 | 0 | 0 |  | -1958331.6734 | 0.54398 | 2.3533 | 0 | 0.59832 | 0 | 0.43518
High | 1411 | 389 | 7.6111 | 27.4 | 0.013889 | 13.7 | 4119.9278 | 14702.0278 | 7.6111 | 166.5738 | 23.4093 | 94894.5281 | 94.8945 | 19.6528 | 209.6359 | 34.0886 | 1 | 1595.5621 | 5797163.7286 | 1.6103 | 0 | 0 |  | -1958331.6734 | 0.54398 | 1.5956 | 0 | -0.2997 | 0 | 0.43518
High | 1412 | 390 | 7.5278 | 27.1 | -0.055556 | 13.55 | -8715.0011 | 14709.5556 | 7.5278 | 166.5738 | 22.8995 | 94917.4276 | 94.9174 | -78.6111 | 110.8622 | 34.0997 | 0 | 0 | 5797163.7286 | 1.6103 | 0 | 0 |  | -1958331.6734 | 0.54398 | 0.83455 | 0 | -0.89256 | 0 | 0.43518
High | 1413 | 391 | 7.4167 | 26.7 | -0.097222 | 13.35 | -7048.0761 | 14716.9722 | 7.4167 | 166.5738 | 22.2285 | 94939.6561 | 94.9397 | -137.5694 | 51.2329 | 34.1048 | 0 | 0 | 5797163.7286 | 1.6103 | 0 | 0 |  | -1958331.6734 | 0.54398 | 0.37998 | 0 | -1.1748 | 0 | 0.43518
High | 1414 | 392 | 7.4444 | 26.8 | -0.041667 | 13.4 | -7665.2194 | 14724.4167 | 7.4444 | 166.5738 | 22.3953 | 94962.0514 | 94.9621 | -58.9583 | 130.0108 | 34.1178 | 0 | 0 | 5797163.7286 | 1.6103 | 0 | 0 |  | -1958331.6734 | 0.54398 | 0.96786 | 0 | 0.29206 | 0 | 0.43518
High | 1415 | 393 | 7.8333 | 28.2 | 0.20833 | 14.1 | 143316.4215 | 14732.25 | 7.8333 | 166.5738 | 24.7962 | 94986.8476 | 94.9868 | 294.7917 | 486.1617 | 34.1664 | 1 | 3808.2667 | 5800971.9954 | 1.6114 | 0 | 0 |  | -1958331.6734 | 0.54398 | 3.8083 | 0 | 4.2035 | 0 | 0.43518
High | 1416 | 394 | 8.6389 | 31.1 | 0.59722 | 15.55 | 880394.7486 | 14740.8889 | 8.6389 | 166.5738 | 30.1584 | 95017.0061 | 95.017 | 845.0694 | 1041.8017 | 34.2706 | 1 | 9000.0088 | 5809972.0041 | 1.6139 | 0 | 0 |  | -1958331.6734 | 0.54398 | 9 | 0 | 9.388 | 0 | 0.43518
High | 1417 | 395 | 9.6667 | 34.8 | 0.91667 | 17.4 | 1947464.7437 | 14750.5556 | 9.6667 | 166.5738 | 37.7612 | 95054.7673 | 95.0548 | 1297.0833 | 1501.4184 | 34.4208 | 1 | 14513.7109 | 5824485.715 | 1.6179 | 0 | 0 |  | -1958331.6734 | 0.54398 | 14.5137 | 0 | 13.3109 | 0 | 0.43518
High | 1418 | 396 | 10.6667 | 38.4 | 1.0139 | 19.2 | 2363166.6368 | 14761.2222 | 10.6667 | 166.5738 | 45.978 | 95100.7453 | 95.1007 | 1434.6528 | 1647.2046 | 34.5855 | 1 | 17570.1823 | 5842055.8973 | 1.6228 | 0 | 0 |  | -1958331.6734 | 0.54398 | 17.5702 | 0 | 14.3858 | 0 | 0.43518
High | 1419 | 397 | 11.3611 | 40.9 | 0.84722 | 20.45 | 1699389.9252 | 14772.5833 | 11.3611 | 166.5738 | 52.1596 | 95152.9049 | 95.1529 | 1198.8194 | 1417.5529 | 34.7272 | 1 | 16104.9755 | 5858160.8728 | 1.6273 | 0 | 0 |  | -1958331.6734 | 0.54398 | 16.105 | 0 | 10.8227 | 0 | 0.43518
High | 1420 | 398 | 11.5833 | 41.7 | 0.45833 | 20.85 | 563800.2979 | 14784.1667 | 11.5833 | 166.5738 | 54.22 | 95207.125 | 95.2071 | 648.5417 | 869.3355 | 34.8142 | 1 | 10069.8029 | 5868230.6757 | 1.6301 | 0 | 0 |  | -1958331.6734 | 0.54398 | 10.0698 | 0 | 3.6074 | 0 | 0.43518
High | 1421 | 399 | 11.3611 | 40.9 | 0 | 20.45 | 0 | 14795.5278 | 11.3611 | 166.5738 | 52.1596 | 95259.2846 | 95.2593 | 0 | 218.7334 | 34.836 | 0 | 0 | 5868230.6757 | 1.6301 | 0 | 0 |  | -1958331.6734 | 0.54398 | 2.4851 | 0 | -3.6074 | 0 | 0.43518
High | 1422 | 400 | 10.6389 | 38.3 | -0.47222 | 19.15 | 304617.6806 | 14806.1667 | 10.6389 | 166.5738 | 45.7389 | 95305.0234 | 95.305 | -668.1944 | -455.8818 | 34.7905 | 0 | 0 | 5868230.6757 | 1.6301 | 1 | -4850.0757 | -19180.5969 | -1963181.7491 | 0.54533 | -4.8501 | 1 | -11.2414 | 3.8801 | 0.43626
High | 1423 | 401 | 9.8056 | 35.3 | -0.77778 | 17.65 | 985137.6872 | 14815.9722 | 9.8056 | 166.5738 | 38.8541 | 95343.8775 | 95.3439 | -1100.5556 | -895.1276 | 34.7009 | 0 | 0 | 5868230.6757 | 1.6301 | 1 | -8777.2237 |  | -1971958.9729 | 0.54777 | -8.7772 | 1 | -12.0537 | 7.0218 | 0.43821
High | 1424 | 402 | 9.5278 | 34.3 | -0.55556 | 17.15 | 458187.5123 | 14825.5 | 9.5278 | 166.5738 | 36.6839 | 95380.5615 | 95.3806 | -786.1111 | -582.8534 | 34.6427 | 0 | 0 | 5868230.6757 | 1.6301 | 1 | -5553.2974 |  | -1977512.2703 | 0.54931 | -5.5533 | 1 | -3.7995 | 4.4426 | 0.43945
High | 1425 | 403 | 9.6111 | 34.6 | -0.097222 | 17.3 | -9125.3667 | 14835.1111 | 9.6111 | 166.5738 | 37.3284 | 95417.8899 | 95.4179 | -137.5694 | 66.3328 | 34.6493 | 0 | 0 | 5868230.6757 | 1.6301 | 0 | 0 |  | -1977512.2703 | 0.54931 | 0.63753 | 0 | 1.1284 | 0 | 0.43945
High | 1426 | 404 | 10.0833 | 36.3 | 0.27778 | 18.15 | 236114.7721 | 14845.1944 | 10.0833 | 166.5738 | 41.0867 | 95458.9766 | 95.459 | 393.0556 | 600.716 | 34.7094 | 1 | 6057.2199 | 5874287.8957 | 1.6317 | 0 | 0 |  | -1977512.2703 | 0.54931 | 6.0572 | 0 | 6.5799 | 0 | 0.43945
High | 1427 | 405 | 10.9722 | 39.5 | 0.68056 | 19.75 | 1134599.6795 | 14856.1667 | 10.9722 | 166.5738 | 48.6499 | 95507.6265 | 95.5076 | 962.9861 | 1178.2098 | 34.8272 | 1 | 12927.5798 | 5887215.4755 | 1.6353 | 0 | 0 |  | -1977512.2703 | 0.54931 | 12.9276 | 0 | 13.2416 | 0 | 0.43945
High | 1428 | 406 | 11.6111 | 41.8 | 0.76389 | 20.9 | 1407288.913 | 14867.7778 | 11.6111 | 166.5738 | 54.4804 | 95562.1069 | 95.5621 | 1080.9028 | 1301.957 | 34.9574 | 1 | 15117.1671 | 5902332.6426 | 1.6395 | 0 | 0 |  | -1977512.2703 | 0.54931 | 15.1172 | 0 | 10.208 | 0 | 0.43945
High | 1429 | 407 | 11.8056 | 42.5 | 0.41667 | 21.25 | 479023.2007 | 14879.5833 | 11.8056 | 166.5738 | 56.3204 | 95618.4273 | 95.6184 | 589.5833 | 812.4775 | 35.0386 | 1 | 9591.7484 | 5911924.391 | 1.6422 | 0 | 0 |  | -1977512.2703 | 0.54931 | 9.5917 | 0 | 3.2214 | 0 | 0.43945
High | 1430 | 408 | 11.6389 | 41.9 | 0.013889 | 20.95 | 4735.6898 | 14891.2222 | 11.6389 | 166.5738 | 54.7414 | 95673.1687 | 95.6732 | 19.6528 | 240.968 | 35.0627 | 1 | 2804.5993 | 5914728.9904 | 1.643 | 0 | 0 |  | -1977512.2703 | 0.54931 | 2.8046 | 0 | -2.7645 | 0 | 0.43945
High | 1431 | 409 | 11.1389 | 40.1 | -0.33333 | 20.05 | 120253.1971 | 14902.3611 | 11.1389 | 166.5738 | 50.1391 | 95723.3078 | 95.7233 | -471.6667 | -254.9538 | 35.0372 | 0 | 0 | 5914728.9904 | 1.643 | 1 | -2839.9018 | -55578.56 | -1980352.172 | 0.5501 | -2.8399 | 1 | -8.0576 | 2.2719 | 0.44008
High | 1432 | 410 | 10.1667 | 36.6 | -0.73611 | 18.3 | 867915.9113 | 14912.5278 | 10.1667 | 166.5738 | 41.7686 | 95765.0763 | 95.7651 | -1041.5972 | -833.2548 | 34.9539 | 0 | 0 | 5914728.9904 | 1.643 | 1 | -8471.4241 |  | -1988823.5961 | 0.55245 | -8.4714 | 1 | -14.655 | 6.7771 | 0.44196
High | 1433 | 411 | 8.6944 | 31.3 | -1.2222 | 15.65 | 2650067.6617 | 14921.2222 | 8.6944 | 166.5738 | 30.5476 | 95795.6239 | 95.7956 | -1729.4444 | -1532.3231 | 34.8007 | 0 | 0 | 5914728.9904 | 1.643 | 1 | -13322.698 |  | -2002146.2941 | 0.55615 | -13.3227 | 1 | -19.6457 | 10.6582 | 0.44492
High | 1434 | 412 | 7.2222 | 26 | -1.4722 | 13 | 3948783.3992 | 14928.4444 | 7.2222 | 166.5738 | 21.0782 | 95816.7021 | 95.8167 | -2083.1944 | -1895.5424 | 34.6111 | 0 | 0 | 5914728.9904 | 1.643 | 1 | -13690.0285 |  | -2015836.3225 | 0.55995 | -13.69 | 1 | -16.5788 | 10.952 | 0.44796
High | 1435 | 413 | 5.7222 | 20.6 | -1.4861 | 10.3 | 4043862.5265 | 14934.1667 | 5.7222 | 166.5738 | 13.2319 | 95829.934 | 95.8299 | -2102.8472 | -1923.0415 | 34.4188 | 0 | 0 | 5914728.9904 | 1.643 | 1 | -11004.0709 |  | -2026840.3935 | 0.56301 | -11.0041 | 1 | -13.7373 | 8.8033 | 0.45041
High | 1436 | 414 | 5.3056 | 19.1 | -0.95833 | 9.55 | 1597542.9062 | 14939.4722 | 5.3056 | 166.5738 | 11.3751 | 95841.3091 | 95.8413 | -1356.0417 | -1178.0928 | 34.301 | 0 | 0 | 5914728.9904 | 1.643 | 1 | -6250.4367 |  | -2033090.8302 | 0.56475 | -6.2504 | 1 | -3.2509 | 5.0003 | 0.4518
High | 1437 | 415 | 5.4722 | 19.7 | -0.125 | 9.85 | -318.3342 | 14944.9444 | 5.4722 | 166.5738 | 12.101 | 95853.4101 | 95.8534 | -176.875 | 1.7998 | 34.3012 | 0 | 0 | 5914728.9904 | 1.643 | 0 | 0 |  | -2033090.8302 | 0.56475 | 0.0098487 | 0 | 1.2709 | 0 | 0.4518
High | 1438 | 416 | 5.8611 | 21.1 | 0.27778 | 10.55 | 225421.8319 | 14950.8056 | 5.8611 | 166.5738 | 13.882 | 95867.2921 | 95.8673 | 393.0556 | 573.5114 | 34.3585 | 1 | 3361.4139 | 5918090.4042 | 1.6439 | 0 | 0 |  | -2033090.8302 | 0.56475 | 3.3614 | 0 | 3.1182 | 0 | 0.4518
High | 1439 | 417 | 6.1111 | 22 | 0.31944 | 11 | 286431.805 | 14956.9167 | 6.1111 | 166.5738 | 15.0915 | 95882.3836 | 95.8824 | 452.0139 | 633.6792 | 34.4219 | 1 | 3872.4841 | 5921962.8883 | 1.645 | 0 | 0 |  | -2033090.8302 | 0.56475 | 3.8725 | 0 | 2.1176 | 0 | 0.4518
High | 1440 | 418 | 6.1389 | 22.1 | 0.13889 | 11.05 | 74352.4738 | 14963.0556 | 6.1389 | 166.5738 | 15.229 | 95897.6127 | 95.8976 | 196.5278 | 378.3306 | 34.4597 | 1 | 2322.5296 | 5924285.4179 | 1.6456 | 0 | 0 |  | -2033090.8302 | 0.56475 | 2.3225 | 0 | 0.24075 | 0 | 0.4518
High | 1441 | 419 | 5.9444 | 21.4 | -0.083333 | 10.7 | -7421.2868 | 14969 | 5.9444 | 166.5738 | 14.2796 | 95911.8922 | 95.9119 | -117.9167 | 62.9367 | 34.466 | 0 | 0 | 5924285.4179 | 1.6456 | 0 | 0 |  | -2033090.8302 | 0.56475 | 0.37412 | 0 | -1.6623 | 0 | 0.4518
High | 1442 | 420 | 5.4444 | 19.6 | -0.34722 | 9.8 | 153668.6146 | 14974.4444 | 5.4444 | 166.5738 | 11.9784 | 95923.8707 | 95.9239 | -491.3194 | -312.7672 | 34.4348 | 0 | 0 | 5924285.4179 | 1.6456 | 1 | -1702.8437 | -4588.8032 | -2034793.6739 | 0.56522 | -1.7028 | 1 | -4.0288 | 1.3623 | 0.45218
High | 1443 | 421 | 5.0833 | 18.3 | -0.43056 | 9.15 | 263324.1305 | 14979.5278 | 5.0833 | 166.5738 | 10.4421 | 95934.3128 | 95.9343 | -609.2361 | -432.2202 | 34.3915 | 0 | 0 | 5924285.4179 | 1.6456 | 1 | -2197.1192 |  | -2036990.7931 | 0.56583 | -2.1971 | 1 | -2.6897 | 1.7577 | 0.45266
High | 1444 | 422 | 5 | 18 | -0.22222 | 9 | 43320.3993 | 14984.5278 | 5 | 166.5738 | 10.1026 | 95944.4154 | 95.9444 | -314.4444 | -137.7681 | 34.3778 | 0 | 0 | 5924285.4179 | 1.6456 | 1 | -688.8403 |  | -2037679.6334 | 0.56602 | -0.68884 | 1 | -0.5945 | 0.55107 | 0.45282
High | 1445 | 423 | 5.0833 | 18.3 | 0 | 9.15 | 0 | 14989.6111 | 5.0833 | 166.5738 | 10.4421 | 95954.8576 | 95.9549 | 0 | 177.0159 | 34.3955 | 0 | 0 | 5924285.4179 | 1.6456 | 0 | 0 |  | -2037679.6334 | 0.56602 | 0.89983 | 0 | 0.5945 | 0 | 0.45282
High | 1446 | 424 | 5.1389 | 18.5 | 0.069444 | 9.25 | 27072.6181 | 14994.75 | 5.1389 | 166.5738 | 10.6716 | 95965.5292 | 95.9655 | 98.2639 | 275.5093 | 34.423 | 1 | 1415.8118 | 5925701.2297 | 1.646 | 0 | 0 |  | -2037679.6334 | 0.56602 | 1.4158 | 0 | 0.40179 | 0 | 0.45282
High | 1447 | 425 | 4.9722 | 17.9 | -0.055556 | 8.95 | -7700.2209 | 14999.7222 | 4.9722 | 166.5738 | 9.9907 | 95975.5198 | 95.9755 | -78.6111 | 97.9533 | 34.4328 | 0 | 0 | 5925701.2297 | 1.646 | 0 | 0 |  | -2037679.6334 | 0.56602 | 0.48705 | 0 | -1.1923 | 0 | 0.45282
High | 1448 | 426 | 4.1667 | 15 | -0.48611 | 7.5 | 353730.7543 | 15003.8889 | 4.1667 | 166.5738 | 7.0157 | 95982.5355 | 95.9825 | -687.8472 | -514.2577 | 34.3814 | 0 | 0 | 5925701.2297 | 1.646 | 1 | -2142.7406 | -8912.2091 | -2039822.3739 | 0.56662 | -2.1427 | 1 | -5.2085 | 1.7142 | 0.45329
High | 1449 | 427 | 2.75 | 9.9 | -1.1111 | 4.95 | 2205186.9223 | 15006.6389 | 2.75 | 166.5738 | 3.056 | 95985.5916 | 95.9856 | -1572.2222 | -1402.5924 | 34.2411 | 0 | 0 | 5925701.2297 | 1.646 | 1 | -3857.1291 |  | -2043679.503 | 0.56769 | -3.8571 | 1 | -6.9325 | 3.0857 | 0.45415
High | 1450 | 428 | 1.2778 | 4.6 | -1.4444 | 2.3 | 3835674.921 | 15007.9167 | 1.2778 | 166.5738 | 0.65979 | 95986.2514 | 95.9863 | -2043.8889 | -1876.6553 | 34.0534 | 0 | 0 | 5925701.2297 | 1.646 | 1 | -2397.9484 |  | -2046077.4515 | 0.56835 | -2.3979 | 1 | -4.1953 | 1.9184 | 0.45468
High | 1451 | 429 | 0.33333 | 1.2 | -1.2083 | 0.6 | 2638504.2779 | 15008.25 | 0.33333 | 166.5738 | 0.0449 | 95986.2963 | 95.9863 | -1709.7917 | -1543.173 | 33.8991 | 0 | 0 | 5925701.2297 | 1.646 | 1 | -514.391 |  | -2046591.8424 | 0.5685 | -0.51439 | 1 | -1.0765 | 0.41151 | 0.4548
High | 1452 | 430 | 0 | 0 | -0.63889 | 0 | 666678.8807 | 15008.25 | 0 | 166.5738 | 0 | 95986.2963 | 95.9863 | -904.0278 | -737.454 | 33.8254 | 0 | 0 | 5925701.2297 | 1.646 | 1 | 0 |  | -2046591.8424 | 0.5685 | 0 | 1 | -0.078611 | 0 | 0.4548
High | 1453 | 431 | 0 | 0 | -0.16667 | 0 | 16333.7066 | 15008.25 | 0 | 166.5738 | 0 | 95986.2963 | 95.9863 | -235.8333 | -69.2595 | 33.8185 | 0 | 0 | 5925701.2297 | 1.646 | 1 | 0 |  | -2046591.8424 | 0.5685 | 0 | 1 | 0 | 0 | 0.4548
High | 1454 | 432 | 0 | 0 | 0 | 0 | 0 | 15008.25 | 0 | 166.5738 | 0 | 95986.2963 | 95.9863 | 0 | 166.5738 | 33.8351 | 0 | 0 | 5925701.2297 | 1.646 | 0 | 0 |  | -2046591.8424 | 0.5685 | 0 | 0 | 0 | 0 | 0.4548
High | 1455 | 433 | 0 | 0 | 0 | 0 | 0 | 15008.25 | 0 | 166.5738 | 0 | 95986.2963 | 95.9863 | 0 | 166.5738 | 33.8518 | 0 | 0 | 5925701.2297 | 1.646 | 0 | 0 |  | -2046591.8424 | 0.5685 | 0 | 0 | 0 | 0 | 0.4548
High | 1456 | 434 | 0 | 0 | 0 | 0 | 0 | 15008.25 | 0 | 166.5738 | 0 | 95986.2963 | 95.9863 | 0 | 166.5738 | 33.8684 | 0 | 0 | 5925701.2297 | 1.646 | 0 | 0 |  | -2046591.8424 | 0.5685 | 0 | 0 | 0 | 0 | 0.4548
High | 1457 | 435 | 0 | 0 | 0 | 0 | 0 | 15008.25 | 0 | 166.5738 | 0 | 95986.2963 | 95.9863 | 0 | 166.5738 | 33.8851 | 0 | 0 | 5925701.2297 | 1.646 | 0 | 0 |  | -2046591.8424 | 0.5685 | 0 | 0 | 0 | 0 | 0.4548
High | 1458 | 436 | 0 | 0 | 0 | 0 | 0 | 15008.25 | 0 | 166.5738 | 0 | 95986.2963 | 95.9863 | 0 | 166.5738 | 33.9017 | 0 | 0 | 5925701.2297 | 1.646 | 0 | 0 |  | -2046591.8424 | 0.5685 | 0 | 0 | 0 | 0 | 0.4548
High | 1459 | 437 | 0 | 0 | 0 | 0 | 0 | 15008.25 | 0 | 166.5738 | 0 | 95986.2963 | 95.9863 | 0 | 166.5738 | 33.9184 | 0 | 0 | 5925701.2297 | 1.646 | 0 | 0 |  | -2046591.8424 | 0.5685 | 0 | 0 | 0 | 0 | 0.4548
High | 1460 | 438 | 0 | 0 | 0 | 0 | 0 | 15008.25 | 0 | 166.5738 | 0 | 95986.2963 | 95.9863 | 0 | 166.5738 | 33.9351 | 0 | 0 | 5925701.2297 | 1.646 | 0 | 0 |  | -2046591.8424 | 0.5685 | 0 | 0 | 0 | 0 | 0.4548
High | 1461 | 439 | 0 | 0 | 0 | 0 | 0 | 15008.25 | 0 | 166.5738 | 0 | 95986.2963 | 95.9863 | 0 | 166.5738 | 33.9517 | 0 | 0 | 5925701.2297 | 1.646 | 0 | 0 |  | -2046591.8424 | 0.5685 | 0 | 0 | 0 | 0 | 0.4548
High | 1462 | 440 | 0 | 0 | 0 | 0 | 0 | 15008.25 | 0 | 166.5738 | 0 | 95986.2963 | 95.9863 | 0 | 166.5738 | 33.9684 | 0 | 0 | 5925701.2297 | 1.646 | 0 | 0 |  | -2046591.8424 | 0.5685 | 0 | 0 | 0 | 0 | 0.4548
High | 1463 | 441 | 0 | 0 | 0 | 0 | 0 | 15008.25 | 0 | 166.5738 | 0 | 95986.2963 | 95.9863 | 0 | 166.5738 | 33.985 | 0 | 0 | 5925701.2297 | 1.646 | 0 | 0 |  | -2046591.8424 | 0.5685 | 0 | 0 | 0 | 0 | 0.4548
High | 1464 | 442 | 0 | 0 | 0 | 0 | 0 | 15008.25 | 0 | 166.5738 | 0 | 95986.2963 | 95.9863 | 0 | 166.5738 | 34.0017 | 0 | 0 | 5925701.2297 | 1.646 | 0 | 0 |  | -2046591.8424 | 0.5685 | 0 | 0 | 0 | 0 | 0.4548
High | 1465 | 443 | 0 | 0 | 0 | 0 | 0 | 15008.25 | 0 | 166.5738 | 0 | 95986.2963 | 95.9863 | 0 | 166.5738 | 34.0183 | 0 | 0 | 5925701.2297 | 1.646 | 0 | 0 |  | -2046591.8424 | 0.5685 | 0 | 0 | 0 | 0 | 0.4548
High | 1466 | 444 | 0 | 0 | 0 | 0 | 0 | 15008.25 | 0 | 166.5738 | 0 | 95986.2963 | 95.9863 | 0 | 166.5738 | 34.035 | 0 | 0 | 5925701.2297 | 1.646 | 0 | 0 |  | -2046591.8424 | 0.5685 | 0 | 0 | 0 | 0 | 0.4548
High | 1467 | 445 | 0 | 0 | 0 | 0 | 0 | 15008.25 | 0 | 166.5738 | 0 | 95986.2963 | 95.9863 | 0 | 166.5738 | 34.0517 | 0 | 0 | 5925701.2297 | 1.646 | 0 | 0 |  | -2046591.8424 | 0.5685 | 0 | 0 | 0 | 0 | 0.4548
High | 1468 | 446 | 0 | 0 | 0 | 0 | 0 | 15008.25 | 0 | 166.5738 | 0 | 95986.2963 | 95.9863 | 0 | 166.5738 | 34.0683 | 0 | 0 | 5925701.2297 | 1.646 | 0 | 0 |  | -2046591.8424 | 0.5685 | 0 | 0 | 0 | 0 | 0.4548
High | 1469 | 447 | 0 | 0 | 0 | 0 | 0 | 15008.25 | 0 | 166.5738 | 0 | 95986.2963 | 95.9863 | 0 | 166.5738 | 34.085 | 0 | 0 | 5925701.2297 | 1.646 | 0 | 0 |  | -2046591.8424 | 0.5685 | 0 | 0 | 0 | 0 | 0.4548
High | 1470 | 448 | 0 | 0 | 0 | 0 | 0 | 15008.25 | 0 | 166.5738 | 0 | 95986.2963 | 95.9863 | 0 | 166.5738 | 34.1016 | 0 | 0 | 5925701.2297 | 1.646 | 0 | 0 |  | -2046591.8424 | 0.5685 | 0 | 0 | 0 | 0 | 0.4548
High | 1471 | 449 | 0 | 0 | 0 | 0 | 0 | 15008.25 | 0 | 166.5738 | 0 | 95986.2963 | 95.9863 | 0 | 166.5738 | 34.1183 | 0 | 0 | 5925701.2297 | 1.646 | 0 | 0 |  | -2046591.8424 | 0.5685 | 0 | 0 | 0 | 0 | 0.4548
High | 1472 | 450 | 0 | 0 | 0 | 0 | 0 | 15008.25 | 0 | 166.5738 | 0 | 95986.2963 | 95.9863 | 0 | 166.5738 | 34.135 | 0 | 0 | 5925701.2297 | 1.646 | 0 | 0 |  | -2046591.8424 | 0.5685 | 0 | 0 | 0 | 0 | 0.4548
High | 1473 | 451 | 0 | 0 | 0 | 0 | 0 | 15008.25 | 0 | 166.5738 | 0 | 95986.2963 | 95.9863 | 0 | 166.5738 | 34.1516 | 0 | 0 | 5925701.2297 | 1.646 | 0 | 0 |  | -2046591.8424 | 0.5685 | 0 | 0 | 0 | 0 | 0.4548
High | 1474 | 452 | 0 | 0 | 0 | 0 | 0 | 15008.25 | 0 | 166.5738 | 0 | 95986.2963 | 95.9863 | 0 | 166.5738 | 34.1683 | 0 | 0 | 5925701.2297 | 1.646 | 0 | 0 |  | -2046591.8424 | 0.5685 | 0 | 0 | 0 | 0 | 0.4548
High | 1475 | 453 | 0 | 0 | 0 | 0 | 0 | 15008.25 | 0 | 166.5738 | 0 | 95986.2963 | 95.9863 | 0 | 166.5738 | 34.1849 | 0 | 0 | 5925701.2297 | 1.646 | 0 | 0 |  | -2046591.8424 | 0.5685 | 0 | 0 | 0 | 0 | 0.4548
High | 1476 | 454 | 0 | 0 | 0 | 0 | 0 | 15008.25 | 0 | 166.5738 | 0 | 95986.2963 | 95.9863 | 0 | 166.5738 | 34.2016 | 0 | 0 | 5925701.2297 | 1.646 | 0 | 0 |  | -2046591.8424 | 0.5685 | 0 | 0 | 0 | 0 | 0.4548
High | 1477 | 455 | 0 | 0 | 0 | 0 | 0 | 15008.25 | 0 | 166.5738 | 0 | 95986.2963 | 95.9863 | 0 | 166.5738 | 34.2182 | 0 | 0 | 5925701.2297 | 1.646 | 0 | 0 |  | -2046591.8424 | 0.5685 | 0 | 0 | 0 | 0 | 0.4548
Extra-high | 1478 | 1 | 0 | 0 | 0 | 0 | 0 | 15008.25 | 0 | 166.5738 | 0 | 95986.2963 | 95.9863 | 0 | 166.5738 | 34.2349 | 0 | 0 | 5925701.2297 | 1.646 | 0 | 0 |  | -2046591.8424 | 0.5685 | 0 | 0 | 0 | 0 | 0.4548
Extra-high | 1479 | 2 | 0.61111 | 2.2 | 0.30556 | 1.1 | 259021.4135 | 15008.8611 | 0.61111 | 166.5738 | 0.15092 | 95986.4472 | 95.9864 | 432.3611 | 599.0858 | 34.2948 | 1 | 366.108 | 5926067.3377 | 1.6461 | 0 | 0 |  | -2046591.8424 | 0.5685 | 0.36611 | 0 | 0.26422 | 0 | 0.4548
Extra-high | 1480 | 3 | 1.2222 | 4.4 | 0.61111 | 2.2 | 892306.5871 | 15010.0833 | 1.2222 | 166.5738 | 0.60366 | 95987.0508 | 95.9871 | 864.7222 | 1031.8997 | 34.398 | 1 | 1261.2107 | 5927328.5485 | 1.6465 | 0 | 0 |  | -2046591.8424 | 0.5685 | 1.2612 | 0 | 0.79266 | 0 | 0.4548
Extra-high | 1481 | 4 | 1.75 | 6.3 | 0.56944 | 3.15 | 784471.7845 | 15011.8333 | 1.75 | 166.5738 | 1.2376 | 95988.2884 | 95.9883 | 805.7639 | 973.5753 | 34.4954 | 1 | 1703.7567 | 5929032.3051 | 1.647 | 0 | 0 |  | -2046591.8424 | 0.5685 | 1.7038 | 0 | 1.1098 | 0 | 0.4548
Extra-high | 1482 | 5 | 2.1944 | 7.9 | 0.48611 | 3.95 | 589049.6746 | 15014.0278 | 2.1944 | 166.5738 | 1.946 | 95990.2344 | 95.9902 | 687.8472 | 856.367 | 34.581 | 1 | 1879.2498 | 5930911.555 | 1.6475 | 0 | 0 |  | -2046591.8424 | 0.5685 | 1.8792 | 0 | 1.2403 | 0 | 0.4548
Extra-high | 1483 | 6 | 2.5556 | 9.2 | 0.40278 | 4.6 | 421260.4663 | 15016.5833 | 2.5556 | 166.5738 | 2.6391 | 95992.8735 | 95.9929 | 569.9306 | 739.1435 | 34.6549 | 1 | 1888.9223 | 5932800.4773 | 1.648 | 0 | 0 |  | -2046591.8424 | 0.5685 | 1.8889 | 0 | 1.2136 | 0 | 0.4548
Extra-high | 1484 | 7 | 2.8889 | 10.4 | 0.34722 | 5.2 | 324892.7275 | 15019.4722 | 2.8889 | 166.5738 | 3.3725 | 95996.2461 | 95.9962 | 491.3194 | 661.2658 | 34.721 | 1 | 1910.3233 | 5934710.8006 | 1.6485 | 0 | 0 |  | -2046591.8424 | 0.5685 | 1.9103 | 0 | 1.284 | 0 | 0.4548
Extra-high | 1485 | 8 | 3.1944 | 11.5 | 0.31944 | 5.75 | 281474.1808 | 15022.6667 | 3.1944 | 166.5738 | 4.1237 | 96000.3697 | 96.0004 | 452.0139 | 622.7114 | 34.7833 | 1 | 1989.2168 | 5936700.0174 | 1.6491 | 0 | 0 |  | -2046591.8424 | 0.5685 | 1.9892 | 0 | 1.3151 | 0 | 0.4548
Extra-high | 1486 | 9 | 3.5833 | 12.9 | 0.34722 | 6.45 | 325785.1029 | 15026.25 | 3.5833 | 166.5738 | 5.1888 | 96005.5585 | 96.0056 | 491.3194 | 663.082 | 34.8496 | 1 | 2376.044 | 5939076.0614 | 1.6497 | 0 | 0 |  | -2046591.8424 | 0.5685 | 2.376 | 0 | 1.8648 | 0 | 0.4548
Extra-high | 1487 | 10 | 4.0833 | 14.7 | 0.44444 | 7.35 | 504495.0158 | 15030.3333 | 4.0833 | 166.5738 | 6.7379 | 96012.2964 | 96.0123 | 628.8889 | 802.2006 | 34.9298 | 1 | 3275.6523 | 5942351.7137 | 1.6507 | 0 | 0 |  | -2046591.8424 | 0.5685 | 3.2757 | 0 | 2.7121 | 0 | 0.4548
Extra-high | 1488 | 11 | 4.7222 | 17 | 0.56944 | 8.5 | 790735.5461 | 15035.0556 | 4.7222 | 166.5738 | 9.0113 | 96021.3077 | 96.0213 | 805.7639 | 981.3489 | 35.028 | 1 | 4634.1478 | 5946985.8615 | 1.6519 | 0 | 0 |  | -2046591.8424 | 0.5685 | 4.6341 | 0 | 3.9802 | 0 | 0.4548
Extra-high | 1489 | 12 | 5.5 | 19.8 | 0.70833 | 9.9 | 1183796.2642 | 15040.5556 | 5.5 | 166.5738 | 12.2241 | 96033.5318 | 96.0335 | 1002.2917 | 1181.0896 | 35.1461 | 1 | 6495.9928 | 5953481.8543 | 1.6537 | 0 | 0 |  | -2046591.8424 | 0.5685 | 6.496 | 0 | 5.6251 | 0 | 0.4548
Extra-high | 1490 | 13 | 6.4167 | 23.1 | 0.84722 | 11.55 | 1656806.4136 | 15046.9722 | 6.4167 | 166.5738 | 16.6384 | 96050.1702 | 96.0502 | 1198.8194 | 1382.0316 | 35.2843 | 1 | 8868.0364 | 5962349.8907 | 1.6562 | 0 | 0 |  | -2046591.8424 | 0.5685 | 8.868 | 0 | 7.7285 | 0 | 0.4548
Extra-high | 1491 | 14 | 7.4167 | 26.7 | 0.95833 | 13.35 | 2094872.7931 | 15054.3889 | 7.4167 | 166.5738 | 22.2285 | 96072.3987 | 96.0724 | 1356.0417 | 1544.844 | 35.4388 | 1 | 11457.5928 | 5973807.4835 | 1.6594 | 0 | 0 |  | -2046591.8424 | 0.5685 | 11.4576 | 0 | 9.7871 | 0 | 0.4548
Extra-high | 1492 | 15 | 8.4722 | 30.5 | 1.0278 | 15.25 | 2399437.3953 | 15062.8611 | 8.4722 | 166.5738 | 29.006 | 96101.4047 | 96.1014 | 1454.3056 | 1649.8853 | 35.6037 | 1 | 13978.1951 | 5987785.6786 | 1.6633 | 0 | 0 |  | -2046591.8424 | 0.5685 | 13.9782 | 0 | 11.8659 | 0 | 0.4548
Extra-high | 1493 | 16 | 9.4722 | 34.1 | 1.0278 | 17.05 | 2409983.1678 | 15072.3333 | 9.4722 | 166.5738 | 36.2574 | 96137.662 | 96.1377 | 1454.3056 | 1657.1367 | 35.7695 | 1 | 15696.7675 | 6003482.4461 | 1.6676 | 0 | 0 |  | -2046591.8424 | 0.5685 | 15.6968 | 0 | 12.6957 | 0 | 0.4548
Extra-high | 1494 | 17 | 10.4167 | 37.5 | 0.97222 | 18.75 | 2182011.3702 | 15082.75 | 10.4167 | 166.5738 | 43.848 | 96181.5101 | 96.1815 | 1375.6944 | 1586.1163 | 35.9281 | 1 | 16522.0447 | 6020004.4908 | 1.6722 | 0 | 0 |  | -2046591.8424 | 0.5685 | 16.522 | 0 | 13.2896 | 0 | 0.4548
Extra-high | 1495 | 18 | 11.2778 | 40.6 | 0.90278 | 20.3 | 1910271.689 | 15094.0278 | 11.2778 | 166.5738 | 51.3972 | 96232.9073 | 96.2329 | 1277.4306 | 1495.4016 | 36.0776 | 1 | 16864.8069 | 6036869.2977 | 1.6769 | 0 | 0 |  | -2046591.8424 | 0.5685 | 16.8648 | 0 | 13.217 | 0 | 0.4548
Extra-high | 1496 | 19 | 12.0278 | 43.3 | 0.80556 | 21.65 | 1555791.351 | 15106.0556 | 12.0278 | 166.5738 | 58.4606 | 96291.368 | 96.2914 | 1139.8611 | 1364.8955 | 36.2141 | 1 | 16416.6603 | 6053285.9579 | 1.6815 | 0 | 0 |  | -2046591.8424 | 0.5685 | 16.4167 | 0 | 12.3665 | 0 | 0.4548
Extra-high | 1497 | 20 | 12.6944 | 45.7 | 0.70833 | 22.85 | 1236814.2106 | 15118.75 | 12.6944 | 166.5738 | 65.1209 | 96356.4888 | 96.3565 | 1002.2917 | 1233.9863 | 36.3375 | 1 | 15664.7709 | 6068950.7288 | 1.6858 | 0 | 0 |  | -2046591.8424 | 0.5685 | 15.6648 | 0 | 11.6606 | 0 | 0.4548
Extra-high | 1498 | 21 | 13.25 | 47.7 | 0.61111 | 23.85 | 953132.6851 | 15132 | 13.25 | 166.5738 | 70.9454 | 96427.4343 | 96.4274 | 864.7222 | 1102.2415 | 36.4477 | 1 | 14604.6994 | 6083555.4281 | 1.6899 | 0 | 0 |  | -2046591.8424 | 0.5685 | 14.6047 | 0 | 10.1976 | 0 | 0.4548
Extra-high | 1499 | 22 | 13.6944 | 49.3 | 0.5 | 24.65 | 672024.8913 | 15145.6944 | 13.6944 | 166.5738 | 75.7847 | 96503.219 | 96.5032 | 707.5 | 949.8585 | 36.5427 | 1 | 13007.7845 | 6096563.2127 | 1.6935 | 0 | 0 |  | -2046591.8424 | 0.5685 | 13.0078 | 0 | 8.4725 | 0 | 0.4548
Extra-high | 1500 | 23 | 14.0278 | 50.5 | 0.38889 | 25.25 | 438224.9879 | 15159.7222 | 14.0278 | 166.5738 | 79.5189 | 96582.7379 | 96.5827 | 550.2778 | 796.3705 | 36.6223 | 1 | 11171.3084 | 6107734.521 | 1.6966 | 0 | 0 |  | -2046591.8424 | 0.5685 | 11.1713 | 0 | 6.5378 | 0 | 0.4548
Extra-high | 1501 | 24 | 14.25 | 51.3 | 0.27778 | 25.65 | 252218.8929 | 15173.9722 | 14.25 | 166.5738 | 82.0583 | 96664.7962 | 96.6648 | 393.0556 | 641.6876 | 36.6865 | 1 | 9144.0489 | 6116878.5699 | 1.6991 | 0 | 0 |  | -2046591.8424 | 0.5685 | 9.144 | 0 | 4.4459 | 0 | 0.4548
Extra-high | 1502 | 25 | 14.4722 | 52.1 | 0.22222 | 26.05 | 177867.327 | 15188.4444 | 14.4722 | 166.5738 | 84.6376 | 96749.4337 | 96.7494 | 314.4444 | 565.6558 | 36.7431 | 1 | 8186.2966 | 6125064.8665 | 1.7014 | 0 | 0 |  | -2046591.8424 | 0.5685 | 8.1863 | 0 | 4.5158 | 0 | 0.4548
Extra-high | 1503 | 26 | 14.6389 | 52.7 | 0.19444 | 26.35 | 145358.8755 | 15203.0833 | 14.6389 | 166.5738 | 86.5982 | 96836.032 | 96.836 | 275.1389 | 528.3109 | 36.7959 | 1 | 7733.8846 | 6132798.7512 | 1.7036 | 0 | 0 |  | -2046591.8424 | 0.5685 | 7.7339 | 0 | 3.4327 | 0 | 0.4548
Extra-high | 1504 | 27 | 14.8333 | 53.4 | 0.18056 | 26.7 | 130546.7418 | 15217.9167 | 14.8333 | 166.5738 | 88.914 | 96924.946 | 96.9249 | 255.4861 | 510.9739 | 36.847 | 1 | 7579.4466 | 6140378.1978 | 1.7057 | 0 | 0 |  | -2046591.8424 | 0.5685 | 7.5794 | 0 | 4.0545 | 0 | 0.4548
Extra-high | 1505 | 28 | 15 | 54 | 0.18056 | 27 | 131060.0882 | 15232.9167 | 15 | 166.5738 | 90.9233 | 97015.8693 | 97.0159 | 255.4861 | 512.9832 | 36.8983 | 1 | 7694.7483 | 6148072.9461 | 1.7078 | 0 | 0 |  | -2046591.8424 | 0.5685 | 7.6947 | 0 | 3.5178 | 0 | 0.4548
Extra-high | 1506 | 29 | 15.1389 | 54.5 | 0.15278 | 27.25 | 102765.5833 | 15248.0556 | 15.1389 | 166.5738 | 92.6149 | 97108.4842 | 97.1085 | 216.1806 | 475.3692 | 36.9458 | 1 | 7196.5619 | 6155269.508 | 1.7098 | 0 | 0 |  | -2046591.8424 | 0.5685 | 7.1966 | 0 | 2.9616 | 0 | 0.4548
Extra-high | 1507 | 30 | 15.2778 | 55 | 0.13889 | 27.5 | 89896.4433 | 15263.3333 | 15.2778 | 166.5738 | 94.322 | 97202.8062 | 97.2028 | 196.5278 | 457.4236 | 36.9916 | 1 | 6988.4161 | 6162257.9241 | 1.7117 | 0 | 0 |  | -2046591.8424 | 0.5685 | 6.9884 | 0 | 2.9889 | 0 | 0.4548
Extra-high | 1508 | 31 | 15.4444 | 55.6 | 0.15278 | 27.8 | 103581.9483 | 15278.7778 | 15.4444 | 166.5738 | 96.3912 | 97299.1974 | 97.2992 | 216.1806 | 479.1455 | 37.0395 | 1 | 7400.1366 | 6169658.0607 | 1.7138 | 0 | 0 |  | -2046591.8424 | 0.5685 | 7.4001 | 0 | 3.6227 | 0 | 0.4548
Extra-high | 1509 | 32 | 15.6389 | 56.3 | 0.18056 | 28.15 | 133081.0512 | 15294.4167 | 15.6389 | 166.5738 | 98.8336 | 97398.0309 | 97.398 | 255.4861 | 520.8935 | 37.0916 | 1 | 8146.1954 | 6177804.256 | 1.7161 | 0 | 0 |  | -2046591.8424 | 0.5685 | 8.1462 | 0 | 4.2761 | 0 | 0.4548
Extra-high | 1510 | 33 | 15.8889 | 57.2 | 0.22222 | 28.6 | 183332.7274 | 15310.3056 | 15.8889 | 166.5738 | 102.0187 | 97500.0496 | 97.5 | 314.4444 | 583.0369 | 37.1499 | 1 | 9263.8092 | 6187068.0652 | 1.7186 | 0 | 0 |  | -2046591.8424 | 0.5685 | 9.2638 | 0 | 5.5765 | 0 | 0.4548
Extra-high | 1511 | 34 | 16.25 | 58.5 | 0.30556 | 29.25 | 305092.8155 | 15326.5556 | 16.25 | 166.5738 | 106.7086 | 97606.7582 | 97.6068 | 432.3611 | 705.6435 | 37.2205 | 1 | 11466.7072 | 6198534.7724 | 1.7218 | 0 | 0 |  | -2046591.8424 | 0.5685 | 11.4667 | 0 | 8.211 | 0 | 0.4548
Extra-high | 1512 | 35 | 16.7222 | 60.2 | 0.41667 | 30.1 | 512440.9061 | 15343.2778 | 16.7222 | 166.5738 | 113.0006 | 97719.7588 | 97.7198 | 589.5833 | 869.1577 | 37.3074 | 1 | 14534.2485 | 6213069.021 | 1.7259 | 0 | 0 |  | -2046591.8424 | 0.5685 | 14.5342 | 0 | 11.0159 | 0 | 0.4548
Extra-high | 1513 | 36 | 17.3056 | 62.3 | 0.52778 | 31.15 | 772496.5719 | 15360.5833 | 17.3056 | 166.5738 | 121.0219 | 97840.7807 | 97.8408 | 746.8056 | 1034.4012 | 37.4108 | 1 | 17900.8876 | 6230969.9086 | 1.7308 | 0 | 0 |  | -2046591.8424 | 0.5685 | 17.9009 | 0 | 14.0435 | 0 | 0.4548
Extra-high | 1514 | 37 | 17.9722 | 64.7 | 0.625 | 32.35 | 1044866.5769 | 15378.5556 | 17.9722 | 166.5738 | 130.5258 | 97971.3065 | 97.9713 | 884.375 | 1181.4746 | 37.529 | 1 | 21233.7236 | 6252203.6322 | 1.7367 | 0 | 0 |  | -2046591.8424 | 0.5685 | 21.2337 | 0 | 16.6394 | 0 | 0.4548
Extra-high | 1515 | 38 | 18.6389 | 67.1 | 0.66667 | 33.55 | 1179445.9208 | 15397.1944 | 18.6389 | 166.5738 | 140.3889 | 98111.6954 | 98.1117 | 943.3333 | 1250.296 | 37.654 | 1 | 23304.1288 | 6275507.761 | 1.7432 | 0 | 0 |  | -2046591.8424 | 0.5685 | 23.3041 | 0 | 17.2682 | 0 | 0.4548
Extra-high | 1516 | 39 | 19.2222 | 69.2 | 0.625 | 34.6 | 1061482.2243 | 15416.4167 | 19.2222 | 166.5738 | 149.3138 | 98261.0091 | 98.261 | 884.375 | 1200.2626 | 37.774 | 1 | 23071.7141 | 6298579.4751 | 1.7496 | 0 | 0 |  | -2046591.8424 | 0.5685 | 23.0717 | 0 | 15.6256 | 0 | 0.4548
Extra-high | 1517 | 40 | 19.6389 | 70.7 | 0.5 | 35.35 | 728676.1002 | 15436.0556 | 19.6389 | 166.5738 | 155.8571 | 98416.8662 | 98.4169 | 707.5 | 1029.9309 | 37.877 | 1 | 20226.6982 | 6318806.1733 | 1.7552 | 0 | 0 |  | -2046591.8424 | 0.5685 | 20.2267 | 0 | 11.4559 | 0 | 0.4548
Extra-high | 1518 | 41 | 19.9722 | 71.9 | 0.375 | 35.95 | 455484.0151 | 15456.0278 | 19.9722 | 166.5738 | 161.1927 | 98578.059 | 98.5781 | 530.625 | 858.3915 | 37.9629 | 1 | 17143.9867 | 6335950.1601 | 1.76 | 0 | 0 |  | -2046591.8424 | 0.5685 | 17.144 | 0 | 9.3416 | 0 | 0.4548
Extra-high | 1519 | 42 | 20.1944 | 72.7 | 0.27778 | 36.35 | 284740.8832 | 15476.2222 | 20.1944 | 166.5738 | 164.7997 | 98742.8587 | 98.7429 | 393.0556 | 724.4291 | 38.0353 | 1 | 14629.4433 | 6350579.6033 | 1.764 | 0 | 0 |  | -2046591.8424 | 0.5685 | 14.6294 | 0 | 6.3151 | 0 | 0.4548
Extra-high | 1520 | 43 | 20.3889 | 73.4 | 0.20833 | 36.7 | 185528.3373 | 15496.6111 | 20.3889 | 166.5738 | 167.9886 | 98910.8473 | 98.9108 | 294.7917 | 629.3541 | 38.0982 | 1 | 12831.8303 | 6363411.4337 | 1.7676 | 0 | 0 |  | -2046591.8424 | 0.5685 | 12.8318 | 0 | 5.583 | 0 | 0.4548
Extra-high | 1521 | 44 | 20.5 | 73.8 | 0.15278 | 36.9 | 119456.8122 | 15517.1111 | 20.5 | 166.5738 | 169.8245 | 99080.6719 | 99.0807 | 216.1806 | 552.5789 | 38.1535 | 1 | 11327.8673 | 6374739.301 | 1.7708 | 0 | 0 |  | -2046591.8424 | 0.5685 | 11.3279 | 0 | 3.2143 | 0 | 0.4548
Extra-high | 1522 | 45 | 20.5833 | 74.1 | 0.097222 | 37.05 | 65393.8109 | 15537.6944 | 20.5833 | 166.5738 | 171.208 | 99251.8799 | 99.2519 | 137.5694 | 475.3513 | 38.201 | 1 | 9784.3138 | 6384523.6147 | 1.7735 | 0 | 0 |  | -2046591.8424 | 0.5685 | 9.7843 | 0 | 2.4222 | 0 | 0.4548
Extra-high | 1523 | 46 | 20.5556 | 74 | 0.027778 | 37 | 14803.4784 | 15558.25 | 20.5556 | 166.5738 | 170.7462 | 99422.6261 | 99.4226 | 39.3056 | 376.6256 | 38.2387 | 1 | 7741.7484 | 6392265.3632 | 1.7756 | 0 | 0 |  | -2046591.8424 | 0.5685 | 7.7417 | 0 | -0.80849 | 0 | 0.4548
Extra-high | 1524 | 47 | 20.4444 | 73.6 | -0.069444 | 36.8 | -23309.6918 | 15578.6944 | 20.4444 | 166.5738 | 168.9053 | 99591.5315 | 99.5915 | -98.2639 | 237.2152 | 38.2624 | 0 | 0 | 6392265.3632 | 1.7756 | 0 | 0 |  | -2046591.8424 | 0.5685 | 4.8497 | 0 | -3.2231 | 0 | 0.4548
Extra-high | 1525 | 48 | 20.1389 | 72.5 | -0.20833 | 36.25 | -10517.102 | 15598.8333 | 20.1389 | 166.5738 | 163.8943 | 99755.4257 | 99.7554 | -294.7917 | 35.6764 | 38.266 | 0 | 0 | 6392265.3632 | 1.7756 | 0 | 0 |  | -2046591.8424 | 0.5685 | 0.71848 | 0 | -8.7733 | 0 | 0.4548
Extra-high | 1526 | 49 | 19.6667 | 70.8 | -0.38889 | 35.4 | 125136.2952 | 15618.5 | 19.6667 | 166.5738 | 156.2983 | 99911.724 | 99.9117 | -550.2778 | -227.4057 | 38.2432 | 0 | 0 | 6392265.3632 | 1.7756 | 1 | -4472.3118 | -51044.9066 | -2051064.1543 | 0.56974 | -4.4723 | 1 | -13.2989 | 3.5778 | 0.45579
Extra-high | 1527 | 50 | 19.0556 | 68.6 | -0.54167 | 34.3 | 347319.6578 | 15637.5556 | 19.0556 | 166.5738 | 146.7358 | 100058.4598 | 100.0585 | -766.4583 | -453.1488 | 38.1979 | 0 | 0 | 6392265.3632 | 1.7756 | 1 | -8635.0017 |  | -2059699.156 | 0.57214 | -8.635 | 1 | -16.742 | 6.908 | 0.45771
Extra-high | 1528 | 51 | 18.3889 | 66.2 | -0.63889 | 33.1 | 543145.1743 | 15655.9444 | 18.3889 | 166.5738 | 136.6481 | 100195.1079 | 100.1951 | -904.0278 | -600.8058 | 38.1378 | 0 | 0 | 6392265.3632 | 1.7756 | 1 | -11048.152 |  | -2070747.3079 | 0.57521 | -11.0482 | 1 | -17.6613 | 8.8385 | 0.46017
Extra-high | 1529 | 52 | 17.7778 | 64 | -0.63889 | 32 | 551219.4423 | 15673.7222 | 17.7778 | 166.5738 | 127.7167 | 100322.8246 | 100.3228 | -904.0278 | -609.7373 | 38.0769 | 0 | 0 | 6392265.3632 | 1.7756 | 1 | -10839.7739 |  | -2081587.0819 | 0.57822 | -10.8398 | 1 | -15.6371 | 8.6718 | 0.46257
Extra-high | 1530 | 53 | 17.2778 | 62.2 | -0.55556 | 31.1 | 392193.7073 | 15691 | 17.2778 | 166.5738 | 120.6337 | 100443.4582 | 100.4435 | -786.1111 | -498.9037 | 38.027 | 0 | 0 | 6392265.3632 | 1.7756 | 1 | -8619.9465 |  | -2090207.0284 | 0.58061 | -8.6199 | 1 | -12.4009 | 6.896 | 0.46449
Extra-high | 1531 | 54 | 16.9167 | 60.9 | -0.43056 | 30.45 | 199231.4942 | 15707.9167 | 16.9167 | 166.5738 | 115.6438 | 100559.102 | 100.5591 | -609.2361 | -327.0185 | 37.9943 | 0 | 0 | 6392265.3632 | 1.7756 | 1 | -5532.0634 |  | -2095739.0918 | 0.58215 | -5.5321 | 1 | -8.7362 | 4.4257 | 0.46572
Extra-high | 1532 | 55 | 16.7222 | 60.2 | -0.27778 | 30.1 | 44604.4037 | 15724.6389 | 16.7222 | 166.5738 | 113.0006 | 100672.1026 | 100.6721 | -393.0556 | -113.4812 | 37.9829 | 0 | 0 | 6392265.3632 | 1.7756 | 1 | -1897.6573 |  | -2097636.7491 | 0.58268 | -1.8977 | 1 | -4.6277 | 1.5181 | 0.46614
Extra-high | 1533 | 56 | 16.6667 | 60 | -0.125 | 30 | -18032.3709 | 15741.3056 | 16.6667 | 166.5738 | 112.251 | 100784.3536 | 100.7844 | -176.875 | 101.9498 | 37.9931 | 0 | 0 | 6392265.3632 | 1.7756 | 0 | 0 |  | -2097636.7491 | 0.58268 | 1.6992 | 0 | -1.3124 | 0 | 0.46614
Extra-high | 1534 | 57 | 16.7778 | 60.4 | 0.027778 | 30.2 | 12563.3143 | 15758.0833 | 16.7778 | 166.5738 | 113.7527 | 100898.1063 | 100.8981 | 39.3056 | 319.632 | 38.0251 | 1 | 5362.7151 | 6397628.0782 | 1.7771 | 0 | 0 |  | -2097636.7491 | 0.58268 | 5.3627 | 0 | 2.6291 | 0 | 0.46614
Extra-high | 1535 | 58 | 17.0556 | 61.4 | 0.19444 | 30.7 | 153875.0509 | 15775.1389 | 17.0556 | 166.5738 | 117.5505 | 101015.6568 | 101.0157 | 275.1389 | 559.2632 | 38.081 | 1 | 9538.5443 | 6407166.6225 | 1.7798 | 0 | 0 |  | -2097636.7491 | 0.58268 | 9.5385 | 0 | 6.6492 | 0 | 0.46614
Extra-high | 1536 | 59 | 17.5556 | 63.2 | 0.38889 | 31.6 | 463001.1412 | 15792.6944 | 17.5556 | 166.5738 | 124.5437 | 101140.2005 | 101.1402 | 550.2778 | 841.3953 | 38.1651 | 1 | 14771.1621 | 6421937.7846 | 1.7839 | 0 | 0 |  | -2097636.7491 | 0.58268 | 14.7712 | 0 | 12.2437 | 0 | 0.46614
Extra-high | 1537 | 60 | 18.2222 | 65.6 | 0.58333 | 32.8 | 929561.8132 | 15810.9167 | 18.2222 | 166.5738 | 134.1824 | 101274.3829 | 101.2744 | 825.4167 | 1126.1728 | 38.2778 | 1 | 20521.3713 | 6442459.156 | 1.7896 | 0 | 0 |  | -2097636.7491 | 0.58268 | 20.5214 | 0 | 16.8752 | 0 | 0.46614
Extra-high | 1538 | 61 | 19 | 68.4 | 0.72222 | 34.2 | 1363682.3029 | 15829.9167 | 19 | 166.5738 | 145.8814 | 101420.2643 | 101.4203 | 1021.9444 | 1334.3996 | 38.4112 | 1 | 25353.5932 | 6467812.7492 | 1.7966 | 0 | 0 |  | -2097636.7491 | 0.58268 | 25.3536 | 0 | 20.4826 | 0 | 0.46614
Extra-high | 1539 | 62 | 19.8889 | 71.6 | 0.83333 | 35.8 | 1775342.5789 | 15849.8056 | 19.8889 | 166.5738 | 159.8504 | 101580.1147 | 101.5801 | 1179.1667 | 1505.5909 | 38.5618 | 1 | 29944.5297 | 6497757.2789 | 1.8049 | 0 | 0 |  | -2097636.7491 | 0.58268 | 29.9445 | 0 | 24.4568 | 0 | 0.46614
Extra-high | 1540 | 63 | 20.8056 | 74.9 | 0.90278 | 37.45 | 2068069.5537 | 15870.6111 | 20.8056 | 166.5738 | 174.9248 | 101755.0395 | 101.755 | 1277.4306 | 1618.9291 | 38.7237 | 1 | 33682.7202 | 6531439.9991 | 1.8143 | 0 | 0 |  | -2097636.7491 | 0.58268 | 33.6827 | 0 | 26.392 | 0 | 0.46614
Extra-high | 1541 | 64 | 21.7778 | 78.4 | 0.94444 | 39.2 | 2264668.0672 | 15892.3889 | 21.7778 | 166.5738 | 191.6549 | 101946.6943 | 101.9467 | 1336.3889 | 1694.6176 | 38.8931 | 1 | 36905.0045 | 6568345.0036 | 1.8245 | 0 | 0 |  | -2097636.7491 | 0.58268 | 36.905 | 0 | 29.2908 | 0 | 0.46614
Extra-high | 1542 | 65 | 22.7222 | 81.8 | 0.95833 | 40.9 | 2347652.432 | 15915.1111 | 22.7222 | 166.5738 | 208.6384 | 102155.3328 | 102.1553 | 1356.0417 | 1731.2539 | 39.0662 | 1 | 39337.936 | 6607682.9396 | 1.8355 | 0 | 0 |  | -2097636.7491 | 0.58268 | 39.3379 | 0 | 29.7347 | 0 | 0.46614
Extra-high | 1543 | 66 | 23.5833 | 84.9 | 0.90278 | 42.45 | 2131720.0498 | 15938.6944 | 23.5833 | 166.5738 | 224.7518 | 102380.0845 | 102.3801 | 1277.4306 | 1668.7561 | 39.2331 | 1 | 39354.8317 | 6647037.7713 | 1.8464 | 0 | 0 |  | -2097636.7491 | 0.58268 | 39.3548 | 0 | 28.211 | 0 | 0.46614
Extra-high | 1544 | 67 | 24.2778 | 87.4 | 0.77778 | 43.7 | 1656679.7684 | 15962.9722 | 24.2778 | 166.5738 | 238.1829 | 102618.2674 | 102.6183 | 1100.5556 | 1505.3123 | 39.3837 | 1 | 36545.6365 | 6683583.4077 | 1.8566 | 0 | 0 |  | -2097636.7491 | 0.58268 | 36.5456 | 0 | 23.5151 | 0 | 0.46614
Extra-high | 1545 | 68 | 24.7222 | 89 | 0.56944 | 44.5 | 982484.8869 | 15987.6944 | 24.7222 | 166.5738 | 246.9834 | 102865.2508 | 102.8653 | 805.7639 | 1219.3211 | 39.5056 | 1 | 30144.3264 | 6713727.7342 | 1.8649 | 0 | 0 |  | -2097636.7491 | 0.58268 | 30.1443 | 0 | 15.4078 | 0 | 0.46614
Extra-high | 1546 | 69 | 25 | 90 | 0.36111 | 45 | 475260.7682 | 16012.6944 | 25 | 166.5738 | 252.5647 | 103117.8156 | 103.1178 | 510.9722 | 930.1108 | 39.5986 | 1 | 23252.7693 | 6736980.5035 | 1.8714 | 0 | 0 |  | -2097636.7491 | 0.58268 | 23.2528 | 0 | 9.7718 | 0 | 0.46614
Extra-high | 1547 | 70 | 25.1667 | 90.6 | 0.22222 | 45.3 | 231733.5279 | 16037.8611 | 25.1667 | 166.5738 | 255.9435 | 103373.7591 | 103.3738 | 314.4444 | 736.9617 | 39.6723 | 1 | 18546.8707 | 6755527.3742 | 1.8765 | 0 | 0 |  | -2097636.7491 | 0.58268 | 18.5469 | 0 | 5.9155 | 0 | 0.46614
Extra-high | 1548 | 71 | 25.2778 | 91 | 0.13889 | 45.5 | 122104.6851 | 16063.1389 | 25.2778 | 166.5738 | 258.2085 | 103631.9675 | 103.632 | 196.5278 | 621.3101 | 39.7344 | 1 | 15705.3376 | 6771232.7118 | 1.8809 | 0 | 0 |  | -2097636.7491 | 0.58268 | 15.7053 | 0 | 3.9655 | 0 | 0.46614
Extra-high | 1549 | 72 | 25.4167 | 91.5 | 0.125 | 45.75 | 106921.3853 | 16088.5556 | 25.4167 | 166.5738 | 261.0537 | 103893.0213 | 103.893 | 176.875 | 604.5025 | 39.7949 | 1 | 15364.4394 | 6786597.1511 | 1.8852 | 0 | 0 |  | -2097636.7491 | 0.58268 | 15.3644 | 0 | 4.9814 | 0 | 0.46614
Extra-high | 1550 | 73 | 25.5556 | 92 | 0.13889 | 46 | 123226.0908 | 16114.1111 | 25.5556 | 166.5738 | 263.9146 | 104156.9359 | 104.1569 | 196.5278 | 627.0162 | 39.8576 | 1 | 16023.7461 | 6802620.8972 | 1.8896 | 0 | 0 |  | -2097636.7491 | 0.58268 | 16.0237 | 0 | 5.0087 | 0 | 0.46614
Extra-high | 1551 | 74 | 25.75 | 92.7 | 0.16667 | 46.35 | 158091.6006 | 16139.8611 | 25.75 | 166.5738 | 267.9459 | 104424.8818 | 104.4249 | 235.8333 | 670.3531 | 39.9246 | 1 | 17261.5917 | 6819882.4889 | 1.8944 | 0 | 0 |  | -2097636.7491 | 0.58268 | 17.2616 | 0 | 7.0581 | 0 | 0.46614
Extra-high | 1552 | 75 | 25.9444 | 93.4 | 0.19444 | 46.7 | 196372.2817 | 16165.8056 | 25.9444 | 166.5738 | 272.0079 | 104696.8897 | 104.6969 | 275.1389 | 713.7206 | 39.996 | 1 | 18517.0834 | 6838399.5723 | 1.8996 | 0 | 0 |  | -2097636.7491 | 0.58268 | 18.5171 | 0 | 7.1116 | 0 | 0.46614
Extra-high | 1553 | 76 | 26.1667 | 94.2 | 0.20833 | 47.1 | 217571.8612 | 16191.9722 | 26.1667 | 166.5738 | 276.6875 | 104973.5772 | 104.9736 | 294.7917 | 738.053 | 40.0698 | 1 | 19312.3857 | 6857711.958 | 1.9049 | 0 | 0 |  | -2097636.7491 | 0.58268 | 19.3124 | 0 | 8.193 | 0 | 0.46614
Extra-high | 1554 | 77 | 26.3611 | 94.9 | 0.20833 | 47.45 | 218788.5863 | 16218.3333 | 26.3611 | 166.5738 | 280.8149 | 105254.3921 | 105.2544 | 294.7917 | 742.1804 | 40.144 | 1 | 19564.699 | 6877276.6571 | 1.9104 | 0 | 0 |  | -2097636.7491 | 0.58268 | 19.5647 | 0 | 7.2262 | 0 | 0.46614
Extra-high | 1555 | 78 | 26.5833 | 95.7 | 0.20833 | 47.85 | 220190.1596 | 16244.9167 | 26.5833 | 166.5738 | 285.5694 | 105539.9614 | 105.54 | 294.7917 | 746.9348 | 40.2187 | 1 | 19856.0172 | 6897132.6743 | 1.9159 | 0 | 0 |  | -2097636.7491 | 0.58268 | 19.856 | 0 | 8.324 | 0 | 0.46614
Extra-high | 1556 | 79 | 26.8333 | 96.6 | 0.23611 | 48.3 | 264483.669 | 16271.75 | 26.8333 | 166.5738 | 290.9658 | 105830.9272 | 105.8309 | 334.0972 | 791.6368 | 40.2979 | 1 | 21242.2552 | 6918374.9295 | 1.9218 | 0 | 0 |  | -2097636.7491 | 0.58268 | 21.2423 | 0 | 9.4481 | 0 | 0.46614
Extra-high | 1557 | 80 | 27.1389 | 97.7 | 0.27778 | 48.85 | 336950.5902 | 16298.8889 | 27.1389 | 166.5738 | 297.6301 | 106128.5573 | 106.1286 | 393.0556 | 857.2595 | 40.3836 | 1 | 23265.069 | 6941639.9985 | 1.9282 | 0 | 0 |  | -2097636.7491 | 0.58268 | 23.2651 | 0 | 11.6677 | 0 | 0.46614
Extra-high | 1558 | 81 | 27.4722 | 98.9 | 0.31944 | 49.45 | 417468.2608 | 16326.3611 | 27.4722 | 166.5738 | 304.9863 | 106433.5436 | 106.4335 | 452.0139 | 923.574 | 40.4759 | 1 | 25372.6293 | 6967012.6278 | 1.9353 | 0 | 0 |  | -2097636.7491 | 0.58268 | 25.3726 | 0 | 12.8791 | 0 | 0.46614
Extra-high | 1559 | 82 | 27.8889 | 100.4 | 0.375 | 50.2 | 536730.6838 | 16354.25 | 27.8889 | 166.5738 | 314.3078 | 106747.8514 | 106.7479 | 530.625 | 1011.5066 | 40.5771 | 1 | 28209.7949 | 6995222.4226 | 1.9431 | 0 | 0 |  | -2097636.7491 | 0.58268 | 28.2098 | 0 | 16.32 | 0 | 0.46614
Extra-high | 1560 | 83 | 28.3333 | 102 | 0.43056 | 51 | 670290.8914 | 16382.5833 | 28.3333 | 166.5738 | 324.4054 | 107072.2568 | 107.0723 | 609.2361 | 1100.2153 | 40.6871 | 1 | 31172.7669 | 7026395.1895 | 1.9518 | 0 | 0 |  | -2097636.7491 | 0.58268 | 31.1728 | 0 | 17.6788 | 0 | 0.46614
Extra-high | 1561 | 84 | 28.7778 | 103.6 | 0.44444 | 51.8 | 710723.2605 | 16411.3611 | 28.7778 | 166.5738 | 334.6626 | 107406.9194 | 107.4069 | 628.8889 | 1130.1253 | 40.8001 | 1 | 32522.4955 | 7058917.685 | 1.9608 | 0 | 0 |  | -2097636.7491 | 0.58268 | 32.5225 | 0 | 17.9583 | 0 | 0.46614
Extra-high | 1562 | 85 | 29.2222 | 105.2 | 0.44444 | 52.6 | 717274.3286 | 16440.5833 | 29.2222 | 166.5738 | 345.0795 | 107751.9989 | 107.752 | 628.8889 | 1140.5422 | 40.9142 | 1 | 33329.1782 | 7092246.8632 | 1.9701 | 0 | 0 |  | -2097636.7491 | 0.58268 | 33.3292 | 0 | 18.2378 | 0 | 0.46614
Extra-high | 1563 | 86 | 29.6667 | 106.8 | 0.44444 | 53.4 | 723925.7963 | 16470.25 | 29.6667 | 166.5738 | 355.6561 | 108107.655 | 108.1077 | 628.8889 | 1151.1188 | 41.0293 | 1 | 34149.8565 | 7126396.7196 | 1.9796 | 0 | 0 |  | -2097636.7491 | 0.58268 | 34.1499 | 0 | 18.5173 | 0 | 0.46614
Extra-high | 1564 | 87 | 30.1389 | 108.5 | 0.45833 | 54.25 | 766695.6023 | 16500.3889 | 30.1389 | 166.5738 | 367.0686 | 108474.7236 | 108.4747 | 648.5417 | 1182.184 | 41.1475 | 1 | 35629.7132 | 7162026.4328 | 1.9895 | 0 | 0 |  | -2097636.7491 | 0.58268 | 35.6297 | 0 | 19.9809 | 0 | 0.46614
Extra-high | 1565 | 88 | 30.6111 | 110.2 | 0.47222 | 55.1 | 810806.8718 | 16531 | 30.6111 | 166.5738 | 378.6613 | 108853.3849 | 108.8534 | 668.1944 | 1213.4295 | 41.2689 | 1 | 37144.4262 | 7199170.859 | 1.9998 | 0 | 0 |  | -2097636.7491 | 0.58268 | 37.1444 | 0 | 20.2964 | 0 | 0.46614
Extra-high | 1566 | 89 | 31.0833 | 111.9 | 0.47222 | 55.95 | 818673.4897 | 16562.0833 | 31.0833 | 166.5738 | 390.4342 | 109243.8191 | 109.2438 | 668.1944 | 1225.2025 | 41.3914 | 1 | 38083.3771 | 7237254.2361 | 2.0103 | 0 | 0 |  | -2097636.7491 | 0.58268 | 38.0834 | 0 | 20.6119 | 0 | 0.46614
Extra-high | 1567 | 90 | 31.5833 | 113.7 | 0.48611 | 56.85 | 864979.6919 | 16593.6667 | 31.5833 | 166.5738 | 403.0961 | 109646.9152 | 109.6469 | 687.8472 | 1257.5172 | 41.5171 | 1 | 39716.5839 | 7276970.82 | 2.0214 | 0 | 0 |  | -2097636.7491 | 0.58268 | 39.7166 | 0 | 22.1683 | 0 | 0.46614
Extra-high | 1568 | 91 | 32.0278 | 115.3 | 0.47222 | 57.65 | 834768.0021 | 16625.6944 | 32.0278 | 166.5738 | 414.5208 | 110061.436 | 110.0614 | 668.1944 | 1249.289 | 41.6421 | 1 | 40011.952 | 7316982.7721 | 2.0325 | 0 | 0 |  | -2097636.7491 | 0.58268 | 40.012 | 0 | 20.0022 | 0 | 0.46614
Extra-high | 1569 | 92 | 32.4444 | 116.8 | 0.43056 | 58.4 | 731806.084 | 16658.1389 | 32.4444 | 166.5738 | 425.3764 | 110486.8125 | 110.4868 | 609.2361 | 1201.1863 | 41.7622 | 1 | 38971.8229 | 7355954.595 | 2.0433 | 0 | 0 |  | -2097636.7491 | 0.58268 | 38.9718 | 0 | 19.0059 | 0 | 0.46614
Extra-high | 1570 | 93 | 32.8333 | 118.2 | 0.40278 | 59.1 | 668037.9805 | 16690.9722 | 32.8333 | 166.5738 | 435.6349 | 110922.4474 | 110.9224 | 569.9306 | 1172.1393 | 41.8794 | 1 | 38485.2391 | 7394439.8341 | 2.054 | 0 | 0 |  | -2097636.7491 | 0.58268 | 38.4852 | 0 | 17.9605 | 0 | 0.46614
Extra-high | 1571 | 94 | 33.1944 | 119.5 | 0.375 | 59.75 | 606222.5575 | 16724.1667 | 33.1944 | 166.5738 | 445.2701 | 111367.7175 | 111.3677 | 530.625 | 1142.4689 | 41.9936 | 1 | 37923.6203 | 7432363.4543 | 2.0645 | 0 | 0 |  | -2097636.7491 | 0.58268 | 37.9236 | 0 | 16.8692 | 0 | 0.46614
Extra-high | 1572 | 95 | 33.5278 | 120.7 | 0.34722 | 60.35 | 546421.3638 | 16757.6944 | 33.5278 | 166.5738 | 454.2577 | 111821.9751 | 111.822 | 491.3194 | 1112.1509 | 42.1049 | 1 | 37287.9483 | 7469651.4027 | 2.0749 | 0 | 0 |  | -2097636.7491 | 0.58268 | 37.2879 | 0 | 15.7353 | 0 | 0.46614
Extra-high | 1573 | 96 | 33.8333 | 121.8 | 0.31944 | 60.9 | 488700.6175 | 16791.5278 | 33.8333 | 166.5738 | 462.5751 | 112284.5503 | 112.2846 | 452.0139 | 1081.1628 | 42.213 | 1 | 36579.3426 | 7506230.7453 | 2.0851 | 0 | 0 |  | -2097636.7491 | 0.58268 | 36.5793 | 0 | 14.5622 | 0 | 0.46614
Extra-high | 1574 | 97 | 34.0556 | 122.6 | 0.26389 | 61.3 | 376632.0398 | 16825.5833 | 34.0556 | 166.5738 | 468.6716 | 112753.2219 | 112.7532 | 373.4028 | 1008.6482 | 42.3138 | 1 | 34350.0748 | 7540580.8201 | 2.0946 | 0 | 0 |  | -2097636.7491 | 0.58268 | 34.3501 | 0 | 10.6736 | 0 | 0.46614
Extra-high | 1575 | 98 | 34.2222 | 123.2 | 0.19444 | 61.6 | 251747.3676 | 16859.8056 | 34.2222 | 166.5738 | 473.2702 | 113226.4921 | 113.2265 | 275.1389 | 914.9829 | 42.4053 | 1 | 31312.7468 | 7571893.5669 | 2.1033 | 0 | 0 |  | -2097636.7491 | 0.58268 | 31.3127 | 0 | 8.0511 | 0 | 0.46614
Extra-high | 1576 | 99 | 34.3333 | 123.6 | 0.13889 | 61.8 | 164975.2276 | 16894.1389 | 34.3333 | 166.5738 | 476.3483 | 113702.8404 | 113.7028 | 196.5278 | 839.4499 | 42.4893 | 1 | 28821.114 | 7600714.6808 | 2.1113 | 0 | 0 |  | -2097636.7491 | 0.58268 | 28.8211 | 0 | 5.3892 | 0 | 0.46614
Extra-high | 1577 | 100 | 34.3611 | 123.7 | 0.069444 | 61.85 | 72907.5934 | 16928.5 | 34.3611 | 166.5738 | 477.1194 | 114179.9598 | 114.18 | 98.2639 | 741.9571 | 42.5635 | 1 | 25494.4715 | 7626209.1524 | 2.1184 | 0 | 0 |  | -2097636.7491 | 0.58268 | 25.4945 | 0 | 1.35 | 0 | 0.46614
Extra-high | 1578 | 101 | 34.3333 | 123.6 | 0 | 61.8 | 0 | 16962.8333 | 34.3333 | 166.5738 | 476.3483 | 114656.3082 | 114.6563 | 0 | 642.9221 | 42.6278 | 0 | 0 | 7626209.1524 | 2.1184 | 0 | 0 |  | -2097636.7491 | 0.58268 | 22.0737 | 0 | -1.35 | 0 | 0.46614
Extra-high | 1579 | 102 | 34.25 | 123.3 | -0.055556 | 61.65 | -44179.5599 | 16997.0833 | 34.25 | 166.5738 | 474.0388 | 115130.347 | 115.1303 | -78.6111 | 562.0015 | 42.684 | 0 | 0 | 7626209.1524 | 2.1184 | 0 | 0 |  | -2097636.7491 | 0.58268 | 19.2486 | 0 | -4.0436 | 0 | 0.46614
Extra-high | 1580 | 103 | 34.1667 | 123 | -0.083333 | 61.5 | -61362.8854 | 17031.25 | 34.1667 | 166.5738 | 471.7348 | 115602.0818 | 115.6021 | -117.9167 | 520.392 | 42.736 | 0 | 0 | 7626209.1524 | 2.1184 | 0 | 0 |  | -2097636.7491 | 0.58268 | 17.7801 | 0 | -4.0337 | 0 | 0.46614
Extra-high | 1581 | 104 | 34.0278 | 122.5 | -0.11111 | 61.25 | -75035.714 | 17065.2778 | 34.0278 | 166.5738 | 467.9074 | 116069.9892 | 116.07 | -157.2222 | 477.259 | 42.7837 | 0 | 0 | 7626209.1524 | 2.1184 | 0 | 0 |  | -2097636.7491 | 0.58268 | 16.2401 | 0 | -6.7011 | 0 | 0.46614
Extra-high | 1582 | 105 | 33.9167 | 122.1 | -0.125 | 61.05 | -80399.4948 | 17099.1944 | 33.9167 | 166.5738 | 464.8566 | 116534.8458 | 116.5348 | -176.875 | 454.5554 | 42.8292 | 0 | 0 | 7626209.1524 | 2.1184 | 0 | 0 |  | -2097636.7491 | 0.58268 | 15.417 | 0 | -5.3412 | 0 | 0.46614
Extra-high | 1583 | 106 | 33.75 | 121.5 | -0.13889 | 60.75 | -84574.8014 | 17132.9444 | 33.75 | 166.5738 | 460.2993 | 116995.1451 | 116.9951 | -196.5278 | 430.3453 | 42.8722 | 0 | 0 | 7626209.1524 | 2.1184 | 0 | 0 |  | -2097636.7491 | 0.58268 | 14.5242 | 0 | -7.979 | 0 | 0.46614
Extra-high | 1584 | 107 | 33.5556 | 120.8 | -0.18056 | 60.4 | -93533.0475 | 17166.5 | 33.5556 | 166.5738 | 455.0107 | 117450.1558 | 117.4502 | -255.4861 | 366.0984 | 42.9088 | 0 | 0 | 7626209.1524 | 2.1184 | 0 | 0 |  | -2097636.7491 | 0.58268 | 12.2846 | 0 | -9.2592 | 0 | 0.46614
Extra-high | 1585 | 108 | 33.3333 | 120 | -0.20833 | 60 | -94565.0789 | 17199.8333 | 33.3333 | 166.5738 | 449.004 | 117899.1598 | 117.8992 | -294.7917 | 320.7861 | 42.9409 | 0 | 0 | 7626209.1524 | 2.1184 | 0 | 0 |  | -2097636.7491 | 0.58268 | 10.6929 | 0 | -10.5164 | 0 | 0.46614
Extra-high | 1586 | 109 | 33.0833 | 119.1 | -0.23611 | 59.55 | -91800.1524 | 17232.9167 | 33.0833 | 166.5738 | 442.2942 | 118341.454 | 118.3415 | -334.0972 | 274.7708 | 42.9684 | 0 | 0 | 7626209.1524 | 2.1184 | 0 | 0 |  | -2097636.7491 | 0.58268 | 9.0903 | 0 | -11.7474 | 0 | 0.46614
Extra-high | 1587 | 110 | 32.8056 | 118.1 | -0.26389 | 59.05 | -85161.6448 | 17265.7222 | 32.8056 | 166.5738 | 434.8981 | 118776.3521 | 118.7764 | -373.4028 | 228.0691 | 42.9912 | 0 | 0 | 7626209.1524 | 2.1184 | 0 | 0 |  | -2097636.7491 | 0.58268 | 7.4819 | 0 | -12.949 | 0 | 0.46614
Extra-high | 1588 | 111 | 32.5278 | 117.1 | -0.27778 | 58.55 | -79036.6391 | 17298.25 | 32.5278 | 166.5738 | 427.5644 | 119203.9164 | 119.2039 | -393.0556 | 201.0826 | 43.0113 | 0 | 0 | 7626209.1524 | 2.1184 | 0 | 0 |  | -2097636.7491 | 0.58268 | 6.5408 | 0 | -12.8398 | 0 | 0.46614
Extra-high | 1589 | 112 | 32.2778 | 116.2 | -0.26389 | 58.1 | -79978.5261 | 17330.5278 | 32.2778 | 166.5738 | 421.0173 | 119624.9338 | 119.6249 | -373.4028 | 214.1884 | 43.0327 | 0 | 0 | 7626209.1524 | 2.1184 | 0 | 0 |  | -2097636.7491 | 0.58268 | 6.9135 | 0 | -11.4625 | 0 | 0.46614
Extra-high | 1590 | 113 | 32.0833 | 115.5 | -0.22222 | 57.75 | -84299.2436 | 17362.6111 | 32.0833 | 166.5738 | 415.9601 | 120040.8939 | 120.0409 | -314.4444 | 268.0895 | 43.0595 | 0 | 0 | 7626209.1524 | 2.1184 | 0 | 0 |  | -2097636.7491 | 0.58268 | 8.6012 | 0 | -8.8541 | 0 | 0.46614
Extra-high | 1591 | 114 | 31.9167 | 114.9 | -0.18056 | 57.45 | -82454.9136 | 17394.5278 | 31.9167 | 166.5738 | 411.6497 | 120452.5435 | 120.4525 | -255.4861 | 322.7374 | 43.0918 | 0 | 0 | 7626209.1524 | 2.1184 | 0 | 0 |  | -2097636.7491 | 0.58268 | 10.3007 | 0 | -7.5467 | 0 | 0.46614
Extra-high | 1592 | 115 | 31.8056 | 114.5 | -0.13889 | 57.25 | -74451.5108 | 17426.3333 | 31.8056 | 166.5738 | 408.7885 | 120861.3321 | 120.8613 | -196.5278 | 378.8345 | 43.1297 | 0 | 0 | 7626209.1524 | 2.1184 | 0 | 0 |  | -2097636.7491 | 0.58268 | 12.049 | 0 | -5.0093 | 0 | 0.46614
Extra-high | 1593 | 116 | 31.6944 | 114.1 | -0.11111 | 57.05 | -65292.6473 | 17458.0278 | 31.6944 | 166.5738 | 405.9373 | 121267.2694 | 121.2673 | -157.2222 | 415.2889 | 43.1712 | 0 | 0 | 7626209.1524 | 2.1184 | 0 | 0 |  | -2097636.7491 | 0.58268 | 13.1624 | 0 | -4.9918 | 0 | 0.46614
Extra-high | 1594 | 117 | 31.6389 | 113.9 | -0.083333 | 56.95 | -53436.6062 | 17489.6667 | 31.6389 | 166.5738 | 404.5155 | 121671.7849 | 121.6718 | -117.9167 | 453.1726 | 43.2165 | 0 | 0 | 7626209.1524 | 2.1184 | 0 | 0 |  | -2097636.7491 | 0.58268 | 14.3379 | 0 | -2.4894 | 0 | 0.46614
Extra-high | 1595 | 118 | 31.5833 | 113.7 | -0.055556 | 56.85 | -38602.6807 | 17521.25 | 31.5833 | 166.5738 | 403.0961 | 122074.8811 | 122.0749 | -78.6111 | 491.0588 | 43.2656 | 0 | 0 | 7626209.1524 | 2.1184 | 0 | 0 |  | -2097636.7491 | 0.58268 | 15.5093 | 0 | -2.485 | 0 | 0.46614
Extra-high | 1596 | 119 | 31.4722 | 113.3 | -0.083333 | 56.65 | -52935.393 | 17552.7222 | 31.4722 | 166.5738 | 400.2649 | 122475.146 | 122.4751 | -117.9167 | 448.9221 | 43.3105 | 0 | 0 | 7626209.1524 | 2.1184 | 0 | 0 |  | -2097636.7491 | 0.58268 | 14.1286 | 0 | -4.9569 | 0 | 0.46614
Extra-high | 1597 | 120 | 31.3611 | 112.9 | -0.11111 | 56.45 | -63957.2553 | 17584.0833 | 31.3611 | 166.5738 | 397.4437 | 122872.5897 | 122.8726 | -157.2222 | 406.7953 | 43.3512 | 0 | 0 | 7626209.1524 | 2.1184 | 0 | 0 |  | -2097636.7491 | 0.58268 | 12.7576 | 0 | -4.9394 | 0 | 0.46614
Extra-high | 1598 | 121 | 31.1667 | 112.2 | -0.15278 | 56.1 | -74133.4503 | 17615.25 | 31.1667 | 166.5738 | 392.5305 | 123265.1202 | 123.2651 | -216.1806 | 342.9238 | 43.3855 | 0 | 0 | 7626209.1524 | 2.1184 | 0 | 0 |  | -2097636.7491 | 0.58268 | 10.6878 | 0 | -8.6019 | 0 | 0.46614
Extra-high | 1599 | 122 | 30.9444 | 111.4 | -0.20833 | 55.7 | -76272.9301 | 17646.1944 | 30.9444 | 166.5738 | 386.9529 | 123652.0731 | 123.6521 | -294.7917 | 258.735 | 43.4114 | 0 | 0 | 7626209.1524 | 2.1184 | 0 | 0 |  | -2097636.7491 | 0.58268 | 8.0064 | 0 | -9.7652 | 0 | 0.46614
Extra-high | 1600 | 123 | 30.6944 | 110.5 | -0.23611 | 55.25 | -71230.3122 | 17676.8889 | 30.6944 | 166.5738 | 380.7258 | 124032.7989 | 124.0328 | -334.0972 | 213.2023 | 43.4327 | 0 | 0 | 7626209.1524 | 2.1184 | 0 | 0 |  | -2097636.7491 | 0.58268 | 6.5441 | 0 | -10.9024 | 0 | 0.46614
Extra-high | 1601 | 124 | 30.4167 | 109.5 | -0.26389 | 54.75 | -62372.0832 | 17707.3056 | 30.4167 | 166.5738 | 373.866 | 124406.6648 | 124.4067 | -373.4028 | 167.037 | 43.4494 | 0 | 0 | 7626209.1524 | 2.1184 | 0 | 0 |  | -2097636.7491 | 0.58268 | 5.0807 | 0 | -12.01 | 0 | 0.46614
Extra-high | 1602 | 125 | 30.1389 | 108.5 | -0.27778 | 54.25 | -55258.4266 | 17737.4444 | 30.1389 | 166.5738 | 367.0686 | 124773.7334 | 124.7737 | -393.0556 | 140.5868 | 43.4635 | 0 | 0 | 7626209.1524 | 2.1184 | 0 | 0 |  | -2097636.7491 | 0.58268 | 4.2371 | 0 | -11.9008 | 0 | 0.46614
Extra-high | 1603 | 126 | 29.9167 | 107.7 | -0.25 | 53.85 | -61729.1374 | 17767.3611 | 29.9167 | 166.5738 | 361.6755 | 125135.4089 | 125.1354 | -353.75 | 174.4993 | 43.4809 | 0 | 0 | 7626209.1524 | 2.1184 | 0 | 0 |  | -2097636.7491 | 0.58268 | 5.2204 | 0 | -9.4421 | 0 | 0.46614
Extra-high | 1604 | 127 | 29.75 | 107.1 | -0.19444 | 53.55 | -68534.8558 | 17797.1111 | 29.75 | 166.5738 | 357.6569 | 125493.0659 | 125.4931 | -275.1389 | 249.0919 | 43.5058 | 0 | 0 | 7626209.1524 | 2.1184 | 0 | 0 |  | -2097636.7491 | 0.58268 | 7.4105 | 0 | -7.0357 | 0 | 0.46614
Extra-high | 1605 | 128 | 29.6111 | 106.6 | -0.15278 | 53.3 | -65874.2178 | 17826.7222 | 29.6111 | 166.5738 | 354.3253 | 125847.3911 | 125.8474 | -216.1806 | 304.7185 | 43.5363 | 0 | 0 | 7626209.1524 | 2.1184 | 0 | 0 |  | -2097636.7491 | 0.58268 | 9.0231 | 0 | -5.8331 | 0 | 0.46614
Extra-high | 1606 | 129 | 29.5556 | 106.4 | -0.097222 | 53.2 | -52551.7097 | 17856.2778 | 29.5556 | 166.5738 | 352.997 | 126200.3881 | 126.2004 | -137.5694 | 382.0013 | 43.5745 | 0 | 0 | 7626209.1524 | 2.1184 | 0 | 0 |  | -2097636.7491 | 0.58268 | 11.2903 | 0 | -2.3256 | 0 | 0.46614
Extra-high | 1607 | 130 | 29.5 | 106.2 | -0.055556 | 53.1 | -34560.1052 | 17885.7778 | 29.5 | 166.5738 | 351.6712 | 126552.0593 | 126.5521 | -78.6111 | 439.6338 | 43.6185 | 0 | 0 | 7626209.1524 | 2.1184 | 0 | 0 |  | -2097636.7491 | 0.58268 | 12.9692 | 0 | -2.3212 | 0 | 0.46614
Extra-high | 1608 | 131 | 29.5 | 106.2 | -0.027778 | 53.1 | -18824.9793 | 17915.2778 | 29.5 | 166.5738 | 351.6712 | 126903.7304 | 126.9037 | -39.3056 | 478.9394 | 43.6663 | 0 | 0 | 7626209.1524 | 2.1184 | 0 | 0 |  | -2097636.7491 | 0.58268 | 14.1287 | 0 | 0 | 0 | 0.46614
Extra-high | 1609 | 132 | 29.5 | 106.2 | 0 | 53.1 | 0 | 17944.7778 | 29.5 | 166.5738 | 351.6712 | 127255.4016 | 127.2554 | 0 | 518.245 | 43.7182 | 0 | 0 | 7626209.1524 | 2.1184 | 0 | 0 |  | -2097636.7491 | 0.58268 | 15.2882 | 0 | 0 | 0 | 0.46614
Extra-high | 1610 | 133 | 29.5556 | 106.4 | 0.027778 | 53.2 | 21966.9443 | 17974.3333 | 29.5556 | 166.5738 | 352.997 | 127608.3986 | 127.6084 | 39.3056 | 558.8763 | 43.7741 | 1 | 16517.9002 | 7642727.0526 | 2.123 | 0 | 0 |  | -2097636.7491 | 0.58268 | 16.5179 | 0 | 2.3212 | 0 | 0.46614
Extra-high | 1611 | 134 | 29.5833 | 106.5 | 0.041667 | 53.25 | 34148.2504 | 18003.9167 | 29.5833 | 166.5738 | 353.6608 | 127962.0594 | 127.9621 | 58.9583 | 579.1929 | 43.832 | 1 | 17134.4578 | 7659861.5104 | 2.1277 | 0 | 0 |  | -2097636.7491 | 0.58268 | 17.1345 | 0 | 1.1622 | 0 | 0.46614
Extra-high | 1612 | 135 | 29.6667 | 106.8 | 0.055556 | 53.4 | 47232.777 | 18033.5833 | 29.6667 | 166.5738 | 355.6561 | 128317.7154 | 128.3177 | 78.6111 | 600.841 | 43.8921 | 1 | 17824.9491 | 7677686.4594 | 2.1327 | 0 | 0 |  | -2097636.7491 | 0.58268 | 17.8249 | 0 | 3.4933 | 0 | 0.46614
Extra-high | 1613 | 136 | 29.7778 | 107.2 | 0.097222 | 53.6 | 91135.4087 | 18063.3611 | 29.7778 | 166.5738 | 358.3251 | 128676.0406 | 128.676 | 137.5694 | 662.4684 | 43.9583 | 1 | 19726.8366 | 7697413.296 | 2.1382 | 0 | 0 |  | -2097636.7491 | 0.58268 | 19.7268 | 0 | 4.673 | 0 | 0.46614
Extra-high | 1614 | 137 | 29.9444 | 107.8 | 0.13889 | 53.9 | 142570.8903 | 18093.3056 | 29.9444 | 166.5738 | 362.3475 | 129038.3881 | 129.0384 | 196.5278 | 725.4491 | 44.0309 | 1 | 21723.1689 | 7719136.4649 | 2.1442 | 0 | 0 |  | -2097636.7491 | 0.58268 | 21.7232 | 0 | 7.0422 | 0 | 0.46614
Extra-high | 1615 | 138 | 30.1389 | 108.5 | 0.18056 | 54.25 | 201611.3656 | 18123.4444 | 30.1389 | 166.5738 | 367.0686 | 129405.4566 | 129.4055 | 255.4861 | 789.1285 | 44.1098 | 1 | 23783.4555 | 7742919.9203 | 2.1508 | 0 | 0 |  | -2097636.7491 | 0.58268 | 23.7835 | 0 | 8.2656 | 0 | 0.46614
Extra-high | 1616 | 139 | 30.3889 | 109.4 | 0.22222 | 54.7 | 268598.9736 | 18153.8333 | 30.3889 | 166.5738 | 373.1834 | 129778.6401 | 129.7786 | 314.4444 | 854.2017 | 44.1952 | 1 | 25958.24 | 7768878.1604 | 2.158 | 0 | 0 |  | -2097636.7491 | 0.58268 | 25.9582 | 0 | 10.7059 | 0 | 0.46614
Extra-high | 1617 | 140 | 30.6944 | 110.5 | 0.27778 | 55.25 | 369611.8064 | 18184.5278 | 30.6944 | 166.5738 | 380.7258 | 130159.3658 | 130.1594 | 393.0556 | 940.3551 | 44.2892 | 1 | 28863.6782 | 7797741.8385 | 2.166 | 0 | 0 |  | -2097636.7491 | 0.58268 | 28.8637 | 0 | 13.205 | 0 | 0.46614
Extra-high | 1618 | 141 | 31.0278 | 111.7 | 0.31944 | 55.85 | 455461.6323 | 18215.5556 | 31.0278 | 166.5738 | 389.0398 | 130548.4057 | 130.5484 | 452.0139 | 1007.6275 | 44.39 | 1 | 31264.4427 | 7829006.2812 | 2.1747 | 0 | 0 |  | -2097636.7491 | 0.58268 | 31.2644 | 0 | 14.5562 | 0 | 0.46614
Extra-high | 1619 | 142 | 31.3889 | 113 | 0.34722 | 56.5 | 518853.6274 | 18246.9444 | 31.3889 | 166.5738 | 398.1481 | 130946.5537 | 130.9466 | 491.3194 | 1056.0413 | 44.4956 | 1 | 33147.9632 | 7862154.2444 | 2.1839 | 0 | 0 |  | -2097636.7491 | 0.58268 | 33.148 | 0 | 15.9466 | 0 | 0.46614
Extra-high | 1620 | 143 | 31.6944 | 114.1 | 0.33333 | 57.05 | 492503.8677 | 18278.6389 | 31.6944 | 166.5738 | 405.9373 | 131352.4911 | 131.3525 | 471.6667 | 1044.1778 | 44.6 | 1 | 33094.6356 | 7895248.88 | 2.1931 | 0 | 0 |  | -2097636.7491 | 0.58268 | 33.0946 | 0 | 13.6374 | 0 | 0.46614
Extra-high | 1621 | 144 | 31.9722 | 115.1 | 0.29167 | 57.55 | 409557.7696 | 18310.6111 | 31.9722 | 166.5738 | 413.084 | 131765.5751 | 131.7656 | 412.7083 | 992.3661 | 44.6992 | 1 | 31728.1503 | 7926977.0303 | 2.2019 | 0 | 0 |  | -2097636.7491 | 0.58268 | 31.7282 | 0 | 12.5123 | 0 | 0.46614
Extra-high | 1622 | 145 | 32.1944 | 115.9 | 0.25 | 57.95 | 332231.391 | 18342.8056 | 32.1944 | 166.5738 | 418.8462 | 132184.4213 | 132.1844 | 353.75 | 939.17 | 44.7932 | 1 | 30236.0567 | 7957213.087 | 2.2103 | 0 | 0 |  | -2097636.7491 | 0.58268 | 30.2361 | 0 | 10.0884 | 0 | 0.46614
Extra-high | 1623 | 146 | 32.3611 | 116.5 | 0.19444 | 58.25 | 237969.4833 | 18375.1667 | 32.3611 | 166.5738 | 423.1941 | 132607.6153 | 132.6076 | 275.1389 | 864.9068 | 44.8797 | 1 | 27989.3436 | 7985202.4306 | 2.2181 | 0 | 0 |  | -2097636.7491 | 0.58268 | 27.9893 | 0 | 7.6122 | 0 | 0.46614
Extra-high | 1624 | 147 | 32.4167 | 116.7 | 0.11111 | 58.35 | 117672.0857 | 18407.5833 | 32.4167 | 166.5738 | 424.6483 | 133032.2637 | 133.0323 | 157.2222 | 748.4444 | 44.9545 | 1 | 24262.0714 | 8009464.502 | 2.2249 | 0 | 0 |  | -2097636.7491 | 0.58268 | 24.2621 | 0 | 2.5461 | 0 | 0.46614
Extra-high | 1625 | 148 | 32.3889 | 116.6 | 0.013889 | 58.3 | 11991.0926 | 18439.9722 | 32.3889 | 166.5738 | 423.9209 | 133456.1846 | 133.4562 | 19.6528 | 610.1475 | 45.0155 | 1 | 19761.9986 | 8029226.5005 | 2.2303 | 0 | 0 |  | -2097636.7491 | 0.58268 | 19.762 | 0 | -1.2736 | 0 | 0.46614
Extra-high | 1626 | 149 | 32.2778 | 116.2 | -0.069444 | 58.1 | -48083.1978 | 18472.25 | 32.2778 | 166.5738 | 421.0173 | 133877.2019 | 133.8772 | -98.2639 | 489.3272 | 45.0644 | 0 | 0 | 8029226.5005 | 2.2303 | 0 | 0 |  | -2097636.7491 | 0.58268 | 15.7944 | 0 | -5.0835 | 0 | 0.46614
Extra-high | 1627 | 150 | 32 | 115.2 | -0.19444 | 57.6 | -83982.5683 | 18504.25 | 32 | 166.5738 | 413.8021 | 134291.004 | 134.291 | -275.1389 | 305.237 | 45.095 | 0 | 0 | 8029226.5005 | 2.2303 | 0 | 0 |  | -2097636.7491 | 0.58268 | 9.7676 | 0 | -12.6324 | 0 | 0.46614
Extra-high | 1628 | 151 | 31.6111 | 113.8 | -0.33333 | 56.9 | -46559.464 | 18535.8611 | 31.6111 | 166.5738 | 403.8055 | 134694.8095 | 134.6948 | -471.6667 | 98.7126 | 45.1048 | 0 | 0 | 8029226.5005 | 2.2303 | 0 | 0 |  | -2097636.7491 | 0.58268 | 3.1204 | 0 | -17.5019 | 0 | 0.46614
Extra-high | 1629 | 152 | 31.1111 | 112 | -0.44444 | 56 | 44766.0189 | 18566.9722 | 31.1111 | 166.5738 | 391.1324 | 135085.9419 | 135.0859 | -628.8889 | -71.1827 | 45.0977 | 0 | 0 | 8029226.5005 | 2.2303 | 1 | -2214.5734 | -16207.7323 | -2099851.3224 | 0.58329 | -2.2146 | 1 | -22.188 | 1.7717 | 0.46663
Extra-high | 1630 | 153 | 30.5833 | 110.1 | -0.51389 | 55.05 | 132781.4453 | 18597.5556 | 30.5833 | 166.5738 | 377.9744 | 135463.9162 | 135.4639 | -727.1528 | -182.6046 | 45.0795 | 0 | 0 | 8029226.5005 | 2.2303 | 1 | -5584.6575 |  | -2105435.9799 | 0.58484 | -5.5847 | 1 | -23.0369 | 4.4677 | 0.46787
Extra-high | 1631 | 154 | 30.0833 | 108.3 | -0.51389 | 54.15 | 141694.7453 | 18627.6389 | 30.0833 | 166.5738 | 365.7166 | 135829.6328 | 135.8296 | -727.1528 | -194.8624 | 45.06 | 0 | 0 | 8029226.5005 | 2.2303 | 1 | -5862.1109 |  | -2111298.0909 | 0.58647 | -5.8621 | 1 | -21.4608 | 4.6897 | 0.46918
Extra-high | 1632 | 155 | 29.7222 | 107 | -0.43056 | 53.5 | 52195.0551 | 18657.3611 | 29.7222 | 166.5738 | 356.9894 | 136186.6222 | 136.1866 | -609.2361 | -85.673 | 45.0514 | 0 | 0 | 8029226.5005 | 2.2303 | 1 | -2546.3905 |  | -2113844.4813 | 0.58718 | -2.5464 | 1 | -15.2795 | 2.0371 | 0.46974
Extra-high | 1633 | 156 | 29.4722 | 106.1 | -0.30556 | 53.05 | -36846.6257 | 18686.8333 | 29.4722 | 166.5738 | 351.0092 | 136537.6313 | 136.5376 | -432.3611 | 85.2219 | 45.0599 | 0 | 0 | 8029226.5005 | 2.2303 | 0 | 0 |  | -2113844.4813 | 0.58718 | 2.5117 | 0 | -10.47 | 0 | 0.46974
Extra-high | 1634 | 157 | 29.3889 | 105.8 | -0.16667 | 52.9 | -65978.4997 | 18716.2222 | 29.3889 | 166.5738 | 349.027 | 136886.6584 | 136.8867 | -235.8333 | 279.7675 | 45.0879 | 0 | 0 | 8029226.5005 | 2.2303 | 0 | 0 |  | -2113844.4813 | 0.58718 | 8.2221 | 0 | -3.4704 | 0 | 0.46974
Extra-high | 1635 | 158 | 29.3611 | 105.7 | -0.055556 | 52.85 | -34300.4048 | 18745.5833 | 29.3611 | 166.5738 | 348.3675 | 137235.0259 | 137.235 | -78.6111 | 436.3302 | 45.1315 | 0 | 0 | 8029226.5005 | 2.2303 | 0 | 0 |  | -2113844.4813 | 0.58718 | 12.8111 | 0 | -1.1546 | 0 | 0.46974
Extra-high | 1636 | 159 | 29.3611 | 105.7 | -0.013889 | 52.85 | -9733.7962 | 18774.9444 | 29.3611 | 166.5738 | 348.3675 | 137583.3935 | 137.5834 | -19.6528 | 495.2886 | 45.1811 | 0 | 0 | 8029226.5005 | 2.2303 | 0 | 0 |  | -2113844.4813 | 0.58718 | 14.5422 | 0 | 0 | 0 | 0.46974
Extra-high | 1637 | 160 | 29.3333 | 105.6 | -0.013889 | 52.8 | -9720.848 | 18804.2778 | 29.3333 | 166.5738 | 347.7087 | 137931.1022 | 137.9311 | -19.6528 | 494.6297 | 45.2305 | 0 | 0 | 8029226.5005 | 2.2303 | 0 | 0 |  | -2113844.4813 | 0.58718 | 14.5091 | 0 | -1.1535 | 0 | 0.46974
Extra-high | 1638 | 161 | 29.25 | 105.3 | -0.055556 | 52.65 | -34093.5269 | 18833.5278 | 29.25 | 166.5738 | 345.7359 | 138276.8381 | 138.2768 | -78.6111 | 433.6986 | 45.2739 | 0 | 0 | 8029226.5005 | 2.2303 | 0 | 0 |  | -2113844.4813 | 0.58718 | 12.6857 | 0 | -3.454 | 0 | 0.46974
Extra-high | 1639 | 162 | 29.1389 | 104.9 | -0.097222 | 52.45 | -51192.1432 | 18862.6667 | 29.1389 | 166.5738 | 343.1142 | 138619.9523 | 138.62 | -137.5694 | 372.1186 | 45.3111 | 0 | 0 | 8029226.5005 | 2.2303 | 0 | 0 |  | -2113844.4813 | 0.58718 | 10.8431 | 0 | -4.59 | 0 | 0.46974
Extra-high | 1640 | 163 | 29 | 104.4 | -0.125 | 52.2 | -58289.1434 | 18891.6667 | 29 | 166.5738 | 339.8511 | 138959.8034 | 138.9598 | -176.875 | 329.5499 | 45.3441 | 0 | 0 | 8029226.5005 | 2.2303 | 0 | 0 |  | -2113844.4813 | 0.58718 | 9.5569 | 0 | -5.713 | 0 | 0.46974
Extra-high | 1641 | 164 | 28.8889 | 104 | -0.125 | 52 | -57829.4039 | 18920.5556 | 28.8889 | 166.5738 | 337.2519 | 139297.0553 | 139.2971 | -176.875 | 326.9507 | 45.3768 | 0 | 0 | 8029226.5005 | 2.2303 | 0 | 0 |  | -2113844.4813 | 0.58718 | 9.4452 | 0 | -4.5507 | 0 | 0.46974
Extra-high | 1642 | 165 | 28.8333 | 103.8 | -0.083333 | 51.9 | -45352.3007 | 18949.3889 | 28.8333 | 166.5738 | 335.956 | 139633.0113 | 139.633 | -117.9167 | 384.6132 | 45.4152 | 0 | 0 | 8029226.5005 | 2.2303 | 0 | 0 |  | -2113844.4813 | 0.58718 | 11.0897 | 0 | -2.2688 | 0 | 0.46974
Extra-high | 1643 | 166 | 28.8611 | 103.9 | -0.013889 | 51.95 | -9502.6028 | 18978.25 | 28.8611 | 166.5738 | 336.6036 | 139969.6149 | 139.9696 | -19.6528 | 483.5247 | 45.4636 | 0 | 0 | 8029226.5005 | 2.2303 | 0 | 0 |  | -2113844.4813 | 0.58718 | 13.9551 | 0 | 1.1339 | 0 | 0.46974
Extra-high | 1644 | 167 | 29 | 104.4 | 0.083333 | 52.2 | 73620.2797 | 19007.25 | 29 | 166.5738 | 339.8511 | 140309.4661 | 140.3095 | 117.9167 | 624.3416 | 45.526 | 1 | 18105.9062 | 8047332.4067 | 2.2354 | 0 | 0 |  | -2113844.4813 | 0.58718 | 18.1059 | 0 | 5.6857 | 0 | 0.46974
Extra-high | 1645 | 168 | 29.1944 | 105.1 | 0.16667 | 52.55 | 176127.6277 | 19036.4444 | 29.1944 | 166.5738 | 344.4238 | 140653.8899 | 140.6539 | 235.8333 | 746.8309 | 45.6007 | 1 | 21803.3141 | 8069135.7208 | 2.2414 | 0 | 0 |  | -2113844.4813 | 0.58718 | 21.8033 | 0 | 8.0058 | 0 | 0.46974
Extra-high | 1646 | 169 | 29.4722 | 106.1 | 0.23611 | 53.05 | 284543.9927 | 19065.9167 | 29.4722 | 166.5738 | 351.0092 | 141004.8991 | 141.0049 | 334.0972 | 851.6802 | 45.6859 | 1 | 25100.9084 | 8094236.6293 | 2.2484 | 0 | 0 |  | -2113844.4813 | 0.58718 | 25.1009 | 0 | 11.5296 | 0 | 0.46974
Extra-high | 1647 | 170 | 29.7778 | 107.2 | 0.29167 | 53.6 | 386958.3383 | 19095.6944 | 29.7778 | 166.5738 | 358.3251 | 141363.2242 | 141.3632 | 412.7083 | 937.6073 | 45.7796 | 1 | 27919.8613 | 8122156.4905 | 2.2562 | 0 | 0 |  | -2113844.4813 | 0.58718 | 27.9199 | 0 | 12.8087 | 0 | 0.46974
Extra-high | 1648 | 171 | 30.1389 | 108.5 | 0.33333 | 54.25 | 474170.76 | 19125.8333 | 30.1389 | 166.5738 | 367.0686 | 141730.2928 | 141.7303 | 471.6667 | 1005.309 | 45.8802 | 1 | 30298.8972 | 8152455.3878 | 2.2646 | 0 | 0 |  | -2113844.4813 | 0.58718 | 30.2989 | 0 | 15.3079 | 0 | 0.46974
Extra-high | 1649 | 172 | 30.5278 | 109.9 | 0.375 | 54.95 | 569785.7707 | 19156.3611 | 30.5278 | 166.5738 | 376.6024 | 142106.8952 | 142.1069 | 530.625 | 1073.8012 | 45.9875 | 1 | 32780.7649 | 8185236.1527 | 2.2737 | 0 | 0 |  | -2113844.4813 | 0.58718 | 32.7808 | 0 | 16.6918 | 0 | 0.46974
Extra-high | 1650 | 173 | 30.9167 | 111.3 | 0.38889 | 55.65 | 607016.9607 | 19187.2778 | 30.9167 | 166.5738 | 386.2585 | 142493.1537 | 142.4932 | 550.2778 | 1103.1101 | 46.0978 | 1 | 34104.4865 | 8219340.6392 | 2.2832 | 0 | 0 |  | -2113844.4813 | 0.58718 | 34.1045 | 0 | 16.9058 | 0 | 0.46974
Extra-high | 1651 | 174 | 31.3056 | 112.7 | 0.38889 | 56.35 | 612397.7471 | 19218.5833 | 31.3056 | 166.5738 | 396.0368 | 142889.1905 | 142.8892 | 550.2778 | 1112.8884 | 46.2091 | 1 | 34839.5891 | 8254180.2283 | 2.2928 | 0 | 0 |  | -2113844.4813 | 0.58718 | 34.8396 | 0 | 17.1198 | 0 | 0.46974
Extra-high | 1652 | 175 | 31.6389 | 113.9 | 0.36111 | 56.95 | 552903.38 | 19250.2222 | 31.6389 | 166.5738 | 404.5155 | 143293.706 | 143.2937 | 510.9722 | 1082.0615 | 46.3173 | 1 | 34235.2242 | 8288415.4525 | 2.3023 | 0 | 0 |  | -2113844.4813 | 0.58718 | 34.2352 | 0 | 14.8444 | 0 | 0.46974
Extra-high | 1653 | 176 | 31.9444 | 115 | 0.31944 | 57.5 | 466005.6216 | 19282.1667 | 31.9444 | 166.5738 | 412.3665 | 143706.0725 | 143.7061 | 452.0139 | 1030.9542 | 46.4204 | 1 | 32933.2595 | 8321348.712 | 2.3115 | 0 | 0 |  | -2113844.4813 | 0.58718 | 32.9333 | 0 | 13.7455 | 0 | 0.46974
Extra-high | 1654 | 177 | 32.2222 | 116 | 0.29167 | 58 | 412234.3075 | 19314.3889 | 32.2222 | 166.5738 | 419.5693 | 144125.6418 | 144.1256 | 412.7083 | 998.8514 | 46.5203 | 1 | 32185.2126 | 8353533.9247 | 2.3204 | 0 | 0 |  | -2113844.4813 | 0.58718 | 32.1852 | 0 | 12.6105 | 0 | 0.46974
Extra-high | 1655 | 178 | 32.4444 | 116.8 | 0.25 | 58.4 | 334541.4499 | 19346.8333 | 32.4444 | 166.5738 | 425.3764 | 144551.0182 | 144.551 | 353.75 | 945.7002 | 46.6149 | 1 | 30682.718 | 8384216.6426 | 2.3289 | 0 | 0 |  | -2113844.4813 | 0.58718 | 30.6827 | 0 | 10.167 | 0 | 0.46974
Extra-high | 1656 | 179 | 32.6667 | 117.6 | 0.22222 | 58.8 | 286849.3302 | 19379.5 | 32.6667 | 166.5738 | 431.2234 | 144982.2417 | 144.9822 | 314.4444 | 912.2417 | 46.7061 | 1 | 29799.8951 | 8414016.5377 | 2.3372 | 0 | 0 |  | -2113844.4813 | 0.58718 | 29.7999 | 0 | 10.2369 | 0 | 0.46974
Extra-high | 1657 | 180 | 32.8889 | 118.4 | 0.22222 | 59.2 | 288700.4462 | 19412.3889 | 32.8889 | 166.5738 | 437.1104 | 145419.352 | 145.4194 | 314.4444 | 918.1286 | 46.7979 | 1 | 30196.2304 | 8444212.7681 | 2.3456 | 0 | 0 |  | -2113844.4813 | 0.58718 | 30.1962 | 0 | 10.3068 | 0 | 0.46974
Extra-high | 1658 | 181 | 33.1111 | 119.2 | 0.22222 | 59.6 | 290564.1121 | 19445.5 | 33.1111 | 166.5738 | 443.0372 | 145862.3893 | 145.8624 | 314.4444 | 924.0555 | 46.8903 | 1 | 30596.5037 | 8474809.2718 | 2.3541 | 0 | 0 |  | -2113844.4813 | 0.58718 | 30.5965 | 0 | 10.3767 | 0 | 0.46974
Extra-high | 1659 | 182 | 33.3333 | 120 | 0.22222 | 60 | 292440.328 | 19478.8333 | 33.3333 | 166.5738 | 449.004 | 146311.3933 | 146.3114 | 314.4444 | 930.0222 | 46.9833 | 1 | 31000.7415 | 8505810.0133 | 2.3627 | 0 | 0 |  | -2113844.4813 | 0.58718 | 31.0007 | 0 | 10.4465 | 0 | 0.46974
Extra-high | 1660 | 183 | 33.5556 | 120.8 | 0.22222 | 60.4 | 294329.0938 | 19512.3889 | 33.5556 | 166.5738 | 455.0107 | 146766.4039 | 146.7664 | 314.4444 | 936.0289 | 47.0769 | 1 | 31408.9704 | 8537218.9837 | 2.3714 | 0 | 0 |  | -2113844.4813 | 0.58718 | 31.409 | 0 | 10.5164 | 0 | 0.46974
Extra-high | 1661 | 184 | 33.7778 | 121.6 | 0.22222 | 60.8 | 296230.4095 | 19546.1667 | 33.7778 | 166.5738 | 461.0573 | 147227.4612 | 147.2275 | 314.4444 | 942.0755 | 47.1711 | 1 | 31821.2171 | 8569040.2009 | 2.3803 | 0 | 0 |  | -2113844.4813 | 0.58718 | 31.8212 | 0 | 10.5863 | 0 | 0.46974
Extra-high | 1662 | 185 | 33.9722 | 122.3 | 0.20833 | 61.15 | 273491.8584 | 19580.1389 | 33.9722 | 166.5738 | 466.3808 | 147693.842 | 147.6938 | 294.7917 | 927.7462 | 47.2639 | 1 | 31517.6012 | 8600557.8021 | 2.389 | 0 | 0 |  | -2113844.4813 | 0.58718 | 31.5176 | 0 | 9.3203 | 0 | 0.46974
Extra-high | 1663 | 186 | 34.1944 | 123.1 | 0.20833 | 61.55 | 275296.4023 | 19614.3333 | 34.1944 | 166.5738 | 472.5022 | 148166.3442 | 148.1663 | 294.7917 | 933.8677 | 47.3573 | 1 | 31933.0856 | 8632490.8877 | 2.3979 | 0 | 0 |  | -2113844.4813 | 0.58718 | 31.9331 | 0 | 10.7173 | 0 | 0.46974
Extra-high | 1664 | 187 | 34.3889 | 123.8 | 0.20833 | 61.9 | 276885.0297 | 19648.7222 | 34.3889 | 166.5738 | 477.8912 | 148644.2353 | 148.6442 | 294.7917 | 939.2566 | 47.4512 | 1 | 32299.9922 | 8664790.8799 | 2.4069 | 0 | 0 |  | -2113844.4813 | 0.58718 | 32.3 | 0 | 9.435 | 0 | 0.46974
Extra-high | 1665 | 188 | 34.5556 | 124.4 | 0.18056 | 62.2 | 231111.3391 | 19683.2778 | 34.5556 | 166.5738 | 482.5346 | 149126.77 | 149.1268 | 255.4861 | 904.5945 | 47.5417 | 1 | 31258.7666 | 8696049.6465 | 2.4156 | 0 | 0 |  | -2113844.4813 | 0.58718 | 31.2588 | 0 | 8.1297 | 0 | 0.46974
Extra-high | 1666 | 189 | 34.7222 | 125 | 0.16667 | 62.5 | 209799.1384 | 19718 | 34.7222 | 166.5738 | 487.2005 | 149613.9705 | 149.614 | 235.8333 | 889.6077 | 47.6307 | 1 | 30889.1547 | 8726938.8011 | 2.4241 | 0 | 0 |  | -2113844.4813 | 0.58718 | 30.8892 | 0 | 8.169 | 0 | 0.46974
Extra-high | 1667 | 190 | 34.8333 | 125.4 | 0.13889 | 62.7 | 167721.7523 | 19752.8333 | 34.8333 | 166.5738 | 490.3236 | 150104.2941 | 150.1043 | 196.5278 | 853.4252 | 47.716 | 1 | 29727.6435 | 8756666.4446 | 2.4324 | 0 | 0 |  | -2113844.4813 | 0.58718 | 29.7276 | 0 | 5.4678 | 0 | 0.46974
Extra-high | 1668 | 191 | 34.9444 | 125.8 | 0.11111 | 62.9 | 128490.2802 | 19787.7778 | 34.9444 | 166.5738 | 493.4566 | 150597.7507 | 150.5978 | 157.2222 | 817.2527 | 47.7977 | 1 | 28558.4404 | 8785224.8849 | 2.4403 | 0 | 0 |  | -2113844.4813 | 0.58718 | 28.5584 | 0 | 5.4853 | 0 | 0.46974
Extra-high | 1669 | 192 | 35.0278 | 126.1 | 0.097222 | 63.05 | 110049.5332 | 19822.8056 | 35.0278 | 166.5738 | 495.813 | 151093.5637 | 151.0936 | 137.5694 | 799.9562 | 47.8777 | 1 | 28020.6888 | 8813245.5738 | 2.4481 | 0 | 0 |  | -2113844.4813 | 0.58718 | 28.0207 | 0 | 4.1254 | 0 | 0.46974
Extra-high | 1670 | 193 | 35.1111 | 126.4 | 0.083333 | 63.2 | 92289.2943 | 19857.9167 | 35.1111 | 166.5738 | 498.1749 | 151591.7386 | 151.5917 | 117.9167 | 782.6654 | 47.956 | 1 | 27480.2516 | 8840725.8254 | 2.4558 | 0 | 0 |  | -2113844.4813 | 0.58718 | 27.4803 | 0 | 4.1353 | 0 | 0.46974
Extra-high | 1671 | 194 | 35.1667 | 126.6 | 0.069444 | 63.3 | 75131.6228 | 19893.0833 | 35.1667 | 166.5738 | 499.7527 | 152091.4913 | 152.0915 | 98.2639 | 764.5904 | 48.0324 | 1 | 26888.0945 | 8867613.9199 | 2.4632 | 0 | 0 |  | -2113844.4813 | 0.58718 | 26.8881 | 0 | 2.7623 | 0 | 0.46974
Extra-high | 1672 | 195 | 35.1944 | 126.7 | 0.041667 | 63.35 | 42808.1495 | 19928.2778 | 35.1944 | 166.5738 | 500.5425 | 152592.0338 | 152.592 | 58.9583 | 726.0746 | 48.105 | 1 | 25553.7929 | 8893167.7128 | 2.4703 | 0 | 0 |  | -2113844.4813 | 0.58718 | 25.5538 | 0 | 1.3828 | 0 | 0.46974
Extra-high | 1673 | 196 | 35.2222 | 126.8 | 0.027778 | 63.4 | 27797.3715 | 19963.5 | 35.2222 | 166.5738 | 501.3329 | 153093.3667 | 153.0934 | 39.3056 | 707.2123 | 48.1758 | 1 | 24909.588 | 8918077.3008 | 2.4772 | 0 | 0 |  | -2113844.4813 | 0.58718 | 24.9096 | 0 | 1.3839 | 0 | 0.46974
Extra-high | 1674 | 197 | 35.25 | 126.9 | 0.027778 | 63.45 | 27828.4644 | 19998.75 | 35.25 | 166.5738 | 502.124 | 153595.4907 | 153.5955 | 39.3056 | 708.0033 | 48.2466 | 1 | 24957.1176 | 8943034.4183 | 2.4842 | 0 | 0 |  | -2113844.4813 | 0.58718 | 24.9571 | 0 | 1.385 | 0 | 0.46974
Extra-high | 1675 | 198 | 35.25 | 126.9 | 0.013889 | 63.45 | 13528.0005 | 20034 | 35.25 | 166.5738 | 502.124 | 154097.6147 | 154.0976 | 19.6528 | 688.3506 | 48.3154 | 1 | 24264.3571 | 8967298.7755 | 2.4909 | 0 | 0 |  | -2113844.4813 | 0.58718 | 24.2644 | 0 | 0 | 0 | 0.46974
Extra-high | 1676 | 199 | 35.25 | 126.9 | 0 | 63.45 | 0 | 20069.25 | 35.25 | 166.5738 | 502.124 | 154599.7386 | 154.5997 | 0 | 668.6978 | 48.3823 | 0 | 0 | 8967298.7755 | 2.4909 | 0 | 0 |  | -2113844.4813 | 0.58718 | 23.5716 | 0 | 0 | 0 | 0.46974
Extra-high | 1677 | 200 | 35.2222 | 126.8 | -0.013889 | 63.4 | -12739.9907 | 20104.4722 | 35.2222 | 166.5738 | 501.3329 | 155101.0716 | 155.1011 | -19.6528 | 648.2539 | 48.4471 | 0 | 0 | 8967298.7755 | 2.4909 | 0 | 0 |  | -2113844.4813 | 0.58718 | 22.8329 | 0 | -1.385 | 0 | 0.46974
Extra-high | 1678 | 201 | 35.1667 | 126.6 | -0.041667 | 63.3 | -35809.4135 | 20139.6389 | 35.1667 | 166.5738 | 499.7527 | 155600.8242 | 155.6008 | -58.9583 | 607.3681 | 48.5078 | 0 | 0 | 8967298.7755 | 2.4909 | 0 | 0 |  | -2113844.4813 | 0.58718 | 21.3591 | 0 | -2.7667 | 0 | 0.46974
Extra-high | 1679 | 202 | 35.0833 | 126.3 | -0.069444 | 63.15 | -55587.5772 | 20174.7222 | 35.0833 | 166.5738 | 497.387 | 156098.2112 | 156.0982 | -98.2639 | 565.6969 | 48.5644 | 0 | 0 | 8967298.7755 | 2.4909 | 0 | 0 |  | -2113844.4813 | 0.58718 | 19.8465 | 0 | -4.1418 | 0 | 0.46974
Extra-high | 1680 | 203 | 35 | 126 | -0.083333 | 63 | -64109.4101 | 20209.7222 | 35 | 166.5738 | 495.0269 | 156593.2381 | 156.5932 | -117.9167 | 543.684 | 48.6188 | 0 | 0 | 8967298.7755 | 2.4909 | 0 | 0 |  | -2113844.4813 | 0.58718 | 19.0289 | 0 | -4.132 | 0 | 0.46974
Extra-high | 1681 | 204 | 34.9167 | 125.7 | -0.083333 | 62.85 | -63831.7795 | 20244.6389 | 34.9167 | 166.5738 | 492.6724 | 157085.9106 | 157.0859 | -117.9167 | 541.3296 | 48.6729 | 0 | 0 | 8967298.7755 | 2.4909 | 0 | 0 |  | -2113844.4813 | 0.58718 | 18.9014 | 0 | -4.1222 | 0 | 0.46974
Extra-high | 1682 | 205 | 34.8889 | 125.6 | -0.055556 | 62.8 | -45582.7754 | 20279.5278 | 34.8889 | 166.5738 | 491.8889 | 157577.7995 | 157.5778 | -78.6111 | 579.8516 | 48.7309 | 0 | 0 | 8967298.7755 | 2.4909 | 0 | 0 |  | -2113844.4813 | 0.58718 | 20.2304 | 0 | -1.3719 | 0 | 0.46974
Extra-high | 1683 | 206 | 34.8889 | 125.6 | -0.013889 | 62.8 | -12554.3889 | 20314.4167 | 34.8889 | 166.5738 | 491.8889 | 158069.6883 | 158.0697 | -19.6528 | 638.8099 | 48.7948 | 0 | 0 | 8967298.7755 | 2.4909 | 0 | 0 |  | -2113844.4813 | 0.58718 | 22.2874 | 0 | 0 | 0 | 0.46974
Extra-high | 1684 | 207 | 34.9444 | 125.8 | 0.027778 | 62.9 | 27487.79 | 20349.3611 | 34.9444 | 166.5738 | 493.4566 | 158563.145 | 158.5631 | 39.3056 | 699.336 | 48.8647 | 1 | 24437.908 | 8991736.6834 | 2.4977 | 0 | 0 |  | -2113844.4813 | 0.58718 | 24.4379 | 0 | 2.7448 | 0 | 0.46974
Extra-high | 1685 | 208 | 35.0556 | 126.2 | 0.083333 | 63.1 | 92103.5454 | 20384.4167 | 35.0556 | 166.5738 | 496.5997 | 159059.7446 | 159.0597 | 117.9167 | 781.0901 | 48.9428 | 1 | 27381.5487 | 9019118.2322 | 2.5053 | 0 | 0 |  | -2113844.4813 | 0.58718 | 27.3815 | 0 | 5.5028 | 0 | 0.46974
Extra-high | 1686 | 209 | 35.1667 | 126.6 | 0.11111 | 63.3 | 129480.1566 | 20419.5833 | 35.1667 | 166.5738 | 499.7527 | 159559.4973 | 159.5595 | 157.2222 | 823.5487 | 49.0252 | 1 | 28961.4626 | 9048079.6948 | 2.5134 | 0 | 0 |  | -2113844.4813 | 0.58718 | 28.9615 | 0 | 5.5202 | 0 | 0.46974
Extra-high | 1687 | 210 | 35.2778 | 127 | 0.11111 | 63.5 | 129977.4479 | 20454.8611 | 35.2778 | 166.5738 | 502.9157 | 160062.413 | 160.0624 | 157.2222 | 826.7117 | 49.1078 | 1 | 29164.551 | 9077244.2458 | 2.5215 | 0 | 0 |  | -2113844.4813 | 0.58718 | 29.1646 | 0 | 5.5377 | 0 | 0.46974
Extra-high | 1688 | 211 | 35.3889 | 127.4 | 0.11111 | 63.7 | 130476.308 | 20490.25 | 35.3889 | 166.5738 | 506.0886 | 160568.5016 | 160.5685 | 157.2222 | 829.8846 | 49.1908 | 1 | 29368.6955 | 9106612.9413 | 2.5296 | 0 | 0 |  | -2113844.4813 | 0.58718 | 29.3687 | 0 | 5.5552 | 0 | 0.46974
Extra-high | 1689 | 212 | 35.4444 | 127.6 | 0.083333 | 63.8 | 93409.9647 | 20525.6944 | 35.4444 | 166.5738 | 507.6788 | 161076.1804 | 161.0762 | 117.9167 | 792.1693 | 49.27 | 1 | 28078.0012 | 9134690.9424 | 2.5374 | 0 | 0 |  | -2113844.4813 | 0.58718 | 28.078 | 0 | 2.7841 | 0 | 0.46974
Extra-high | 1690 | 213 | 35.5 | 127.8 | 0.055556 | 63.9 | 59308.6616 | 20561.1944 | 35.5 | 166.5738 | 509.2716 | 161585.452 | 161.5855 | 78.6111 | 754.4565 | 49.3455 | 1 | 26783.2048 | 9161474.1472 | 2.5449 | 0 | 0 |  | -2113844.4813 | 0.58718 | 26.7832 | 0 | 2.7885 | 0 | 0.46974
Extra-high | 1691 | 214 | 35.5278 | 127.9 | 0.041667 | 63.95 | 43369.8083 | 20596.7222 | 35.5278 | 166.5738 | 510.0689 | 162095.5209 | 162.0955 | 58.9583 | 735.601 | 49.4191 | 1 | 26134.2685 | 9187608.4157 | 2.5521 | 0 | 0 |  | -2113844.4813 | 0.58718 | 26.1343 | 0 | 1.3959 | 0 | 0.46974
Extra-high | 1692 | 215 | 35.5556 | 128 | 0.027778 | 64 | 28172.1048 | 20632.2778 | 35.5556 | 166.5738 | 510.8668 | 162606.3876 | 162.6064 | 39.3056 | 716.7461 | 49.4907 | 1 | 25484.3068 | 9213092.7225 | 2.5592 | 0 | 0 |  | -2113844.4813 | 0.58718 | 25.4843 | 0 | 1.397 | 0 | 0.46974
Extra-high | 1693 | 216 | 35.5833 | 128.1 | 0.027778 | 64.05 | 28203.4919 | 20667.8611 | 35.5833 | 166.5738 | 511.6653 | 163118.053 | 163.1181 | 39.3056 | 717.5447 | 49.5625 | 1 | 25532.6312 | 9238625.3537 | 2.5663 | 0 | 0 |  | -2113844.4813 | 0.58718 | 25.5326 | 0 | 1.3981 | 0 | 0.46974
Extra-high | 1694 | 217 | 35.6111 | 128.2 | 0.027778 | 64.1 | 28234.9035 | 20703.4722 | 35.6111 | 166.5738 | 512.4645 | 163630.5174 | 163.6305 | 39.3056 | 718.3438 | 49.6343 | 1 | 25581.0221 | 9264206.3758 | 2.5734 | 0 | 0 |  | -2113844.4813 | 0.58718 | 25.581 | 0 | 1.3992 | 0 | 0.46974
Extra-high | 1695 | 218 | 35.6389 | 128.3 | 0.027778 | 64.15 | 28266.3396 | 20739.1111 | 35.6389 | 166.5738 | 513.2643 | 164143.7817 | 164.1438 | 39.3056 | 719.1436 | 49.7062 | 1 | 25629.4797 | 9289835.8555 | 2.5805 | 0 | 0 |  | -2113844.4813 | 0.58718 | 25.6295 | 0 | 1.4003 | 0 | 0.46974
Extra-high | 1696 | 219 | 35.6667 | 128.4 | 0.027778 | 64.2 | 28297.8003 | 20774.7778 | 35.6667 | 166.5738 | 514.0647 | 164657.8464 | 164.6578 | 39.3056 | 719.944 | 49.7782 | 1 | 25678.0039 | 9315513.8594 | 2.5876 | 0 | 0 |  | -2113844.4813 | 0.58718 | 25.678 | 0 | 1.4014 | 0 | 0.46974
Extra-high | 1697 | 220 | 35.6944 | 128.5 | 0.027778 | 64.25 | 28329.2854 | 20810.4722 | 35.6944 | 166.5738 | 514.8657 | 165172.7121 | 165.1727 | 39.3056 | 720.7451 | 49.8503 | 1 | 25726.5949 | 9341240.4543 | 2.5948 | 0 | 0 |  | -2113844.4813 | 0.58718 | 25.7266 | 0 | 1.4024 | 0 | 0.46974
Extra-high | 1698 | 221 | 35.7222 | 128.6 | 0.027778 | 64.3 | 28360.7951 | 20846.1944 | 35.7222 | 166.5738 | 515.6674 | 165688.3795 | 165.6884 | 39.3056 | 721.5467 | 49.9225 | 1 | 25775.2526 | 9367015.7069 | 2.6019 | 0 | 0 |  | -2113844.4813 | 0.58718 | 25.7753 | 0 | 1.4035 | 0 | 0.46974
Extra-high | 1699 | 222 | 35.7222 | 128.6 | 0.013889 | 64.3 | 13794.1659 | 20881.9167 | 35.7222 | 166.5738 | 515.6674 | 166204.0468 | 166.204 | 19.6528 | 701.894 | 49.9926 | 1 | 25073.2117 | 9392088.9187 | 2.6089 | 0 | 0 |  | -2113844.4813 | 0.58718 | 25.0732 | 0 | 0 | 0 | 0.46974
Extra-high | 1700 | 223 | 35.6944 | 128.5 | -0.013889 | 64.25 | -13005.9477 | 20917.6111 | 35.6944 | 166.5738 | 514.8657 | 166718.9126 | 166.7189 | -19.6528 | 661.7867 | 50.0588 | 0 | 0 | 9392088.9187 | 2.6089 | 0 | 0 |  | -2113844.4813 | 0.58718 | 23.6221 | 0 | -1.4035 | 0 | 0.46974
Extra-high | 1701 | 224 | 35.6389 | 128.3 | -0.041667 | 64.15 | -36606.0343 | 20953.25 | 35.6389 | 166.5738 | 513.2643 | 167232.1768 | 167.2322 | -58.9583 | 620.8797 | 50.1209 | 0 | 0 | 9392088.9187 | 2.6089 | 0 | 0 |  | -2113844.4813 | 0.58718 | 22.1275 | 0 | -2.8038 | 0 | 0.46974
Extra-high | 1702 | 225 | 35.5833 | 128.1 | -0.055556 | 64.05 | -47137.4236 | 20988.8333 | 35.5833 | 166.5738 | 511.6653 | 167743.8421 | 167.7438 | -78.6111 | 599.628 | 50.1809 | 0 | 0 | 9392088.9187 | 2.6089 | 0 | 0 |  | -2113844.4813 | 0.58718 | 21.3368 | 0 | -2.7994 | 0 | 0.46974
Extra-high | 1703 | 226 | 35.5278 | 127.9 | -0.055556 | 63.95 | -47011.9242 | 21024.3611 | 35.5278 | 166.5738 | 510.0689 | 168253.911 | 168.2539 | -78.6111 | 598.0315 | 50.2407 | 0 | 0 | 9392088.9187 | 2.6089 | 0 | 0 |  | -2113844.4813 | 0.58718 | 21.2467 | 0 | -2.7951 | 0 | 0.46974
Extra-high | 1704 | 227 | 35.4444 | 127.6 | -0.069444 | 63.8 | -56598.8951 | 21059.8056 | 35.4444 | 166.5738 | 507.6788 | 168761.5898 | 168.7616 | -98.2639 | 575.9888 | 50.2983 | 0 | 0 | 9392088.9187 | 2.6089 | 0 | 0 |  | -2113844.4813 | 0.58718 | 20.4156 | 0 | -4.1844 | 0 | 0.46974
Extra-high | 1705 | 228 | 35.3889 | 127.4 | -0.069444 | 63.7 | -56442.6337 | 21095.1944 | 35.3889 | 166.5738 | 506.0886 | 169267.6785 | 169.2677 | -98.2639 | 574.3985 | 50.3557 | 0 | 0 | 9392088.9187 | 2.6089 | 0 | 0 |  | -2113844.4813 | 0.58718 | 20.3273 | 0 | -2.7841 | 0 | 0.46974
Extra-high | 1706 | 229 | 35.3333 | 127.2 | -0.055556 | 63.6 | -46574.2206 | 21130.5278 | 35.3333 | 166.5738 | 504.5009 | 169772.1794 | 169.7722 | -78.6111 | 592.4636 | 50.415 | 0 | 0 | 9392088.9187 | 2.6089 | 0 | 0 |  | -2113844.4813 | 0.58718 | 20.9337 | 0 | -2.7798 | 0 | 0.46974
Extra-high | 1707 | 230 | 35.2778 | 127 | -0.055556 | 63.5 | -46449.6036 | 21165.8056 | 35.2778 | 166.5738 | 502.9157 | 170275.095 | 170.2751 | -78.6111 | 590.8783 | 50.4741 | 0 | 0 | 9392088.9187 | 2.6089 | 0 | 0 |  | -2113844.4813 | 0.58718 | 20.8449 | 0 | -2.7754 | 0 | 0.46974
Extra-high | 1708 | 231 | 35.25 | 126.9 | -0.041667 | 63.45 | -35949.2215 | 21201.0556 | 35.25 | 166.5738 | 502.124 | 170777.219 | 170.7772 | -58.9583 | 609.7394 | 50.535 | 0 | 0 | 9392088.9187 | 2.6089 | 0 | 0 |  | -2113844.4813 | 0.58718 | 21.4933 | 0 | -1.3861 | 0 | 0.46974
Extra-high | 1709 | 232 | 35.2222 | 126.8 | -0.027778 | 63.4 | -24707.5181 | 21236.2778 | 35.2222 | 166.5738 | 501.3329 | 171278.5519 | 171.2786 | -39.3056 | 628.6012 | 50.5979 | 0 | 0 | 9392088.9187 | 2.6089 | 0 | 0 |  | -2113844.4813 | 0.58718 | 22.1407 | 0 | -1.385 | 0 | 0.46974
Extra-high | 1710 | 233 | 35.1944 | 126.7 | -0.027778 | 63.35 | -24676.4496 | 21271.4722 | 35.1944 | 166.5738 | 500.5425 | 171779.0944 | 171.7791 | -39.3056 | 627.8107 | 50.6607 | 0 | 0 | 9392088.9187 | 2.6089 | 0 | 0 |  | -2113844.4813 | 0.58718 | 22.0954 | 0 | -1.3839 | 0 | 0.46974
Extra-high | 1711 | 234 | 35.2222 | 126.8 | 0 | 63.4 | 0 | 21306.6944 | 35.2222 | 166.5738 | 501.3329 | 172280.4273 | 172.2804 | 0 | 667.9067 | 50.7275 | 0 | 0 | 9392088.9187 | 2.6089 | 0 | 0 |  | -2113844.4813 | 0.58718 | 23.5252 | 0 | 1.3839 | 0 | 0.46974
Extra-high | 1712 | 235 | 35.25 | 126.9 | 0.027778 | 63.45 | 27828.4644 | 21341.9444 | 35.25 | 166.5738 | 502.124 | 172782.5513 | 172.7826 | 39.3056 | 708.0033 | 50.7983 | 1 | 24957.1176 | 9417046.0362 | 2.6158 | 0 | 0 |  | -2113844.4813 | 0.58718 | 24.9571 | 0 | 1.385 | 0 | 0.46974
Extra-high | 1713 | 236 | 35.3056 | 127.1 | 0.041667 | 63.55 | 42994.7808 | 21377.25 | 35.3056 | 166.5738 | 503.708 | 173286.2593 | 173.2863 | 58.9583 | 729.2401 | 50.8712 | 1 | 25746.2268 | 9442792.2631 | 2.623 | 0 | 0 |  | -2113844.4813 | 0.58718 | 25.7462 | 0 | 2.7732 | 0 | 0.46974
Extra-high | 1714 | 237 | 35.3889 | 127.4 | 0.069444 | 63.7 | 75754.2174 | 21412.6389 | 35.3889 | 166.5738 | 506.0886 | 173792.3479 | 173.7923 | 98.2639 | 770.9263 | 50.9483 | 1 | 27282.2256 | 9470074.4886 | 2.6306 | 0 | 0 |  | -2113844.4813 | 0.58718 | 27.2822 | 0 | 4.168 | 0 | 0.46974
Extra-high | 1715 | 238 | 35.4722 | 127.7 | 0.083333 | 63.85 | 93503.8318 | 21448.1111 | 35.4722 | 166.5738 | 508.4749 | 174300.8228 | 174.3008 | 117.9167 | 792.9654 | 51.0276 | 1 | 28128.2434 | 9498202.732 | 2.6384 | 0 | 0 |  | -2113844.4813 | 0.58718 | 28.1282 | 0 | 4.1779 | 0 | 0.46974
Extra-high | 1716 | 239 | 35.5833 | 128.1 | 0.097222 | 64.05 | 112230.3302 | 21483.6944 | 35.5833 | 166.5738 | 511.6653 | 174812.4881 | 174.8125 | 137.5694 | 815.8086 | 51.1092 | 1 | 29029.1879 | 9527231.9199 | 2.6465 | 0 | 0 |  | -2113844.4813 | 0.58718 | 29.0292 | 0 | 5.5858 | 0 | 0.46974
Extra-high | 1717 | 240 | 35.6944 | 128.5 | 0.11111 | 64.25 | 131856.2621 | 21519.3889 | 35.6944 | 166.5738 | 514.8657 | 175327.3538 | 175.3274 | 157.2222 | 838.6617 | 51.193 | 1 | 29935.5648 | 9557167.4847 | 2.6548 | 0 | 0 |  | -2113844.4813 | 0.58718 | 29.9356 | 0 | 5.6032 | 0 | 0.46974
Extra-high | 1718 | 241 | 35.8333 | 129 | 0.125 | 64.5 | 152524.4503 | 21555.2222 | 35.8333 | 166.5738 | 518.8802 | 175846.2341 | 175.8462 | 176.875 | 862.329 | 51.2792 | 1 | 30900.1242 | 9588067.6089 | 2.6634 | 0 | 0 |  | -2113844.4813 | 0.58718 | 30.9001 | 0 | 7.0286 | 0 | 0.46974
Extra-high | 1719 | 242 | 35.9722 | 129.5 | 0.13889 | 64.75 | 174125.9592 | 21591.1944 | 35.9722 | 166.5738 | 522.9104 | 176369.1444 | 176.3691 | 196.5278 | 886.0119 | 51.3679 | 1 | 31871.8187 | 9619939.4276 | 2.6722 | 0 | 0 |  | -2113844.4813 | 0.58718 | 31.8718 | 0 | 7.0559 | 0 | 0.46974
Extra-high | 1720 | 243 | 36.1389 | 130.1 | 0.15278 | 65.05 | 196837.0334 | 21627.3333 | 36.1389 | 166.5738 | 527.7671 | 176896.9115 | 176.8969 | 216.1806 | 910.5215 | 51.4589 | 1 | 32905.2336 | 9652844.6612 | 2.6813 | 0 | 0 |  | -2113844.4813 | 0.58718 | 32.9052 | 0 | 8.5031 | 0 | 0.46974
Extra-high | 1721 | 244 | 36.2778 | 130.6 | 0.15278 | 65.3 | 197715.6823 | 21663.6111 | 36.2778 | 166.5738 | 531.8315 | 177428.743 | 177.4287 | 216.1806 | 914.5859 | 51.5504 | 1 | 33179.1431 | 9686023.8043 | 2.6906 | 0 | 0 |  | -2113844.4813 | 0.58718 | 33.1791 | 0 | 7.1159 | 0 | 0.46974
Extra-high | 1722 | 245 | 36.3889 | 131 | 0.125 | 65.5 | 155392.3074 | 21700 | 36.3889 | 166.5738 | 535.0943 | 177963.8373 | 177.9638 | 176.875 | 878.5431 | 51.6382 | 1 | 31969.2066 | 9717993.0108 | 2.6994 | 0 | 0 |  | -2113844.4813 | 0.58718 | 31.9692 | 0 | 5.7124 | 0 | 0.46974
Extra-high | 1723 | 246 | 36.4444 | 131.2 | 0.083333 | 65.6 | 96835.5097 | 21736.4444 | 36.4444 | 166.5738 | 536.7294 | 178500.5667 | 178.5006 | 117.9167 | 821.2199 | 51.7203 | 1 | 29928.9019 | 9747921.9128 | 2.7078 | 0 | 0 |  | -2113844.4813 | 0.58718 | 29.9289 | 0 | 2.8628 | 0 | 0.46974
Extra-high | 1724 | 247 | 36.4722 | 131.3 | 0.041667 | 65.65 | 44989.927 | 21772.9167 | 36.4722 | 166.5738 | 537.5479 | 179038.1146 | 179.0381 | 58.9583 | 763.08 | 51.7966 | 1 | 27831.2246 | 9775753.1374 | 2.7155 | 0 | 0 |  | -2113844.4813 | 0.58718 | 27.8312 | 0 | 1.433 | 0 | 0.46974
Extra-high | 1725 | 248 | 36.4444 | 131.2 | 0 | 65.6 | 0 | 21809.3611 | 36.4444 | 166.5738 | 536.7294 | 179574.844 | 179.5748 | 0 | 703.3032 | 51.867 | 0 | 0 | 9775753.1374 | 2.7155 | 0 | 0 |  | -2113844.4813 | 0.58718 | 25.6315 | 0 | -1.433 | 0 | 0.46974
Extra-high | 1726 | 249 | 36.3056 | 130.7 | -0.083333 | 65.35 | -68545.3601 | 21845.6667 | 36.3056 | 166.5738 | 532.6463 | 180107.4903 | 180.1075 | -117.9167 | 581.3034 | 51.9251 | 0 | 0 | 9775753.1374 | 2.7155 | 0 | 0 |  | -2113844.4813 | 0.58718 | 21.1045 | 0 | -7.1487 | 0 | 0.46974
Extra-high | 1727 | 250 | 36.0556 | 129.8 | -0.19444 | 64.9 | -114669.8654 | 21881.7222 | 36.0556 | 166.5738 | 525.3359 | 180632.8262 | 180.6328 | -275.1389 | 416.7708 | 51.9668 | 0 | 0 | 9775753.1374 | 2.7155 | 0 | 0 |  | -2113844.4813 | 0.58718 | 15.0269 | 0 | -12.7989 | 0 | 0.46974
Extra-high | 1728 | 251 | 35.6667 | 128.4 | -0.31944 | 64.2 | -103341.4903 | 21917.3889 | 35.6667 | 166.5738 | 514.0647 | 181146.8909 | 181.1469 | -452.0139 | 228.6246 | 51.9896 | 0 | 0 | 9775753.1374 | 2.7155 | 0 | 0 |  | -2113844.4813 | 0.58718 | 8.1543 | 0 | -19.7336 | 0 | 0.46974
Extra-high | 1729 | 252 | 35.1389 | 126.5 | -0.45833 | 63.25 | -11022.37 | 21952.5278 | 35.1389 | 166.5738 | 498.9635 | 181645.8544 | 181.6459 | -648.5417 | 16.9956 | 51.9913 | 0 | 0 | 9775753.1374 | 2.7155 | 0 | 0 |  | -2113844.4813 | 0.58718 | 0.59721 | 0 | -26.439 | 0 | 0.46974
Extra-high | 1730 | 253 | 34.4722 | 124.1 | -0.59722 | 62.05 | 167565.0635 | 21987 | 34.4722 | 166.5738 | 480.2101 | 182126.0645 | 182.1261 | -845.0694 | -198.2856 | 51.9715 | 0 | 0 | 9775753.1374 | 2.7155 | 1 | -6835.3437 | -141084.6831 | -2120679.825 | 0.58908 | -6.8353 | 1 | -32.8332 | 5.4683 | 0.47126
Extra-high | 1731 | 254 | 33.7778 | 121.6 | -0.68056 | 60.8 | 322942.2537 | 22020.7778 | 33.7778 | 166.5738 | 461.0573 | 182587.1218 | 182.5871 | -962.9861 | -335.355 | 51.938 | 0 | 0 | 9775753.1374 | 2.7155 | 1 | -11327.5483 |  | -2132007.3733 | 0.59222 | -11.3275 | 1 | -33.5326 | 9.062 | 0.47378
Extra-high | 1732 | 255 | 33.0556 | 119 | -0.70833 | 59.5 | 395069.3831 | 22053.8333 | 33.0556 | 166.5738 | 441.5518 | 183028.6735 | 183.0287 | -1002.2917 | -394.1661 | 51.8986 | 0 | 0 | 9775753.1374 | 2.7155 | 1 | -13029.3789 |  | -2145036.7523 | 0.59584 | -13.0294 | 1 | -34.15 | 10.4235 | 0.47667
Extra-high | 1733 | 256 | 32.3611 | 116.5 | -0.70833 | 58.25 | 413469.1685 | 22086.1944 | 32.3611 | 166.5738 | 423.1941 | 183451.8676 | 183.4519 | -1002.2917 | -412.5238 | 51.8573 | 0 | 0 | 9775753.1374 | 2.7155 | 1 | -13349.7286 |  | -2158386.4809 | 0.59955 | -13.3497 | 1 | -32.1405 | 10.6798 | 0.47964
Extra-high | 1734 | 257 | 31.6944 | 114.1 | -0.68056 | 57.05 | 376021.9693 | 22117.8889 | 31.6944 | 166.5738 | 405.9373 | 183857.805 | 183.8578 | -962.9861 | -390.475 | 51.8183 | 0 | 0 | 9775753.1374 | 2.7155 | 1 | -12375.8871 |  | -2170762.368 | 0.60299 | -12.3759 | 1 | -30.2129 | 9.9007 | 0.48239
Extra-high | 1735 | 258 | 31.0556 | 111.8 | -0.65278 | 55.9 | 339332.5592 | 22148.9444 | 31.0556 | 166.5738 | 389.7367 | 184247.5417 | 184.2475 | -923.6806 | -367.37 | 51.7815 | 0 | 0 | 9775753.1374 | 2.7155 | 1 | -11408.8806 |  | -2182171.2486 | 0.60616 | -11.4089 | 1 | -28.3639 | 9.1271 | 0.48493
Extra-high | 1736 | 259 | 30.4167 | 109.5 | -0.63889 | 54.75 | 328693.6434 | 22179.3611 | 30.4167 | 166.5738 | 373.866 | 184621.4077 | 184.6214 | -904.0278 | -363.588 | 51.7452 | 0 | 0 | 9775753.1374 | 2.7155 | 1 | -11059.1347 |  | -2193230.3833 | 0.60923 | -11.0591 | 1 | -27.7863 | 8.8473 | 0.48738
Extra-high | 1737 | 260 | 29.75 | 107.1 | -0.65278 | 53.55 | 368964.0253 | 22209.1111 | 29.75 | 166.5738 | 357.6569 | 184979.0646 | 184.9791 | -923.6806 | -399.4498 | 51.7052 | 0 | 0 | 9775753.1374 | 2.7155 | 1 | -11883.6319 |  | -2205114.0152 | 0.61253 | -11.8836 | 1 | -28.3786 | 9.5069 | 0.49003
Extra-high | 1738 | 261 | 29.1111 | 104.8 | -0.65278 | 52.4 | 383000.8317 | 22238.2222 | 29.1111 | 166.5738 | 342.4603 | 185321.5249 | 185.3215 | -923.6806 | -414.6464 | 51.6638 | 0 | 0 | 9775753.1374 | 2.7155 | 1 | -12070.8179 |  | -2217184.8331 | 0.61588 | -12.0708 | 1 | -26.606 | 9.6567 | 0.49271
Extra-high | 1739 | 262 | 28.4722 | 102.5 | -0.63889 | 51.25 | 370525.1392 | 22266.6944 | 28.4722 | 166.5738 | 327.5936 | 185649.1186 | 185.6491 | -904.0278 | -409.8603 | 51.6228 | 0 | 0 | 9775753.1374 | 2.7155 | 1 | -11669.6349 |  | -2228854.468 | 0.61913 | -11.6696 | 1 | -26.0285 | 9.3357 | 0.4953
Extra-high | 1740 | 263 | 27.8889 | 100.4 | -0.61111 | 50.2 | 331915.5254 | 22294.5833 | 27.8889 | 166.5738 | 314.3078 | 185963.4264 | 185.9634 | -864.7222 | -383.8406 | 51.5844 | 0 | 0 | 9775753.1374 | 2.7155 | 1 | -10704.8888 |  | -2239559.3568 | 0.6221 | -10.7049 | 1 | -23.2607 | 8.5639 | 0.49768
Extra-high | 1741 | 264 | 27.3889 | 98.6 | -0.54167 | 49.3 | 227443.2291 | 22321.9722 | 27.3889 | 166.5738 | 303.1388 | 186266.5652 | 186.2666 | -766.4583 | -296.7457 | 51.5547 | 0 | 0 | 9775753.1374 | 2.7155 | 1 | -8127.5355 |  | -2247686.8923 | 0.62436 | -8.1275 | 1 | -19.5545 | 6.502 | 0.49949
Extra-high | 1742 | 265 | 27 | 97.2 | -0.44444 | 48.6 | 105479.4861 | 22348.9722 | 27 | 166.5738 | 294.5915 | 186561.1567 | 186.5612 | -628.8889 | -167.7236 | 51.5379 | 0 | 0 | 9775753.1374 | 2.7155 | 1 | -4528.5362 |  | -2252215.4285 | 0.62562 | -4.5285 | 1 | -14.9645 | 3.6228 | 0.50049
Extra-high | 1743 | 266 | 26.6389 | 95.9 | -0.375 | 47.95 | 41010.4145 | 22375.6111 | 26.6389 | 166.5738 | 286.7642 | 186847.9209 | 186.8479 | -530.625 | -77.287 | 51.5302 | 0 | 0 | 9775753.1374 | 2.7155 | 1 | -2058.8398 |  | -2254274.2683 | 0.62619 | -2.0588 | 1 | -13.704 | 1.6471 | 0.50095
Extra-high | 1744 | 267 | 26.3333 | 94.8 | -0.33333 | 47.4 | 11730.1001 | 22401.9444 | 26.3333 | 166.5738 | 280.2234 | 187128.1443 | 187.1281 | -471.6667 | -24.8695 | 51.5277 | 0 | 0 | 9775753.1374 | 2.7155 | 1 | -654.8961 |  | -2254929.1644 | 0.62637 | -0.6549 | 1 | -11.4516 | 0.52392 | 0.5011
Extra-high | 1745 | 268 | 26.0556 | 93.8 | -0.29167 | 46.9 | -11641.7418 | 22428 | 26.0556 | 166.5738 | 274.3427 | 187402.487 | 187.4025 | -412.7083 | 28.2082 | 51.5305 | 0 | 0 | 9775753.1374 | 2.7155 | 0 | 0 |  | -2254929.1644 | 0.62637 | 0.73498 | 0 | -10.2959 | 0 | 0.5011
Extra-high | 1746 | 269 | 25.7778 | 92.8 | -0.27778 | 46.4 | -16525.0744 | 22453.7778 | 25.7778 | 166.5738 | 268.5243 | 187671.0113 | 187.671 | -393.0556 | 42.0426 | 51.5348 | 0 | 0 | 9775753.1374 | 2.7155 | 0 | 0 |  | -2254929.1644 | 0.62637 | 1.0838 | 0 | -10.1867 | 0 | 0.5011
Extra-high | 1747 | 270 | 25.5 | 91.8 | -0.27778 | 45.9 | -14262.6538 | 22479.2778 | 25.5 | 166.5738 | 262.7684 | 187933.7797 | 187.9338 | -393.0556 | 36.2866 | 51.5384 | 0 | 0 | 9775753.1374 | 2.7155 | 0 | 0 |  | -2254929.1644 | 0.62637 | 0.92531 | 0 | -10.0775 | 0 | 0.5011
Extra-high | 1748 | 271 | 25.2778 | 91 | -0.25 | 45.5 | -25127.6693 | 22504.5556 | 25.2778 | 166.5738 | 258.2085 | 188191.9882 | 188.192 | -353.75 | 71.0323 | 51.5455 | 0 | 0 | 9775753.1374 | 2.7155 | 0 | 0 |  | -2254929.1644 | 0.62637 | 1.7955 | 0 | -7.9834 | 0 | 0.5011
Extra-high | 1749 | 272 | 25.0556 | 90.2 | -0.22222 | 45.1 | -33273.8391 | 22529.6111 | 25.0556 | 166.5738 | 253.6885 | 188445.6767 | 188.4457 | -314.4444 | 105.8179 | 51.5561 | 0 | 0 | 9775753.1374 | 2.7155 | 0 | 0 |  | -2254929.1644 | 0.62637 | 2.6513 | 0 | -7.9135 | 0 | 0.5011
Extra-high | 1750 | 273 | 24.8889 | 89.6 | -0.19444 | 44.8 | -39003.5871 | 22554.5 | 24.8889 | 166.5738 | 250.3247 | 188696.0014 | 188.696 | -275.1389 | 141.7596 | 51.5702 | 0 | 0 | 9775753.1374 | 2.7155 | 0 | 0 |  | -2254929.1644 | 0.62637 | 3.5282 | 0 | -5.8893 | 0 | 0.5011
Extra-high | 1751 | 274 | 24.75 | 89.1 | -0.15278 | 44.55 | -42789.0402 | 22579.25 | 24.75 | 166.5738 | 247.5387 | 188943.5401 | 188.9435 | -216.1806 | 197.932 | 51.59 | 0 | 0 | 9775753.1374 | 2.7155 | 0 | 0 |  | -2254929.1644 | 0.62637 | 4.8988 | 0 | -4.8777 | 0 | 0.5011
Extra-high | 1752 | 275 | 24.6111 | 88.6 | -0.13889 | 44.3 | -42216.9803 | 22603.8611 | 24.6111 | 166.5738 | 244.7683 | 189188.3084 | 189.1883 | -196.5278 | 214.8143 | 51.6115 | 0 | 0 | 9775753.1374 | 2.7155 | 0 | 0 |  | -2254929.1644 | 0.62637 | 5.2868 | 0 | -4.8504 | 0 | 0.5011
Extra-high | 1753 | 276 | 24.4722 | 88.1 | -0.13889 | 44.05 | -41675.5803 | 22628.3333 | 24.4722 | 166.5738 | 242.0135 | 189430.3219 | 189.4303 | -196.5278 | 212.0595 | 51.6327 | 0 | 0 | 9775753.1374 | 2.7155 | 0 | 0 |  | -2254929.1644 | 0.62637 | 5.1896 | 0 | -4.8231 | 0 | 0.5011
Extra-high | 1754 | 277 | 24.3333 | 87.6 | -0.13889 | 43.8 | -41137.2443 | 22652.6667 | 24.3333 | 166.5738 | 239.2742 | 189669.5961 | 189.6696 | -196.5278 | 209.3203 | 51.6537 | 0 | 0 | 9775753.1374 | 2.7155 | 0 | 0 |  | -2254929.1644 | 0.62637 | 5.0935 | 0 | -4.7958 | 0 | 0.5011
Extra-high | 1755 | 278 | 24.1944 | 87.1 | -0.13889 | 43.55 | -40601.9723 | 22676.8611 | 24.1944 | 166.5738 | 236.5506 | 189906.1467 | 189.9061 | -196.5278 | 206.5966 | 51.6743 | 0 | 0 | 9775753.1374 | 2.7155 | 0 | 0 |  | -2254929.1644 | 0.62637 | 4.9985 | 0 | -4.7685 | 0 | 0.5011
Extra-high | 1756 | 279 | 24.0556 | 86.6 | -0.13889 | 43.3 | -40069.7642 | 22700.9167 | 24.0556 | 166.5738 | 233.8425 | 190139.9892 | 190.14 | -196.5278 | 203.8886 | 51.6947 | 0 | 0 | 9775753.1374 | 2.7155 | 0 | 0 |  | -2254929.1644 | 0.62637 | 4.9047 | 0 | -4.7412 | 0 | 0.5011
Extra-high | 1757 | 280 | 23.9167 | 86.1 | -0.13889 | 43.05 | -39540.62 | 22724.8333 | 23.9167 | 166.5738 | 231.1501 | 190371.1393 | 190.3711 | -196.5278 | 201.1961 | 51.7148 | 0 | 0 | 9775753.1374 | 2.7155 | 0 | 0 |  | -2254929.1644 | 0.62637 | 4.8119 | 0 | -4.7139 | 0 | 0.5011
Extra-high | 1758 | 281 | 23.75 | 85.5 | -0.15278 | 42.75 | -38552.1122 | 22748.5833 | 23.75 | 166.5738 | 227.9397 | 190599.079 | 190.5991 | -216.1806 | 178.3329 | 51.7327 | 0 | 0 | 9775753.1374 | 2.7155 | 0 | 0 |  | -2254929.1644 | 0.62637 | 4.2354 | 0 | -5.6207 | 0 | 0.5011
Extra-high | 1759 | 282 | 23.6111 | 85 | -0.15278 | 42.5 | -37977.4684 | 22772.1944 | 23.6111 | 166.5738 | 225.2815 | 190824.3605 | 190.8244 | -216.1806 | 175.6748 | 51.7502 | 0 | 0 | 9775753.1374 | 2.7155 | 0 | 0 |  | -2254929.1644 | 0.62637 | 4.1479 | 0 | -4.6539 | 0 | 0.5011
Extra-high | 1760 | 283 | 23.4444 | 84.4 | -0.15278 | 42.2 | -37292.3446 | 22795.6389 | 23.4444 | 166.5738 | 222.1123 | 191046.4728 | 191.0465 | -216.1806 | 172.5055 | 51.7675 | 0 | 0 | 9775753.1374 | 2.7155 | 0 | 0 |  | -2254929.1644 | 0.62637 | 4.0443 | 0 | -5.5486 | 0 | 0.5011
Extra-high | 1761 | 284 | 23.2778 | 83.8 | -0.16667 | 41.9 | -35305.6645 | 22818.9167 | 23.2778 | 166.5738 | 218.9655 | 191265.4383 | 191.2654 | -235.8333 | 149.706 | 51.7824 | 0 | 0 | 9775753.1374 | 2.7155 | 0 | 0 |  | -2254929.1644 | 0.62637 | 3.4848 | 0 | -5.5093 | 0 | 0.5011
Extra-high | 1762 | 285 | 23.1111 | 83.2 | -0.16667 | 41.6 | -34568.8458 | 22842.0278 | 23.1111 | 166.5738 | 215.8412 | 191481.2795 | 191.4813 | -235.8333 | 146.5817 | 51.7971 | 0 | 0 | 9775753.1374 | 2.7155 | 0 | 0 |  | -2254929.1644 | 0.62637 | 3.3877 | 0 | -5.47 | 0 | 0.5011
Extra-high | 1763 | 286 | 22.9444 | 82.6 | -0.16667 | 41.3 | -33837.3216 | 22864.9722 | 22.9444 | 166.5738 | 212.7393 | 191694.0189 | 191.694 | -235.8333 | 143.4798 | 51.8115 | 0 | 0 | 9775753.1374 | 2.7155 | 0 | 0 |  | -2254929.1644 | 0.62637 | 3.2921 | 0 | -5.4307 | 0 | 0.5011
Extra-high | 1764 | 287 | 22.7778 | 82 | -0.16667 | 41 | -33111.092 | 22887.75 | 22.7778 | 166.5738 | 209.6599 | 191903.6788 | 191.9037 | -235.8333 | 140.4004 | 51.8255 | 0 | 0 | 9775753.1374 | 2.7155 | 0 | 0 |  | -2254929.1644 | 0.62637 | 3.198 | 0 | -5.3914 | 0 | 0.5011
Extra-high | 1765 | 288 | 22.5833 | 81.3 | -0.18056 | 40.65 | -29938.7136 | 22910.3333 | 22.5833 | 166.5738 | 206.0956 | 192109.7745 | 192.1098 | -255.4861 | 117.1833 | 51.8372 | 0 | 0 | 9775753.1374 | 2.7155 | 0 | 0 |  | -2254929.1644 | 0.62637 | 2.6464 | 0 | -6.2403 | 0 | 0.5011
Extra-high | 1766 | 289 | 22.3333 | 80.4 | -0.22222 | 40.2 | -16881.6579 | 22932.6667 | 22.3333 | 166.5738 | 201.5579 | 192311.3323 | 192.3113 | -314.4444 | 53.6873 | 51.8426 | 0 | 0 | 9775753.1374 | 2.7155 | 0 | 0 |  | -2254929.1644 | 0.62637 | 1.199 | 0 | -7.9446 | 0 | 0.5011
Extra-high | 1767 | 290 | 21.9722 | 79.1 | -0.30556 | 39.55 | 30565.6655 | 22954.6389 | 21.9722 | 166.5738 | 195.0925 | 192506.4249 | 192.5064 | -432.3611 | -70.6948 | 51.8355 | 0 | 0 | 9775753.1374 | 2.7155 | 1 | -1553.321 | -242864.0633 | -2256482.4854 | 0.6268 | -1.5533 | 1 | -11.3195 | 1.2427 | 0.50144
Extra-high | 1768 | 291 | 21.5 | 77.4 | -0.41667 | 38.7 | 139267.0382 | 22976.1389 | 21.5 | 166.5738 | 186.7969 | 192693.2218 | 192.6932 | -589.5833 | -236.2126 | 51.8119 | 0 | 0 | 9775753.1374 | 2.7155 | 1 | -5078.5719 |  | -2261561.0572 | 0.62821 | -5.0786 | 1 | -14.5239 | 4.0629 | 0.50257
Extra-high | 1769 | 292 | 20.8611 | 75.1 | -0.55556 | 37.55 | 348779.4975 | 22997 | 20.8611 | 166.5738 | 175.8602 | 192869.082 | 192.8691 | -786.1111 | -443.6771 | 51.7675 | 0 | 0 | 9775753.1374 | 2.7155 | 1 | -9255.5973 |  | -2270816.6545 | 0.63078 | -9.2556 | 1 | -19.1478 | 7.4045 | 0.50463
Extra-high | 1770 | 293 | 20.0833 | 72.3 | -0.70833 | 36.15 | 674268.2735 | 23017.0833 | 20.0833 | 166.5738 | 162.9913 | 193032.0733 | 193.0321 | -1002.2917 | -672.7266 | 51.7002 | 0 | 0 | 9775753.1374 | 2.7155 | 1 | -13510.5927 |  | -2284327.2472 | 0.63454 | -13.5106 | 1 | -22.5308 | 10.8085 | 0.50763
Extra-high | 1771 | 294 | 19.1944 | 69.1 | -0.83333 | 34.55 | 1018458.4094 | 23036.2778 | 19.1944 | 166.5738 | 148.8826 | 193180.9558 | 193.181 | -1179.1667 | -863.7103 | 51.6139 | 0 | 0 | 9775753.1374 | 2.7155 | 1 | -16578.4396 |  | -2300905.6868 | 0.63914 | -16.5784 | 1 | -24.7014 | 13.2628 | 0.51131
Extra-high | 1772 | 295 | 18.3056 | 65.9 | -0.88889 | 32.95 | 1202173.3629 | 23054.5833 | 18.3056 | 166.5738 | 135.4124 | 193316.3682 | 193.3164 | -1257.7778 | -955.7915 | 51.5183 | 0 | 0 | 9775753.1374 | 2.7155 | 1 | -17496.2952 |  | -2318401.982 | 0.644 | -17.4963 | 1 | -23.5833 | 13.997 | 0.5152
Extra-high | 1773 | 296 | 17.4167 | 62.7 | -0.88889 | 31.35 | 1218312.5844 | 23072 | 17.4167 | 166.5738 | 122.5809 | 193438.9491 | 193.4389 | -1257.7778 | -968.6231 | 51.4214 | 0 | 0 | 9775753.1374 | 2.7155 | 1 | -16870.1853 |  | -2335272.1673 | 0.64869 | -16.8702 | 1 | -22.4653 | 13.4961 | 0.51895
Extra-high | 1774 | 297 | 16.5833 | 59.7 | -0.86111 | 29.85 | 1146298.6105 | 23088.5833 | 16.5833 | 166.5738 | 111.1313 | 193550.0804 | 193.5501 | -1218.4722 | -940.7671 | 51.3274 | 0 | 0 | 9775753.1374 | 2.7155 | 1 | -15601.0548 |  | -2350873.2222 | 0.65302 | -15.6011 | 1 | -20.0458 | 12.4808 | 0.52242
Extra-high | 1775 | 298 | 15.8333 | 57 | -0.79167 | 28.5 | 954784.9349 | 23104.4167 | 15.8333 | 166.5738 | 101.3065 | 193651.387 | 193.6514 | -1120.2083 | -852.328 | 51.2421 | 0 | 0 | 9775753.1374 | 2.7155 | 1 | -13495.1934 |  | -2364368.4156 | 0.65677 | -13.4952 | 1 | -17.2011 | 10.7962 | 0.52542
Extra-high | 1776 | 299 | 15.1667 | 54.6 | -0.70833 | 27.3 | 744464.9783 | 23119.5833 | 15.1667 | 166.5738 | 92.9551 | 193744.342 | 193.7443 | -1002.2917 | -742.7628 | 51.1678 | 0 | 0 | 9775753.1374 | 2.7155 | 1 | -11265.236 |  | -2375633.6516 | 0.6599 | -11.2652 | 1 | -14.6217 | 9.0122 | 0.52792
Extra-high | 1777 | 300 | 14.5 | 52.2 | -0.66667 | 26.1 | 652594.9355 | 23134.0833 | 14.5 | 166.5738 | 84.9628 | 193829.3048 | 193.8293 | -943.3333 | -691.7968 | 51.0987 | 0 | 0 | 9775753.1374 | 2.7155 | 1 | -10031.0529 |  | -2385664.7045 | 0.66268 | -10.0311 | 1 | -13.9928 | 8.0248 | 0.53015
Extra-high | 1778 | 301 | 13.8056 | 49.7 | -0.68056 | 24.85 | 692765.3196 | 23147.8889 | 13.8056 | 166.5738 | 77.0195 | 193906.3243 | 193.9063 | -962.9861 | -719.3928 | 51.0267 | 0 | 0 | 9775753.1374 | 2.7155 | 1 | -9931.6179 |  | -2395596.3224 | 0.66544 | -9.9316 | 1 | -13.9071 | 7.9453 | 0.53235
Extra-high | 1779 | 302 | 13 | 46.8 | -0.75 | 23.4 | 876998.6315 | 23160.8889 | 13 | 166.5738 | 68.2935 | 193974.6178 | 193.9746 | -1061.25 | -826.3827 | 50.9441 | 0 | 0 | 9775753.1374 | 2.7155 | 1 | -10742.975 |  | -2406339.2974 | 0.66843 | -10.743 | 1 | -15.2773 | 8.5944 | 0.53474
Extra-high | 1780 | 303 | 12.0833 | 43.5 | -0.86111 | 21.75 | 1209816.793 | 23172.9722 | 12.0833 | 166.5738 | 59.0019 | 194033.6197 | 194.0336 | -1218.4722 | -992.8965 | 50.8448 | 0 | 0 | 9775753.1374 | 2.7155 | 1 | -11997.4993 |  | -2418336.7966 | 0.67176 | -11.9975 | 1 | -16.2676 | 9.598 | 0.53741
Extra-high | 1781 | 304 | 11.0833 | 39.9 | -0.95833 | 19.95 | 1545653.8109 | 23184.0556 | 11.0833 | 166.5738 | 49.6402 | 194083.2599 | 194.0833 | -1356.0417 | -1139.8277 | 50.7308 | 0 | 0 | 9775753.1374 | 2.7155 | 1 | -12633.09 |  | -2430969.8866 | 0.67527 | -12.6331 | 1 | -16.3904 | 10.1065 | 0.54022
Extra-high | 1782 | 305 | 10.1111 | 36.4 | -0.98611 | 18.2 | 1656919.1036 | 23194.1667 | 10.1111 | 166.5738 | 41.3134 | 194124.5733 | 194.1246 | -1395.3472 | -1187.4601 | 50.6121 | 0 | 0 | 9775753.1374 | 2.7155 | 1 | -12006.5407 |  | -2442976.4273 | 0.6786 | -12.0065 | 1 | -14.5785 | 9.6052 | 0.54288
Extra-high | 1783 | 306 | 9.2222 | 33.2 | -0.93056 | 16.6 | 1469205.659 | 23203.3889 | 9.2222 | 166.5738 | 34.3688 | 194158.942 | 194.1589 | -1316.7361 | -1115.7935 | 50.5005 | 0 | 0 | 9775753.1374 | 2.7155 | 1 | -10290.0961 |  | -2453266.5234 | 0.68146 | -10.2901 | 1 | -12.1585 | 8.2321 | 0.54517
Extra-high | 1784 | 307 | 8.4722 | 30.5 | -0.81944 | 15.25 | 1117694.9986 | 23211.8611 | 8.4722 | 166.5738 | 29.006 | 194187.948 | 194.1879 | -1159.5139 | -963.9341 | 50.4041 | 0 | 0 | 9775753.1374 | 2.7155 | 1 | -8166.6641 |  | -2461433.1874 | 0.68373 | -8.1667 | 1 | -9.3891 | 6.5333 | 0.54699
Extra-high | 1785 | 308 | 7.8611 | 28.3 | -0.68056 | 14.15 | 742885.903 | 23219.7222 | 7.8611 | 166.5738 | 24.9724 | 194212.9204 | 194.2129 | -962.9861 | -771.4399 | 50.327 | 0 | 0 | 9775753.1374 | 2.7155 | 1 | -6064.3747 |  | -2467497.5621 | 0.68542 | -6.0644 | 1 | -7.0619 | 4.8515 | 0.54833
Extra-high | 1786 | 309 | 7.3056 | 26.3 | -0.58333 | 13.15 | 526017.7332 | 23227.0278 | 7.3056 | 166.5738 | 21.5675 | 194234.4879 | 194.2345 | -825.4167 | -637.2754 | 50.2632 | 0 | 0 | 9775753.1374 | 2.7155 | 1 | -4655.6508 |  | -2472153.2129 | 0.68671 | -4.6557 | 1 | -5.9613 | 3.7245 | 0.54937
Extra-high | 1787 | 310 | 6.7778 | 24.4 | -0.54167 | 12.2 | 445558.1044 | 23233.8056 | 6.7778 | 166.5738 | 18.5638 | 194253.0517 | 194.2531 | -766.4583 | -581.3207 | 50.2051 | 0 | 0 | 9775753.1374 | 2.7155 | 1 | -3940.0626 |  | -2476093.2756 | 0.6878 | -3.9401 | 1 | -5.2588 | 3.1521 | 0.55024
Extra-high | 1788 | 311 | 6.25 | 22.5 | -0.52778 | 11.25 | 421531.7512 | 23240.0556 | 6.25 | 166.5738 | 15.7853 | 194268.837 | 194.2688 | -746.8056 | -564.4465 | 50.1487 | 0 | 0 | 9775753.1374 | 2.7155 | 1 | -3527.7904 |  | -2479621.0659 | 0.68878 | -3.5278 | 1 | -4.8646 | 2.8222 | 0.55103
Extra-high | 1789 | 312 | 5.6944 | 20.5 | -0.54167 | 10.25 | 449743.0249 | 23245.75 | 5.6944 | 166.5738 | 13.1037 | 194281.9407 | 194.2819 | -766.4583 | -586.7808 | 50.09 | 0 | 0 | 9775753.1374 | 2.7155 | 1 | -3341.3906 |  | -2482962.4565 | 0.68971 | -3.3414 | 1 | -4.6948 | 2.6731 | 0.55177
Extra-high | 1790 | 313 | 5.0556 | 18.2 | -0.59722 | 9.1 | 564647.7734 | 23250.8056 | 5.0556 | 166.5738 | 10.3283 | 194292.2691 | 194.2923 | -845.0694 | -668.1673 | 50.0232 | 0 | 0 | 9775753.1374 | 2.7155 | 1 | -3377.9569 |  | -2486340.4135 | 0.69065 | -3.378 | 1 | -4.8591 | 2.7024 | 0.55252
Extra-high | 1791 | 314 | 4.3056 | 15.5 | -0.69444 | 7.75 | 794536.1525 | 23255.1111 | 4.3056 | 166.5738 | 7.4912 | 194299.7603 | 194.2998 | -982.6389 | -808.5739 | 49.9423 | 0 | 0 | 9775753.1374 | 2.7155 | 1 | -3481.3598 |  | -2489821.7733 | 0.69162 | -3.4814 | 1 | -4.9672 | 2.7851 | 0.55329
Extra-high | 1792 | 315 | 3.4167 | 12.3 | -0.81944 | 6.15 | 1145857.9931 | 23258.5278 | 3.4167 | 166.5738 | 4.7173 | 194304.4776 | 194.3045 | -1159.5139 | -988.2227 | 49.8435 | 0 | 0 | 9775753.1374 | 2.7155 | 1 | -3376.4277 |  | -2493198.201 | 0.69256 | -3.3764 | 1 | -4.8564 | 2.7011 | 0.55404
Extra-high | 1793 | 316 | 2.4167 | 8.7 | -0.94444 | 4.35 | 1560173.9058 | 23260.9444 | 2.4167 | 166.5738 | 2.3601 | 194306.8377 | 194.3068 | -1336.3889 | -1167.455 | 49.7267 | 0 | 0 | 9775753.1374 | 2.7155 | 1 | -2821.3496 |  | -2496019.5506 | 0.69334 | -2.8213 | 1 | -4.1271 | 2.2571 | 0.55467
Extra-high | 1794 | 317 | 1.4444 | 5.2 | -0.98611 | 2.6 | 1713389.1227 | 23262.3889 | 1.4444 | 166.5738 | 0.84313 | 194307.6808 | 194.3077 | -1395.3472 | -1227.9303 | 49.6039 | 0 | 0 | 9775753.1374 | 2.7155 | 1 | -1773.6771 |  | -2497793.2277 | 0.69383 | -1.7737 | 1 | -2.6559 | 1.4189 | 0.55507
Extra-high | 1795 | 318 | 0 | 0 | -1.2083 | 0 | 2638581.0483 | 23262.3889 | 0 | 166.5738 | 0 | 194307.6808 | 194.3077 | -1709.7917 | -1543.2179 | 49.4496 | 0 | 0 | 9775753.1374 | 2.7155 | 1 | 0 |  | -2497793.2277 | 0.69383 | 0 | 1 | -1.4761 | 0 | 0.55507
Extra-high | 1796 | 319 | 0 | 0 | -0.72222 | 0 | 874141.278 | 23262.3889 | 0 | 166.5738 | 0 | 194307.6808 | 194.3077 | -1021.9444 | -855.3706 | 49.3641 | 0 | 0 | 9775753.1374 | 2.7155 | 1 | 0 |  | -2497793.2277 | 0.69383 | 0 | 1 | 0 | 0 | 0.55507
Extra-high | 1797 | 320 | 0 | 0 | 0 | 0 | 0 | 23262.3889 | 0 | 166.5738 | 0 | 194307.6808 | 194.3077 | 0 | 166.5738 | 49.3807 | 0 | 0 | 9775753.1374 | 2.7155 | 0 | 0 |  | -2497793.2277 | 0.69383 | 0 | 0 | 0 | 0 | 0.55507
Extra-high | 1798 | 321 | 0 | 0 | 0 | 0 | 0 | 23262.3889 | 0 | 166.5738 | 0 | 194307.6808 | 194.3077 | 0 | 166.5738 | 49.3974 | 0 | 0 | 9775753.1374 | 2.7155 | 0 | 0 |  | -2497793.2277 | 0.69383 | 0 | 0 | 0 | 0 | 0.55507
Extra-high | 1799 | 322 | 0 | 0 | 0 | 0 | 0 | 23262.3889 | 0 | 166.5738 | 0 | 194307.6808 | 194.3077 | 0 | 166.5738 | 49.4141 | 0 | 0 | 9775753.1374 | 2.7155 | 0 | 0 |  | -2497793.2277 | 0.69383 | 0 | 0 | 0 | 0 | 0.55507
Extra-high | 1800 | 323 | 0 | 0 | 0 | 0 | 0 | 23262.3889 | 0 | 166.5738 | 0 | 194307.6808 | 194.3077 | 0 | 166.5738 | 49.4307 | 0 | 0 | 9775753.1374 | 2.7155 | 0 | 0 |  | -2497793.2277 | 0.69383 | 0 | 0 | 0 | 0 | 0.55507
[22 empty] | -24670.9578 | -242864.0633 | -2497.7932 | 0.00069383 | 9383.8409 |  |  | 19.7368
[5 empty] | -3.2085e-14 | 41872.3 | m: 23.2624; N: 155.3; N: 194307.6808; N: -4.4224e-11; N: 494307.0946 |  |  | 9775.7531 |  |  | if | -242.8641
[7 empty] | N: 6412.1535; N: 494.3071 | [6 empty] | 1364
[7 empty] | N: 76765891.7974 | [6 empty] | 436
76765.8918
[21 empty] | energy Diff Kw | 2.0217

## Data
area m3 | 2.13 |  |  |  |  | duration | stop duration | distance | p_stop | v_max | v_ave without stops | v_ave with stops | a_min | a_max
drag coefficent | 0.31 |  |  |  |  | s | s | m |  | km/h | km/h | km/h | m/s² | m/s²
weight | 1415 |  |  |  | low | 589 | 156 | 3095 | 26.5% | 56.5 | 25.7 | 18.9 | -1.47 | 1.47
Rolling resistance | 0.012 |  |  |  | medium | 433 | 48 | 4756 | 11.1% | 76.6 | 44.5 | 39.5 | -1.49 | 1.57
[5 empty] | high | 455 | 31 | 7158 | 6.8% | 97.4 | 60.8 | 56.6 | -1.49 | 1.58
[5 empty] | extra high | 323 | 7 | 8254 | 2.2% | 131.3 | 94 | 92 | -1.21 | 1.03
[6 empty] | 1800 | 242 | 23262
energy
total tractive | 9775.7531 | KJ
total breaking | 2497.7932 | KJ | breaking time | 436
total losses | 7277.9599 |  | breaking | 62
max breaking | 242.8641 |  | average break time | 7.0323 | power req | 34.5357 | kj

## Graphs
0