## H&S Overview
Health and Safety Overview Logbook Entry
Student to complete all white boxes
All boxes coloured orange to be completed by the marker
Student Name | Callum Clement |  |  | Applicable Health & Safety Legislation | Health and Safety Protocol to be followed before any session
Staff | Barry John |  |  | Health and Safety at Work Act 1974, Provision and Use of Work Equipment Regulations 1998, Personal Protective Equipment at Work Regulations 1992, Manual Handling Operations Regulations 1992, Control of Substances Hazardous to Health Regulations 2002. | Before any session wiithin a workshop an induction must be completed so that the risks and expectations are understood. Every session appropriate PPE must be worn which may vary depending on the workshop, for example in the machine workshop safety glasses are required whereas in the engine strip workshop they are not. The university must complete risk assessments for all risks present within the workshops before any sessions are allowed to take place and measures put in place to reduce the risk as seen fit. Training may be required to use specific equipment or machinery and should not be used if the individual has not recieved the correct training.
Adrian Dix
David Cooper
Health & Safety Considerations for Machine Workshop
Common hazards within the machine workshop is, entrapment from the moving parts of the machines, swarf from the machines which could cause burns, some machines produce loud noise and over general hazards such as manual handling. Risk assessments would need to be completed and additional training for specific machinery. PPE would be required to protect the operator of the machines within the workshop. General tidiness to reduce risk of injury from things being left around. Regular maintenance needs to be carried out to prevent failure and machinery need to have guards fitted to protect the operator from any harm. Machines are fitted with emergency stops incase of an emergency.
Health & Safety Considerations for Engine Strip Workshop
Health and safety considerations for within an engine strip workshop are similar to those within the machine shop with some specific elements with the engine strip workshop. Appropriate PPE needs to be worn, and consideration for manual handling needs to be taking as when disassembling the engine there are some heavy components. Risk assessments need to be carried out and general tidiness within the workshop as well to reduce risk of harm. Tools and equipment need to be regularly maintained to prevent failure,
Equipment Used |  |  |  |  | Observations & Feedback
Hand tools; rachet, breaker bar, sockets, file, valve spring compressor, screwdrivers. Machinery; Lathe, Milling Machine, Drill press. Engine Stand |  |  |  |  | When completing my sessions within the workshop it was clear there was measures put in place to make the workshops safer. Machinery was colour coded for the risk associated and if training was required to use that equipment. First aid kits are in every single workshop and if an injury does occur an accident report is filled out. The lecturers ensure that appropiate PPE is worn and allow for students to work in a safe environment.
Marks
Applicable Health & Safety Legislation and Protocols |  |  |  | Out of 4 marks
H&S Considerations for Machine Workshop |  |  |  | Out of 2 marks
H&S Considerations for Engine Workshop |  |  |  | Out of 2 marks
Observations |  |  |  | Our of 2 marks
| Total | 0 | Out of 10 marks

## Suspension
Suspension Logbook Entry
Student to complete all white boxes
All boxes coloured orange to be completed by the marker | [9 empty] | Marks
Week 1
During the first week, you will measure the steering points. Record these measurements here | Inboard Co-ordinates |  | x | 148.001 | y | 182.8 | z | 310.58 |  |  | Out of 1
| Outboard Co-ordinates |  | x | 61.101 | y | 727.501 | z | 341.24 |  |  | Out of 1
Week 2
During the second week, you will be collecting data to enable you to calculate the torisional stiffness, please input the torsional stiffness equation and calculate the value | Equations | Torsional Stiffness(Nm/deg) = Torque(Nm)/Angle of twist (deg) | [8 empty] | Out of 4
Torsional Stiffness = (Shear modulus of material(N/m^2)*polar moment of inertia in the cross section(m^4))/Length of shaft(m)
| Value | 4,414.5Nm/Deg | [8 empty] | Out of 1
Week 3
During this week, you will be collecting data from the damper dyno, using the graphs created please fill in the information on damper coefficient | High speed rebound |  | Rebound Knee Point |  | Origin | Bump Knee Point |  | High Speed Bump
| x vlaue | y value | x vlaue | y value | 0,0 | x vlaue | y value | x vlaue | y value
| 0.24m/sec | 667.2N | 0.06m/sec | 244.7N |  | 0.06m/sec | 133.4N | 0.24m/sec | 355.9N |  | Out of 4
| Gradiant 1 |  | Gradiant 2 |  | Gradiant 3 |  | Gradiant 4
| 2347Ns/m |  | 4078Ns/m |  | 2223Ns/m |  | 1236Ns/m |  |  |  | Out of 4
Gradient 1 is between High speed rebound and rebound knee point - this if your high speed rebound damping coefficient in Ns/m
Gradient 2 is between rebound knee point and origin - this if your low speed rebound damping coefficient in Ns/m
Gradient 3 is between the origin and bump knee point - this if your low speed bump damping coefficient in Ns/m
Gradient 4 is between the bump knee point and the high speed bump - this if your high speed bump damping coefficient in Ns/m
[9 empty] | Total |  | Out of 15

## Machine Shop
Machine Shop Logbook Entry
Student to complete all white boxes in electronic log books. Student to copmlete all yellow boxes on hard copy provided in session, this then needs to be handed to technician.
All boxes coloured orange to be completed by the marker
Student Name |  |  | Callum Clement |  |  |  | PPE Required
Session Dates |  |  | 11/11/24, 25/11/24, 02/11/24, 09/11/24 |  |  |  | Safety boots ( steel toed), overalls, eye protection
Session Location |  |  | IQ021A
Staff |  |  | Adrian Dix, David Cooper
Mill Activity
Dimension 1 |  |  |  | Dimension 2 |  |  |  |  | Dimension 3
Technical Drawing Dimension | Tolerance (+/-) | Final Dimension Achieved |  | Technical Drawing Dimension |  | Tolerance (+/-) | Final Dimension Achieved |  | Technical Drawing Dimension | Tolerance (+/-) | Final Dimension Achieved
115mm | 0.2mm | 114.93mm |  | 50mm |  | 0.2mm | 49.99mm |  | 90mm | 0.2mm | 90.00mm
Validated measurement |  |  |  | Validated measurement |  |  |  |  | Validated measurement
Signed off by |  |  |  | Signed off by |  |  |  |  | Signed off by
Marks |  |  |  | Marks |  |  |  |  | Marks
Correct Dimension (1 mark) |  |  |  | Correct Dimension (1 mark) |  |  |  |  | Correct Dimension (1 mark)
Dimension within tolerance (2 marks) |  |  |  | Dimension within tolerance (2 marks) |  |  |  |  | Dimension within tolerance (2 marks)
Lathe Activity
Dimension 1 |  |  |  | Dimension 2 |  |  |  |  | Dimension 3
Technical Drawing Dimension | Tolerance (+/-) | Final Dimension Achieved |  | Technical Drawing Dimension |  | Tolerance (+/-) | Final Dimension Achieved |  | Technical Drawing Dimension | Tolerance (+/-) | Final Dimension Achieved
30mm | 0.2mm | 29.92mm |  | 105mm |  | 0.2mm | 104.94mm |  | 36mm | 0.05mm | 35.97mm
Validated measurement |  |  |  | Validated measurement |  |  |  |  | Validated measurement
Signed off by |  |  |  | Signed off by |  |  |  |  | Signed off by
Marks |  |  |  | Marks |  |  |  |  | Marks
Correct Dimension (1 mark) |  |  |  | Correct Dimension (1 mark) |  |  |  |  | Correct Dimension (1 mark)
Dimension within tolerance (2 marks) |  |  |  | Dimension within tolerance (2 marks) |  |  |  |  | Dimension within tolerance (2 marks)
During the sessions you will have also used a range of hand tools, can you provide some good tips and hints on how to achieve the best with these? |  |  |  |  | When using the lathe a micrometer was used often to check the measurements of the part produced, it is important to have it centered with the part and to use the thimble not to apply too much pressure. A file was used to debur the edges when using the milling machine and also a hacksaw was also used to remove the bulk of the material, it is important to ensure the hacksaw is perpendicular with the material to ensure a straighter cut and to use the full length of the blade. | [5 empty] | Marks
Out of 4
When using the Mill and Lathe, how can you ensure the quality of the piece that you are producing? |  |  |  |  | It is important to measure the material correctly to ensure that required material is not removed and to be consistent with speed to produce an even finish.
Out of 4
[8 empty] | Total for Machine Shop |  |  | 0 | out of 26

## Engine Strip
Engine Strip Logbook Entry | [5 empty] | Please note the Engine Used
Engine 2. 1.4L Ford engine
Student to complete all white boxes
All boxes coloured orange to be completed by the marker | [5 empty] | Marks
Engine part to be measured | Measurements (mm)
4 Piston Crowns | 75.3 | 75.32 | 75.35 |  | 75.33 |  |  | out of 1
4 Piston Skirts | 75.9 | 75.9 | 75.9 |  | 75.93 |  |  | out of 1
5 Main Crank Shaft Journal Diameters | 47.98 | 47.98 | 47.98 |  | 47.97 |  |  | out of 1
47.97
4 Big End Jounral Diameters | 39.95 | 39.96 | 39.96 |  | 39.96 |  |  | out of 1
Thrust washers on bearing 3 | 1.83 |  | 1.84 |  |  |  |  | out of 1
All cylinder bore values | 76 | 75.98 | 76 |  | 75.97 |  |  | out of 1
Cylinder 1 stroke (using cyl.2 on TDC) | 77.64 | [6 empty] | out of 1
All main bearings (both halves) | 3 | 3 | 3.03 |  | 3.05 3.03 |  |  | out of 1
| 3.02 | 3.02 | 2.95 | 3.01 | 3.03
All big end bearings (both halves) | 1.52 | 1.52 | 1.52 |  | 1.52 |  |  | out of 1
| 1.52 | 1.51 | 1.52 |  | 1.52
Inlet valve spring free length | 47.92 | [6 empty] | out of 1
Inlet valve stem diameter | 5.98 | [6 empty] | out of 1
Inlet valve head diameter | 30.04 | [6 empty] | out of 1
Using the equation provided in class, write a formula in the box below that references the relevant boxes above to calculate the Engine CC
0.7854*bore^2(cm)*stroke(cm)*number of cylinders. 0.7854*7.6^2*7.76*4=1408cc | [5 empty] | Equation |  | out of 2
[6 empty] | Engine cc |  | out of 1
What components during the rebuld process have to be torqued, what is the torque setting and where would you find it?
Torque settings for engine components can be found in a technical data sheet which contains bolt tightening patterns and torque specs. The cylinder head bolts were required to be torqued following a pattern specified, the torque spec is 15Nm, then 30Nm followed by a 90 degree torque. The sump bolts must be torqued to 20Nm and the camshaft caps must be torqued to 6Nm then 15Nm. | [5 empty] | Components identified |  | out of 2
[6 empty] | Torque settings |  | out of 1
[6 empty] | Torque location |  | out of 1
Describe areas in the engine where it might be possible to see evidence of wear? What can that wear tell us about the engine?
Within an engine it is most common to see wear on the bearings. This wear can tell you about the life of the engine, whether it had been regulary serviced and if there was any lubrication issues. If there was an issue with lubrication there would be uneven wear between the bearings. The bearing at the start of the oil gallery would have a lower wear than compared to one of the bearings at the end. If there was significant lack in lubrication it could result in a bearing failing. The colour of the bearings can change if the get too hot which would tell you about the habits of the driver. If the engine was driven at higher rpms consistently it would be likely that the bearings could heat up and discolour or completely fail if they overheated. It is also possible for the bearings to get so hot that they melt. | [7 empty] | out of 6
[6 empty] | Total | 0 | Out of 25

## Ad Manufacturing
Advanced Manufacturing Logbook Entry
Student to complete all white boxes |  | Marks
All boxes coloured orange to be completed by the marker
What is meant by Adavanced Manufacturing | Advanced manufacturing is the process of manufacturing using specialised tools and techniques to produce high quality products with minimal waste with precision. It includes automation, use of CNC machines, 3D printers etc. to tight tolerances. |  |  | Out of 2
What equipment does UWTSD have for Advanced Manufacturing? | UWTSD has different equipment for advanced manufacturing such as CNC milling machines and lathes. There are also several 3D printers and use of robotics with a very wide use of automation within the university. |  |  | Out of 4
What is used to programme the CNC machines to produce components? | CAM software is used to programme CNC machines |  |  | Out of 1
What type of material do the 3d printers use? | Thermoplastics |  |  | Out of 1
If you wanted to 3D print a component for a project, what would be the steps that you would need to take? | Get in contact with the course leader to ask if it would be possible to use the 3D printer for the application. The design file would be required and would have to be developed using software like CAD and the 3D printer would need to be setup with the desired material and temperatures to accompany it. |  |  | Out of 2
|  | Total | 0 | out of 10

## Composites
Composites Logbook Entry
Student to complete all white boxes |  | Marks
All boxes coloured orange to be completed by the marker
What materials are needed ? | Matrix materials which is essentially the base that binds it together and forms the shape, reinforcing materials which provide strength and also additives like curing agents, accelerators etc. |  |  | out of 1
How are component made? What are the steps required? | The first step in making a composite is selecting the materials for the matrix and the reinforcing material. The reinforcment material is then prepped fibers are prepped by cutting them to shape an weaving them into mats or cloths. Particles for particulate composites need to be treated and correctly sized. The matrix material needs to be prepped then as well, thermoset resins are usually supplied as a liquid and need to use a curing agent or catalyst. Thermoplastic resins are solid at room temperature and need to be melted before use. The next step is to lay the reinforcing material by hand over a mold and each layer is coated with the resin using a brush or roller and once all the layers are applied it is left to cure. With thermoset resins they require heat to set or UV light to harden whereas thermoplastic resisns will cool down and harden. They will then go through the finishing process of trimming excess, surface finishing and applying a coating such as paint. |  |  | out of 4
Are there any health & safety risks with using composites | There are health and safety risks with using composites from the fibres, the resin and curing process with the heat. The fibres can cause skin irritation and could be inhaled when cutting, drilling or sanding and would require a respirator to be worn along with eye protection and protection for the skin such as gloves and overalls. The resin or other additives and chemicals used can produce fumes to it is required to work in a well ventilated area and wearing a respirator and to protect your skin from the chemicals as chemical burns are likely, so overalls and gloves are recommended. |  |  | out of 1
Any observations or good practice hints to note | It is always best to work in a well ventilated area or a room with an extractor to avoid being affected by fumes and to protect yourself with appropriate PPE. |  |  | out of 2
|  | Total | 0 | out of 8

## CPD
Continuous Professional Development
Student to complete all white boxes
All boxes coloured orange to be completed by the marker
Briefly describe what is meant by Continuous Professional Development (CPD) and why it is important to engineers? |  | Marks
CPD is a process of learning new skills or improving and developing upon current knowledge within an engineers career. This can range from training to just learning on your own. It is important to engineers so they keep their knowledge current and ensure their competence within the workplace. Additionally some institutions like IMechE require CPD for engineers to have a mebership. |  |  | Out of 3
Identify a CPD event or activity that you could attend/complete that would help to support your learning or desired career path. Please provide details of the date & location or URL.
UWTSD Rally Team at Pembrey is an opportunity to witness the full workings of a rally team locally, this opportunity can help gauge a better understanding of the processes during a motorsport event. https://pembreycircuit.co.uk/racing/port-talbot-rally |  |  | Out of 1
What did you learn from the CPD event or activity? How do you feel this has helped your professional development?
I learned the processes behind how a motorsport event is held and run. It was the first event I had attended and has abled me to have a much greater understanding. I feel that this has helped my personal development by allowing me to greater understand the process behind these events that I am studying to work towards. |  |  | Out of 2
| Total | 0 | out of 6

## Marks
Session Tab | Mark | Out of
Health and Safety Overview | 0 | 10
Machine Shop Sessions | 0 | 26
Engine Strip Sessions | 0 | 25
Suspension | 0 | 15
Advanced Manufacturing | 0 | 10
Composites | 0 | 8
Guest Lecture | 0 | 6
Logbook Total | 0 | 100
MATLAB Mark
Assignment Total | 0 | %