## Exam Q1
Accel | 5 | m2
Measured Suspension Data |  |  | Calculated Suspension Data |  |  | Results
MR fl | From WinGeo3 | 1 | Ms fl | Front Left corner sprung mass [kg] | 225 | Kϕf | Front Roll Stiffness [Nm/rad] | 49254.4069
MR fr | From WinGeo3 | 1 | Ms fr | Front Right corner sprung mass [kg] | 225 | Kϕr | Rear Roll Stiffness [Nm/rad] | 21890.8475
MR rl | From WinGeo3 | 1 | Ms rl | Rear Left corner sprung mass [kg] | 225 | Kϕt | Total Roll Stiffness [Nm/rad] | 71145.2544
MR rr | From WinGeo3 | 1 | Ms rr | Rear Right corner sprung mass [kg] | 225 | Mot | Overturning moment [Nm] | 1187.5
M fl | Front Left total measured static corner mass [kg] | 250 | Ms f | Total front sprung mass [kg] | 450 |  | Roll angle (Radians) | 0.016691 | 0.95621 | deg
M fr | Front Right measured static corner mass [kg] | 250 | Ms r | Total rear sprung mass [kg] | 450 | WTsf | Front weight transfer due to spung mass [N] | 548.0769
M rl | Rear Left total measured static corner mass [kg] | 250 | Mstot | Total sprung mass | 900 | WTsr | Rear weight transfer due to spung mass [N] | 243.5897
M rr | Rear Right total measured static corner mass [kg] | 250 | Mtot | Total Mass | 1000
Mus fl | Front Left unsprung mass [kg] | 25 | Mustot | Total unsprung mass | 100 | WTsrcf | Front WT due to sprung mass at RC Height | 150
Mus fr | Front Right total unsprung mass [kg] | 25 | Ks fl | Front Left Spring rate [N/mm] | 43.7817 | WTsrcr | Rear WT due to sprung mass at RC Height | 300
Mus rl | Rear Left unsprung mass [kg] | 25 | Ks fr | Front Right rspring rate [N/mm] | 43.7817 | Wtusf | Front WT due to Unsprung mass at wheel centre height | 45.8333
Mus rr | Rear Right unsprung mass [kg] | 25 | Ks rl | Rear Left Spring rate [N/mm] | 43.7817 | Wtusr | Rear WT due to Unsprung mass at wheel centre height | 45.8333
Ks fl | Front Left Spring rate [lb/in] | 250 | Ks rr | Rear Right Spring Rate [N/mm] | 43.7817 |  | Total front WT | 743.9103
Ks fr | Front Right Spring rate [lb/in] | 250 | Kw fl | Front Left wheel rate [N/mm] | 43.7817 |  | Total Rear WT | 589.4231
Ks rl | Rear Left Spring rate [lb/in] | 250 | Kw fr | Front Right wheel rate [N/mm] | 43.7817 |  | Total WT calculated by adding alll Weight Transfers | 1333.3333
Ks rr | Rear Right Spring rate [lb/in] | 250 | Kes rl | Effective rear left spring rate [N/mm] | 43.7817 | Fz fl | Left front vertical force [N] | 3196.4103
Tf | Front Track | 1.5 | Kes rr | Effective rear right spring rate [N/mm] | 43.7817 | Fz fr | Front Rightvertical force [N] | 1708.5897
Tr | Rear track | 1.5 | b | distance of cg of sprung mass from front axle [m] | 1.25 | Fz rl | Rear Left vertical force [N] | 3041.9231
Ts | Rear Spring Track | 1 | hr -hf | Rear -Front RC Height [m] | 0.1 | Fz rr | Rear Right vertical force [N] | 1863.0769
L | Wheel base | 2.5 | z | Depth of triangle at CG [m] | 0.05 |  | Total wheel loads by individual wheel load check | 9810
Rrf | Rolling Radius front | 0.275 | z+hf | Height of roll axis at CG [m] | 0.15 |  | Total wheel load by static corner weight check | 9810
Rrr | Rolling Radius rear | 0.275 |  | Height of CG above roll axis [m] | 0.26389
Htot | Height of CG of total mass above ground | 0.4 | Hsra
Hs | Height of CG of sprung mass above ground | 0.41389 |  |  |  | WT | Total WT calculated for 'solid' car | 1333.3333
hf | Height of Front roll centre above ground from Win Geo 3 | 0.1
hr | Height of Rear roll centre above ground from Win Geo 3 | 0.2

## Q2 Live calc
Accel | 7.2 | m2 | Q2
Measured Suspension Data |  |  | Calculated Suspension Data |  |  | Results
MR fl | Front Left Motion Ratio | 0.87 | Ms fl | Front Left corner sprung mass [kg] | 156.8 | Kϕf | Front Roll Stiffness [Nm/rad] | 28882.1065
MR fr | Front Right Motion Ratio | 0.82 | Ms fr | Front Right corner sprung mass [kg] | 177.2 | Kϕr | Rear Roll Stiffness [Nm/rad] | 40541.8591
MR rl | Rear Left Motion Ratio | 1.02 | Ms rl | Rear Left corner sprung mass [kg] | 163.8 | Kϕt | Total Roll Stiffness [Nm/rad] | 69423.9656
MR rr | Rear Right Motion Ratio | 1.02 | Ms rr | Rear Right corner sprung mass [kg] | 184.2 | Mot | Overturning moment [Nm] | 1796.112
M fl | Front Left total measured static corner mass [kg] | 185.8 | Ms f | Total front sprung mass [kg] | 334 |  | Roll angle (Radians) | 0.025872 | 1.4821 | deg
M fr | Front Right measured static corner mass [kg] | 206.2 | Ms r | Total rear sprung mass [kg] | 348 | WTsf | Front weight transfer due to spung mass [N] | 508.318
M rl | Rear Left total measured static corner mass [kg] | 198.8 | Mstot | Total sprung mass | 682 | WTsr | Rear weight transfer due to spung mass [N] | 690.0556
M rr | Rear Right total measured static corner mass [kg] | 219.2 | Mtot | Total Mass | 810
Mus fl | Front Left unsprung mass [kg] | 29 | Mustot | Total unsprung mass | 128 | WTsrcf | Front WT due to sprung mass at RC Height | 98.1551
Mus fr | Front Right total unsprung mass [kg] | 29 | Ks fl | Front Left Spring rate [N/mm] | 37.6523 | WTsrcr | Rear WT due to sprung mass at RC Height | 280.2316
Mus rl | Rear Left unsprung mass [kg] | 35 | Ks fr | Front Right rspring rate [N/mm] | 37.1269 | Wtusf | Front WT due to Unsprung mass at wheel centre height | 79.5429
Mus rr | Rear Right unsprung mass [kg] | 35 | Ks rl | Rear Left Spring rate [N/mm] | 58.8426 | Wtusr | Rear WT due to Unsprung mass at wheel centre height | 92.8421
Ks fl | Front Left Spring rate [lb/in] | 215 | Ks rr | Rear Right Spring Rate [N/mm] | 59.0177 |  | Total front WT | 686.016
Ks fr | Front Right Spring rate [lb/in] | 212 | Kw fl | Front Left wheel rate [N/mm] | 28.499 |  | Total Rear WT | 1063.1293
Ks rl | Rear Left Spring rate [lb/in] | 336 | Kw fr | Front Right wheel rate [N/mm] | 24.9641 |  | Total WT calculated by adding alll Weight Transfers | 1749.1453
Ks rr | Rear Right Spring rate [lb/in] | 337 | Kes rl | Effective rear left spring rate [N/mm] | 61.2198 | Fz fl | Left front vertical force [N] | 2508.714
Tf | Front Track [m] | 1.47 | Kes rr | Effective rear right spring rate [N/mm] | 61.402 | Fz fr | Front Rightvertical force [N] | 1336.806
Tr | Rear track [m] | 1.52 | b | distance of cg of sprung mass from front axle [m] | 1.3012 | Fz rl | Rear Left vertical force [N] | 3013.3573
Ts | Rear Spring Track [m] | 1.15 | hr -hf | Rear -Front RC Height [m] | 0.11 | Fz rr | Rear Right vertical force [N] | 1087.2227
L | Wheel base [m] | 2.55 | z | Depth of triangle at CG [m] | 0.056129 |  | Total wheel loads by individual wheel load check | 7946.1
Rfr | Rolling Radius front [m] | 0.28 | z+hf | Height of roll axis at CG [m] | 0.11613 |  | Total wheel load by static corner weight check | 7946.1
Rrr | Rolling Radius rear [m] | 0.28 | Hsra | Height of CG above roll axis [m] | 0.36578 | WT | Total WT calculated for 'solid' car | 1755.4515
Htot | Height of CG of total mass above ground [m] | 0.45
Hs | Height of CG of sprung mass above ground [m] | 0.48191
hf | Height of Front roll centre above ground [m] | 0.06
hr | Height of Rear roll centre above ground [m] | 0.17

## Load Splits for Q2
Wheel load distribution |  |  |  | Q2
48.4%
LF+RF
3845.52
|  |  | 31.57% | LF |  | RF | 16.82%
Front Split | LF-RF | 1171.908 | 2508.714 |  |  |  | 1336.806
| LF+LR | 69.49% | 5522.0713 |  | 7946.1 |  | 2424.0287 | 30.51% | RF+RR
(LR-RR) - | (LF-RF) | 754.2265 | 37.92% |  |  |  | 13.68%
Rear Split | LR-RR | 1926.1345 | 3013.3573 | LR |  | RR | 1087.2227
|  | LR-LF Split | 504.6433 |  | 4100.58 |  | -249.5833 | RR-RF Split
|  | Wedge | 54.75% |  | LR+RR
|  | LR-RF Split | 1676.5513 |  | 51.6%

## Q3 Live calc
Accel | 7.2 | m2
Measured Suspension Data |  |  | Calculated Suspension Data |  |  | Results
MR fl | Front Left Motion Ratio | 0.87 | Ms fl | Front Left corner sprung mass [kg] | 146.6 | Kϕf | Front Roll Stiffness [Nm/rad] | 28882.1065
MR fr | Front Right Motion Ratio | 0.82 | Ms fr | Front Right corner sprung mass [kg] | 167.6 | Kϕr | Rear Roll Stiffness [Nm/rad] | 40541.8591
MR rl | Rear Left Motion Ratio | 1.02 | Ms rl | Rear Left corner sprung mass [kg] | 143.7 | Kϕt | Total Roll Stiffness [Nm/rad] | 69423.9656
MR rr | Rear Right Motion Ratio | 1.02 | Ms rr | Rear Right corner sprung mass [kg] | 173.2 | Mot | Overturning moment [Nm] | 1677.816
M fl | Front Left total measured static corner mass [kg] | 175.6 | Ms f | Total front sprung mass [kg] | 314.2 |  | Roll angle (Radians) | 0.024168 | 1.3845 | deg
M fr | Front Right measured static corner mass [kg] | 196.6 | Ms r | Total rear sprung mass [kg] | 316.9 | WTsf | Front weight transfer due to spung mass [N] | 474.8391
M rl | Rear Left total measured static corner mass [kg] | 178.7 | Mstot | Total sprung mass | 631.1 | WTsr | Rear weight transfer due to spung mass [N] | 644.607
M rr | Rear Right total measured static corner mass [kg] | 208.2 | Mtot | Total Mass | 759.1
Mus fl | Front Left unsprung mass [kg] | 29 | Mustot | Total unsprung mass | 128 | WTsrcf | Front WT due to sprung mass at RC Height | 92.3363
Mus fr | Front Right total unsprung mass [kg] | 29 | Ks fl | Front Left Spring rate [N/mm] | 37.6523 | WTsrcr | Rear WT due to sprung mass at RC Height | 255.1879
Mus rl | Rear Left unsprung mass [kg] | 35 | Ks fr | Front Right rspring rate [N/mm] | 37.1269 | Wtusf | Front WT due to Unsprung mass at wheel centre height | 79.5429
Mus rr | Rear Right unsprung mass [kg] | 35 | Ks rl | Rear Left Spring rate [N/mm] | 58.8426 | Wtusr | Rear WT due to Unsprung mass at wheel centre height | 92.8421
Ks fl | Front Left Spring rate [lb/in] | 215 | Ks rr | Rear Right Spring Rate [N/mm] | 59.0177 |  | Total front WT | 646.7183
Ks fr | Front Right Spring rate [lb/in] | 212 | Kw fl | Front Left wheel rate [N/mm] | 28.499 |  | Total Rear WT | 992.637
Ks rl | Rear Left Spring rate [lb/in] | 336 | Kw fr | Front Right wheel rate [N/mm] | 24.9641 |  | Total WT calculated by adding alll Weight Transfers | 1639.3552
Ks rr | Rear Right Spring rate [lb/in] | 337 | Kes rl | Effective rear left spring rate [N/mm] | 61.2198 | Fz fl | Left front vertical force [N] | 2369.3543
Tf | Front Track [m] | 1.47 | Kes rr | Effective rear right spring rate [N/mm] | 61.402 | Fz fr | Front Rightvertical force [N] | 1281.9277
Tr | Rear track [m] | 1.52 | b | distance of cg of sprung mass from front axle [m] | 1.2805 | Fz rl | Rear Left vertical force [N] | 2745.684
Ts | Rear Spring Track [m] | 1.15 | hr -hf | Rear -Front RC Height [m] | 0.11 | Fz rr | Rear Right vertical force [N] | 1049.805
L | Wheel base [m] | 2.55 | z | Depth of triangle at CG [m] | 0.055235 |  | Total wheel loads by individual wheel load check | 7446.771
Rfr | Rolling Radius front [m] | 0.28 | z+hf | Height of roll axis at CG [m] | 0.11524 |  | Total wheel load by static corner weight check | 7446.771
Rrr | Rolling Radius rear [m] | 0.28 | Hsra | Height of CG above roll axis [m] | 0.36924 | WT | Total WT calculated for 'solid' car | 1645.1398
Htot | Height of CG of total mass above ground [m] | 0.45
Hs | Height of CG of sprung mass above ground [m] | 0.48448
hf | Height of Front roll centre above ground [m] | 0.06
hr | Height of Rear roll centre above ground [m] | 0.17

## Load Splits for Q3
Wheel load distribution |  |  |  | Q3.i
49.03%
LF+RF
3651.282
|  |  | 31.82% | LF |  | RF | 17.21%
Front Split | LF-RF | 1087.4265 | 2369.3543 |  |  |  | 1281.9277
| LF+LR | 68.69% | 5115.0382 |  | 7446.771 |  | 2331.7328 | 31.31% | RF+RR
(LR-RR) - | (LF-RF) | 608.4524 | 36.87% |  |  |  | 14.1%
Rear Split | LR-RR | 1695.8789 | 2745.684 | LR |  | RR | 1049.805
|  | LR-LF Split | 376.3297 |  | 3795.489 |  | -232.1227 | RR-RF Split
|  | Wedge | 54.09% |  | LR+RR
|  | LR-RF Split | 1463.7562 |  | 50.97%

## Q4 Indep calc
Accel | 7.2 | m2 |  | Independent Suspension |  | Q4i
Measured Suspension Data |  |  | Calculated Suspension Data |  |  | Results
MR fl | Front Left Motion Ratio | 0.87 | Ms fl | Front Left corner sprung mass [kg] | 146.6 | Kϕf | Front Roll Stiffness [Nm/rad] | 28882.1065
MR fr | Front Right Motion Ratio | 0.82 | Ms fr | Front Right corner sprung mass [kg] | 167.6 | Kϕr | Rear Roll Stiffness [Nm/rad] | 33357.3
MR rl | Rear Left Motion Ratio | 0.7 | Ms rl | Rear Left corner sprung mass [kg] | 143.7 | Kϕt | Total Roll Stiffness [Nm/rad] | 62239.4066
MR rr | Rear Right Motion Ratio | 0.7 | Ms rr | Rear Right corner sprung mass [kg] | 173.2 | Mot | Overturning moment [Nm] | 1883.1672
M fl | Front Left total measured static corner mass [kg] | 175.6 | Ms f | Total front sprung mass [kg] | 314.2 |  | Roll angle (Radians) | 0.030257 | 1.7334 | deg
M fr | Front Right measured static corner mass [kg] | 196.6 | Ms r | Total rear sprung mass [kg] | 316.9 | WTsf | Front weight transfer due to spung mass [N] | 594.4769
M rl | Rear Left total measured static corner mass [kg] | 178.7 | Mstot | Total sprung mass | 631.1 | WTsr | Rear weight transfer due to spung mass [N] | 664.0041
M rr | Rear Right total measured static corner mass [kg] | 208.2 | Mtot | Total Mass | 759.1
Mus fl | Front Left unsprung mass [kg] | 29 | Mustot | Total unsprung mass | 128 | WTsrcf | Front WT due to sprung mass at RC Height | 92.3363
Mus fr | Front Right total unsprung mass [kg] | 29 | Ks fl | Front Left Spring rate [N/mm] | 37.6523 | WTsrcr | Rear WT due to sprung mass at RC Height | 120.0884
Mus rl | Rear Left unsprung mass [kg] | 35 | Ks fr | Front Right rspring rate [N/mm] | 37.1269 | Wtusf | Front WT due to Unsprung mass at wheel centre height | 79.5429
Mus rr | Rear Right unsprung mass [kg] | 35 | Ks rl | Rear Left Spring rate [N/mm] | 58.8426 | Wtusr | Rear WT due to Unsprung mass at wheel centre height | 92.8421
Ks fl | Front Left Spring rate [lb/in] | 215 | Ks rr | Rear Right Spring Rate [N/mm] | 59.0177 |  | Total front WT | 766.3561
Ks fr | Front Right Spring rate [lb/in] | 212 | Kw fl | Front Left wheel rate [N/mm] | 28.499 |  | Total Rear WT | 876.9346
Ks rl | Rear Left Spring rate [lb/in] | 336 | Kw fr | Front Right wheel rate [N/mm] | 24.9641 |  | Total WT calculated by adding alll Weight Transfers | 1643.2907
Ks rr | Rear Right Spring rate [lb/in] | 337 | Kes rl | Rear left wheel rate [N/mm] | 28.8329 | Fz fl | Left front vertical force [N] | 2488.9921
Tf | Front Track [m] | 1.47 | Kes rr | Rear right wheel rate [N/mm] | 28.9187 | Fz fr | Front Rightvertical force [N] | 1162.2899
Tr | Rear track [m] | 1.52 | b | Distance of cg of sprung mass from front axle [m] | 1.2805 | Fz rl | Rear Left vertical force [N] | 2629.9816
|  |  | hr -hf | Rear -Front RC Height [m] | 0.02 | Fz rr | Rear Right vertical force [N] | 1165.5074
L | Wheel base [m] | 2.55 | z | Depth of triangle at CG [m] | 0.010043 |  | Total wheel loads by individual wheel load check | 7446.771
Rfr | Rolling Radius front [m] | 0.28 | z+hf | Height of roll axis at CG [m] | 0.070043 |  | Total wheel load by static corner weight check | 7446.771
Rrr | Rolling Radius rear [m] | 0.28 | Hsra | Height of CG above roll axis [m] | 0.41444 | WT | Total WT calculated for 'solid' car | 1645.1398
Htot | Height of CG of total mass above ground [m] | 0.45
Hs | Height of CG of sprung mass above ground [m] | 0.48448
hf | Height of Front roll centre above ground [m] | 0.06
hr | Height of Rear roll centre above ground [m] | 0.08

## Load Splits for Q4
Wheel load distribution |  |  |  | Q4ii
49.03%
LF+RF
3651.282
|  |  | 33.42% | LF |  | RF | 15.61%
Front Split | LF-RF | 1326.7021 | 2488.9921 |  |  |  | 1162.2899
| LF+LR | 68.74% | 5118.9737 |  | 7446.771 |  | 2327.7973 | 31.26% | RF+RR | 900.6856
(LR-RR) - | (LF-RF) | 137.7721 | 35.32% |  |  |  | 15.65%
Rear Split | LR-RR | 1464.4742 | 2629.9816 | LR |  | RR | 1165.5074
|  | LR-LF Split | 140.9895 |  | 3795.489 |  | 3.2175 | RR-RF Split
|  | Wedge | 50.93% |  | LR+RR
|  | LR-RF Split | 1467.6917 |  | 50.97%

## Q4 Indep calc Recal
Accel | 7.2 | m2 | Q4 iii
Measured Suspension Data |  |  | Calculated Suspension Data |  |  | Results
MR fl | Front Left Motion Ratio | 0.82 | Ms fl | Front Left corner sprung mass [kg] | 146.6 | Kϕf | Front Roll Stiffness [Nm/rad] | 27163.3182
MR fr | Front Right Motion Ratio | 0.82 | Ms fr | Front Right corner sprung mass [kg] | 167.6 | Kϕr | Rear Roll Stiffness [Nm/rad] | 46125.2651
MR rl | Rear Left Motion Ratio | 0.7 | Ms rl | Rear Left corner sprung mass [kg] | 143.7 | Kϕt | Total Roll Stiffness [Nm/rad] | 73288.5833
MR rr | Rear Right Motion Ratio | 0.7 | Ms rr | Rear Right corner sprung mass [kg] | 173.2 | Mot | Overturning moment [Nm] | 1883.1672
M fl | Front Left total measured static corner mass [kg] | 175.6 | Ms f | Total front sprung mass [kg] | 314.2 |  | Roll angle (Radians) | 0.025695 | 1.472 | deg
M fr | Front Right measured static corner mass [kg] | 196.6 | Ms r | Total rear sprung mass [kg] | 316.9 | WTsf | Front weight transfer due to spung mass [N] | 474.808
M rl | Rear Left total measured static corner mass [kg] | 178.7 | Mstot | Total sprung mass | 631.1 | WTsr | Rear weight transfer due to spung mass [N] | 779.7365
M rr | Rear Right total measured static corner mass [kg] | 208.2 | Mtot | Total Mass | 759.1
Mus fl | Front Left unsprung mass [kg] | 29 | Mustot | Total unsprung mass | 128 | WTsrcf | Front WT due to sprung mass at RC Height | 92.3363
Mus fr | Front Right total unsprung mass [kg] | 29 | Ks fl | Front Left Spring rate [N/mm] | 37.6523 | WTsrcr | Rear WT due to sprung mass at RC Height | 120.0884
Mus rl | Rear Left unsprung mass [kg] | 35 | Ks fr | Front Right rspring rate [N/mm] | 37.1269 | Wtusf | Front WT due to Unsprung mass at wheel centre height | 79.5429
Mus rr | Rear Right unsprung mass [kg] | 35 | Ks rl | Rear Left Spring rate [N/mm] | 81.4865 | Wtusr | Rear WT due to Unsprung mass at wheel centre height | 92.8421
Ks fl | Front Left Spring rate [lb/in] | 215 | Ks rr | Rear Right Spring Rate [N/mm] | 81.4865 |  | Total front WT | 646.6872
Ks fr | Front Right Spring rate [lb/in] | 212 | Kw fl | Front Left wheel rate [N/mm] | 25.3174 |  | Total Rear WT | 992.667
Ks rl | Rear Left Spring rate [lb/in] | 465.3 | Kw fr | Front Right wheel rate [N/mm] | 24.9641 |  | Total WT calculated by adding alll Weight Transfers | 1639.3542
Ks rr | Rear Right Spring rate [lb/in] | 465.3 | Kes rl | Effective rear left spring rate [N/mm] | 39.9284 | Fz fl | Left front vertical force [N] | 2369.3232
Tf | Front Track [m] | 1.47 | Kes rr | Effective rear right spring rate [N/mm] | 39.9284 | Fz fr | Front Rightvertical force [N] | 1281.9588
Tr | Rear track [m] | 1.52 | b | distance of cg of sprung mass from front axle [m] | 1.2805 | Fz rl | Rear Left vertical force [N] | 2745.714
|  |  | hr -hf | Rear -Front RC Height [m] | 0.02 | Fz rr | Rear Right vertical force [N] | 1049.775
L | Wheel base [m] | 2.55 | z | Depth of triangle at CG [m] | 0.010043 |  | Total wheel loads by individual wheel load check | 7446.771
Rfr | Rolling Radius front [m] | 0.28 | z+hf | Height of roll axis at CG [m] | 0.070043 |  | Total wheel load by static corner weight check | 7446.771
Rrr | Rolling Radius rear [m] | 0.28 | Hsra | Height of CG above roll axis [m] | 0.41444 | WT | Total WT calculated for 'solid' car | 1645.1398
Htot | Height of CG of total mass above ground [m] | 0.45
Hs | Height of CG of sprung mass above ground [m] | 0.48448
hf | Height of Front roll centre above ground [m] | 0.06
hr | Height of Rear roll centre above ground [m] | 0.08
|  | 608.5746 | Q4
|  | 608.4524 | Q3

## Load Splits for Q4 Recal
Wheel load distribution |  |  |  | Q4iv
49.03%
LF+RF
3651.282
|  |  | 31.82% | LF |  | RF | 17.21%
Front Split | LF-RF | 1087.3644 | 2369.3232 |  |  |  | 1281.9588
| LF+LR | 68.69% | 5115.0372 |  | 7446.771 |  | 2331.7338 | 31.31% | RF+RR | 900.6856
(LR-RR) - | (LF-RF) | 608.5746 | 36.87% |  |  |  | 14.1%
Rear Split | LR-RR | 1695.939 | 2745.714 | LR |  | RR | 1049.775
|  | LR-LF Split | 376.3908 |  | 3795.489 |  | -232.1838 | RR-RF Split
|  | Wedge | 54.09% |  | LR+RR
|  | LR-RF Split | 1463.7552 |  | 50.97%

## Check for student results
Wheel load distribution |  |  |  | Q4ii
43.38%
LF+RF
3729
|  |  | 20.16% | LF |  | RF | 23.22%
Front Split | LF-RF | -263 | 1733 |  |  |  | 1996
| LF+LR | 39.41% | 3388 |  | 8597 |  | 5209 | 60.59% | RF+RR | 900.6856
(LR-RR) - | (LF-RF) | -1295 | 19.25% |  |  |  | 37.37%
Rear Split | LR-RR | -1558 | 1655 | LR |  | RR | 3213
|  | LR-LF Split | -78 |  | 4868 |  | 1217 | RR-RF Split
|  | Wedge | 42.47% |  | LR+RR
|  | LR-RF Split | -341 |  | 56.62%
2370