## Task 1a
The given top speed of the race car in the drag race is 66.66m/s.
As in the race the car starts from the rest speed.
Thus, the initial speed of the car was 0
The distance on the race track covered is 400m.
Final Velocity (v) | 66.66
𝑣 2 | 4443.5556
Initial Velocity (u) | 0
𝑢 2 | 0
Distance (s) | 400
𝑣 2 - 𝑢 2 | 4443.5556
Acceleration (a) | 𝑣 2 - 𝑢 2 | 5.5544 | m/s2
2.s
Time Taken (t) | 𝑣 - 𝑢 | 12.0012 | seconds
a
With the help of the above working the acceleration (a) and time taken (t) from the given values. The value of acceleration is5.55m/s^2 and it takes a time of 12 seconds.

## Task 1b
Given Values
Final Velocity (v) | 66.66
𝑣 2 | 4443.5556
Initial Velocity (u) | 0
𝑢 2 | 0
Distance (s) | 400
𝑣 2 - 𝑢 2 | 4443.5556
Calculated Acceleration and Time taken
Acceleration (a) | 𝑣 2 - 𝑢 2 | 5.5544 | m/s2
2.s
Time Taken (t) | 𝑣 - 𝑢 | 12.0012 | seconds
a
Distance Needed
𝑣 2 |  | 4443.5556 | 4443.5556 | 4443.5556 | 4443.5556 | 4443.5556 | 4443.5556 | 4443.5556 | 4443.5556 | 4443.5556 | 4443.5556
𝑢 2 |  | 0 | 0 | 0 | 0 | 0 | 0 | 0 | 0 | 0 | 0
a |  | 1 | 2 | 3 | 4 | 5 | 6 | 7 | 8 | 9 | 10
Formula (s) | 𝑣 2 - 𝑢 2 | 2221.7778 | 1110.8889 | 740.5926 | 555.4444 | 444.3556 | 370.2963 | 317.3968 | 277.7222 | 246.8642 | 222.1778
2a
For Calculating Time taken the following are required
𝑣 |  | 66.66 | 66.66 | 66.66 | 66.66 | 66.66 | 66.66 | 66.66 | 66.66 | 66.66 | 66.66
𝑢 |  | 0 | 0 | 0 | 0 | 0 | 0 | 0 | 0 | 0 | 0
a |  | 1 | 2 | 3 | 4 | 5 | 6 | 7 | 8 | 9 | 10
Time Taken (t) | 𝑣 - 𝑢 | 66.66 | 33.33 | 22.22 | 16.665 | 13.332 | 11.11 | 9.5229 | 8.3325 | 7.4067 | 6.666
a
|  | The care will lose the race due to low acceleration | The care will still lose the race due to low acceleration | The care will struggle and lose the race due to low acceleration | The care will win the race | The care will win the race | It is not possible for the car to accelerate at this speed | It is not possible for the car to accelerate at this speed | It is not possible for the car to accelerate at this speed | It is not possible for the car to accelerate at this speed | It is not possible for the car to accelerate at this speed
From the above calculation the firstly the distance required for the car to speed up has been calculated with the use of the formula. Secondly the time taken by the car in different acceleration from 1-10 has been shown. It also gives proper explanation on which acceleration the car will win and lose or is not applicable for the car to achieve

## Task 1c
The velocity time graph shows a plot between the velocity and time that is related to the motion of the object that moves in a straight line.
Given Values
Final Velocity (v) | 66.66
𝑣 2 | 4443.5556
Initial Velocity (u) | 0
𝑢 2 | 0
Distance (s) | 400
𝑣 2 - 𝑢 2 | 4443.5556
Calculated Acceleration and Time taken
Acceleration (a) | 𝑣 2 - 𝑢 2 | 5.5544 | m/s2
2.s
Time Taken (t) | 𝑣 - 𝑢 | 12.0012 | seconds
a
Distance Needed
𝑣 2 |  | 4443.5556 | 4443.5556 | 4443.5556 | 4443.5556 | 4443.5556 | 4443.5556 | 4443.5556 | 4443.5556 | 4443.5556 | 4443.5556
𝑢 2 |  | 0 | 0 | 0 | 0 | 0 | 0 | 0 | 0 | 0 | 0
a |  | 1 | 2 | 3 | 4 | 5 | 6 | 7 | 8 | 9 | 10
Formula (s) | 𝑣 2 - 𝑢 2 | 2221.7778 | 1110.8889 | 740.5926 | 555.4444 | 444.3556 | 370.2963 | 317.3968 | 277.7222 | 246.8642 | 222.1778
2a
For Calculating Time taken the following are required
𝑣 |  | 66.66 | 66.66 | 66.66 | 66.66 | 66.66 | 66.66 | 66.66 | 66.66 | 66.66 | 66.66
𝑢 |  | 0 | 0 | 0 | 0 | 0 | 0 | 0 | 0 | 0 | 0
a |  | 1 | 2 | 3 | 4 | 5 | 6 | 7 | 8 | 9 | 10
Time Taken (t) | 𝑣 - 𝑢 | 66.66 | 33.33 | 22.22 | 16.665 | 13.332 | 11.11 | 9.5229 | 8.3325 | 7.4067 | 6.666

## Task 2a
Sample | Actual Size | Technician A | Technician B | Technician C |  | From this graphical presentation the comparison between the measured value of 3 technicians and the data above pertains to thickness value of 20 material samples with the actual size of these 20 samples.
1 | 0.7 | 1.5 | 1 | 1.4
2 | 2.1 | 1.8 | 2 | 2.5
3 | 1.1 | 2 | 2 | 1.6
4 | 1.6 | 0.8 | 2 | 1.6
5 | 2.7 | 3 | 3.5 | 3
6 | 0.55 | 1.2 | 1 | 1
7 | 0.27 | 1.2 | 1 | 0.7
8 | 0.4 | 0.5 | 1 | 0.9
9 | 6 | 5.5 | 6.5 | 6.2
10 | 1.12 | 0.5 | 1.5 | 1.4
11 | 1.3 | 2.1 | 1.5 | 1.7
12 | 0.98 | 1 | 1 | 1.3
13 | 1.15 | 1.8 | 1.5 | 1.6
14 | 0.52 | 1.5 | 1 | 1
15 | 1.8 | 2 | 2.5 | 2.1
16 | 7.5 | 6 | 8 | 7
17 | 0.28 | 1 | 1 | 0.8
18 | 0.5 | 0.9 | 1.2 | 0.8
29 | 4.9 | 4.5 | 5.5 | 4.9
20 | 0.25 | 0.5 | 1 | 0.5
Mean | 1.786 | 1.965 | 2.285 | 2.1
Range | 7.25 | 5.5 | 7 | 6.5
Minimum | 0.25 | 0.5 | 1 | 0.5
Maximum | 7.5 | 6 | 8 | 7
The above graphs show the comparison between the measured value of 20 samples of material with there actual sizes for all the three technicians A, B and C respectively.
1 | On the basis of the above calculations of the mean and range it can be said that the Technician A is the best performing technician. It can be said because the average actual size of the 20 samples is 1.79 and the range is 7.25 and the mean and range of Technician A is the closest to the actual size.
2 | As per the analysis and observation the mean and range values calculated is a clear suggestion that the technician B is the worst performer. This is due to the mean value and range of the actual size that is 1.79 and 7.25 respectively. As there are mean value and range of the measure value of 20 material samples of Technician B is 2.27. Thus, it can be proofed that t is the worst performing technician as it is farthest from the mean value of actual size.
3 | All the technicians has taken a lot of samples for themeasurement of the size of the material. The difference between between the minimum value and the maximum value of the value of the sample materials in the context of the technicians in the below the range of actual size. The difference between the technician in the mean value of the measured sample size of technician A has been measured at low thickness while technician B and C measured the large thickness.

## Task 2b
Sample | Actual Size | Technician A | Technician B | Technician C
1 | 0.7 | 1.5 | 1 | 1.4
2 | 2.1 | 1.8 | 2 | 2.5
3 | 1.1 | 2 | 2 | 1.6
4 | 1.6 | 0.8 | 2 | 1.6
5 | 2.7 | 3 | 3.5 | 3
6 | 0.55 | 1.2 | 1 | 1
7 | 0.27 | 1.2 | 1 | 0.7
8 | 0.4 | 0.5 | 1 | 0.9
9 | 6 | 5.5 | 6.5 | 6.2
10 | 1.12 | 0.5 | 1.5 | 1.4
11 | 1.3 | 2.1 | 1.5 | 1.7
12 | 0.98 | 1 | 1 | 1.3
13 | 1.15 | 1.8 | 1.5 | 1.6
14 | 0.52 | 1.5 | 1 | 1
15 | 1.8 | 2 | 2.5 | 2.1
16 | 7.5 | 6 | 8 | 7
17 | 0.28 | 1 | 1 | 0.8
18 | 0.5 | 0.9 | 1.2 | 0.8
29 | 4.9 | 4.5 | 5.5 | 4.9
20 | 0.25 | 0.5 | 1 | 0.5
Standard deviation | 1.976 | 1.5612 | 1.9845 | 1.7877
standard error | 0.44184 | 0.34909 | 0.44375 | 0.39975
Frequency Distribution Chart
Further Analysis
From this analysis also it can be said that the technician A is the best performing technician as it is close to the actual size line.