## Explanations
This file contains the WLTC cycles for validation 2, based on the following preliminary vehicle classification:
Class 1 | ratio of rated power in W / kerb mass in kg <= 22
(version 1.4) | The table with the speed trace is named "WLTC_class_1" and contains a low and a medium speed part.
If v_max >= 70 km/h, phase low is repeated after phase medium.
If v_max < 70 km/h, phase medium is replaced by a repetition of phase low.
If a vehicle has a ratio of rated power in W divide by kerb mass in kg close to the borderline, any additional tests with the WLTC, class 2, version 1.4 cycle are highly welcomed.
Class 2 | ratio of rated power in W / kerb mass in kg > 22 but <= 34
(version 1.4) | The table with the speed trace is named "WLTC_class_2" and contains a low, a medium and a high speed part.
If v_max < 90 km/h, phase high is replaced by a repetition of phase low.
If a vehicle with a ratio of rated power in W divided by kerb mass in kg between 22 and 34, but close to the lower borderline cannot follow the WLTC class 2, version 1.4 speed trac
it shall proceed at full throttle until the reference speed profile is reached again. This test shall be repeated at least 3 times. Additionally, the same vehicle can be tested
with the WLTC, class 1 , version 1.4 driving cycle (3 tests), provided that all the other provisions of the WLTP are the same as before.
If a vehicle has a ratio of rated power in W divided by kerb mass in kg between 22 and 34, but close to the upper borderline, any additional tests with the WLTC, class 3, version 5 cycle are highly welcomed.
Class 3 | ratio of rated power in W / kerb mass in kg > 34
(version 5) | The table with the speed trace is named "WLTC_class_3" and contains a low, a medium, a high and an extra high speed part.
If v_max < 135 km/h, phase high is replaced by a repetition of phase low.
If a vehicle with a ratio of rated power in W divided by kerb masin kg > 34, but close to this borderline cannot follow the WLTC class 3, version 5 speed trace
it shall proceed at full throttle until the reference speed profile is reached again. This test shall be repeated at least 3 times. Additionally, the same vehicle can be tested
with the WLTC, class 2 , version 1.4 driving cycle (3 tests), provided that all the other provisions of the WLTP are the same as before.
kerb mass means the "unladen mass" as defined in ECE R83.
v_max is the maximum speed of the vehicle as declared by the manufacturer (ECE R 68) and not any use restriction or safety based limitation.

## WLTC_class_3
[6 empty] | Toyota AE86 | Test Mass | Drag Coefficient | Frontal Area | Crr | Gravity | Air Density | KERS Efficiency |  | Conversion
| vehicles with a ratio of rated power in W / kerb mass in kg > 34 | [5 empty] | 1070 | 0.35 | 1.84 | 0.013 | 9.81 | 1.2 | 0.65 |  | 3.6
For further requirements/recommendations see table "Explanations"
Phase | Total elapsed time | Phase elapsed time | WLTC class 3, version 5, vehicle speed | WLTC class 3, version 5, acceleration | WLTC class 3, version 5, vehicle speed | Acceleration Resistance | Rolling Resistance | Aerodynamic Resistance | Total Resistance | Power | Tractive Energy | Brake Energy | Cumulative Tractive Energy | Cumulative Brake Energy | Brake Event | Total Brake Energy per Event | Max Recoverable Enegy | Max Energy Storage | KE Returned | Cumulative KE Returned
Phase | s | s | km/h | m/s² | m/s | N | N | N | N | kW | kJ | kJ | MJ | MJ |  | kJ | kW | kJ | kJ | MJ
Low | 0 | 0 | 0 | 0 | 0 | 0 | 0 | 0 | 0 | 0 | 0 | 0 | 0 | 0 | 0 | 0 | 20.0233 | 185.2574 | 0 | 0
Low | 1 | 1 | 0 | 0 | 0 | 0 | 0 | 0 | 0 | 0 | 0 | 0 | 0 | 0 | 0 | 0 |  |  | 0 | 0
Low | 2 | 2 | 0 | 0 | 0 | 0 | 0 | 0 | 0 | 0 | 0 | 0 | 0 | 0 | 0 | 0 |  |  | 0 | 0
Low | 3 | 3 | 0 | 0 | 0 | 0 | 0 | 0 | 0 | 0 | 0 | 0 | 0 | 0 | 0 | 0 |  |  | 0 | 0
Low | 4 | 4 | 0 | 0 | 0 | 0 | 0 | 0 | 0 | 0 | 0 | 0 | 0 | 0 | 0 | 0 |  |  | 0 | 0
Low | 5 | 5 | 0 | 0 | 0 | 0 | 0 | 0 | 0 | 0 | 0 | 0 | 0 | 0 | 0 | 0 |  |  | 0 | 0
Low | 6 | 6 | 0 | 0 | 0 | 0 | 0 | 0 | 0 | 0 | 0 | 0 | 0 | 0 | 0 | 0 |  |  | 0 | 0
Low | 7 | 7 | 0 | 0 | 0 | 0 | 0 | 0 | 0 | 0 | 0 | 0 | 0 | 0 | 0 | 0 |  |  | 0 | 0
Low | 8 | 8 | 0 | 0 | 0 | 0 | 0 | 0 | 0 | 0 | 0 | 0 | 0 | 0 | 0 | 0 |  |  | 0 | 0
Low | 9 | 9 | 0 | 0 | 0 | 0 | 0 | 0 | 0 | 0 | 0 | 0 | 0 | 0 | 0 | 0 |  |  | 0 | 0
Low | 10 | 10 | 0 | 0 | 0 | 0 | 0 | 0 | 0 | 0 | 0 | 0 | 0 | 0 | 0 | 0 |  |  | 0 | 0
Low | 11 | 11 | 0 | 0.027778 | 0 | 29.7222 | 0 | 0 | 29.7222 | 0 | 0 | 0 | 0 | 0 | 0 | 0 |  |  | 0 | 0
Low | 12 | 12 | 0.2 | 0.23611 | 0.055556 | 252.6389 | 136.4571 | 0.0011926 | 389.0972 | 0.021617 | 0.021617 | 0 | 2.1617e-05 | 0 | 0 | 0 |  |  | 0 | 0
Low | 13 | 13 | 1.7 | 0.72222 | 0.47222 | 772.7778 | 136.4571 | 0.086165 | 909.321 | 0.4294 | 0.4294 | 0 | 0.00045102 | 0 | 0 | 0 |  |  | 0 | 0
Low | 14 | 14 | 5.4 | 1.1389 | 1.5 | 1218.6111 | 136.4571 | 0.8694 | 1355.9376 | 2.0339 | 2.0339 | 0 | 0.0024849 | 0 | 0 | 0 |  |  | 0 | 0
Low | 15 | 15 | 9.9 | 1.0694 | 2.75 | 1144.3056 | 136.4571 | 2.9222 | 1283.6848 | 3.5301 | 3.5301 | 0 | 0.0060151 | 0 | 0 | 0 |  |  | 0 | 0
Low | 16 | 16 | 13.1 | 0.97222 | 3.6389 | 1040.2778 | 136.4571 | 5.1165 | 1181.8514 | 4.3006 | 4.3006 | 0 | 0.010316 | 0 | 0 | 0 |  |  | 0 | 0
Low | 17 | 17 | 16.9 | 1.1944 | 4.6944 | 1278.0556 | 136.4571 | 8.5154 | 1423.0281 | 6.6803 | 6.6803 | 0 | 0.016996 | 0 | 0 | 0 |  |  | 0 | 0
Low | 18 | 18 | 21.7 | 1.2639 | 6.0278 | 1352.3611 | 136.4571 | 14.0395 | 1502.8577 | 9.0589 | 9.0589 | 0 | 0.026055 | 0 | 0 | 0 |  |  | 0 | 0
Low | 19 | 19 | 26 | 0.80556 | 7.2222 | 861.9444 | 136.4571 | 20.1548 | 1018.5564 | 7.3562 | 7.3562 | 0 | 0.033411 | 0 | 0 | 0 |  |  | 0 | 0
Low | 20 | 20 | 27.5 | 0.29167 | 7.6389 | 312.0833 | 136.4571 | 22.5475 | 471.0879 | 3.5986 | 3.5986 | 0 | 0.03701 | 0 | 0 | 0 |  |  | 0 | 0
Low | 21 | 21 | 28.1 | 0.11111 | 7.8056 | 118.8889 | 136.4571 | 23.5421 | 278.8881 | 2.1769 | 2.1769 | 0 | 0.039187 | 0 | 0 | 0 |  |  | 0 | 0
Low | 22 | 22 | 28.3 | 0.097222 | 7.8611 | 104.0278 | 136.4571 | 23.8784 | 264.3633 | 2.0782 | 2.0782 | 0 | 0.041265 | 0 | 0 | 0 |  |  | 0 | 0
Low | 23 | 23 | 28.8 | 0.11111 | 8 | 118.8889 | 136.4571 | 24.7296 | 280.0756 | 2.2406 | 2.2406 | 0 | 0.043505 | 0 | 0 | 0 |  |  | 0 | 0
Low | 24 | 24 | 29.1 | 0.27778 | 8.0833 | 297.2222 | 136.4571 | 25.2475 | 458.9268 | 3.7097 | 3.7097 | 0 | 0.047215 | 0 | 0 | 0 |  |  | 0 | 0
Low | 25 | 25 | 30.8 | 0.38889 | 8.5556 | 416.1111 | 136.4571 | 28.2835 | 580.8517 | 4.9695 | 4.9695 | 0 | 0.052185 | 0 | 0 | 0 |  |  | 0 | 0
Low | 26 | 26 | 31.9 | 0.45833 | 8.8611 | 490.4167 | 136.4571 | 30.3399 | 657.2136 | 5.8236 | 5.8236 | 0 | 0.058008 | 0 | 0 | 0 |  |  | 0 | 0
Low | 27 | 27 | 34.1 | 0.65278 | 9.4722 | 698.4722 | 136.4571 | 34.669 | 869.5983 | 8.237 | 8.237 | 0 | 0.066245 | 0 | 0 | 0 |  |  | 0 | 0
Low | 28 | 28 | 36.6 | 0.69444 | 10.1667 | 743.0556 | 136.4571 | 39.9387 | 919.4514 | 9.3478 | 9.3478 | 0 | 0.075593 | 0 | 0 | 0 |  |  | 0 | 0
Low | 29 | 29 | 39.1 | 0.65278 | 10.8611 | 698.4722 | 136.4571 | 45.5812 | 880.5105 | 9.5633 | 9.5633 | 0 | 0.085156 | 0 | 0 | 0 |  |  | 0 | 0
Low | 30 | 30 | 41.3 | 0.47222 | 11.4722 | 505.2778 | 136.4571 | 50.8548 | 692.5897 | 7.9455 | 7.9455 | 0 | 0.093102 | 0 | 0 | 0 |  |  | 0 | 0
Low | 31 | 31 | 42.5 | 0.27778 | 11.8056 | 297.2222 | 136.4571 | 53.853 | 487.5323 | 5.7556 | 5.7556 | 0 | 0.098857 | 0 | 0 | 0 |  |  | 0 | 0
Low | 32 | 32 | 43.3 | 0.19444 | 12.0278 | 208.0556 | 136.4571 | 55.8995 | 400.4122 | 4.8161 | 4.8161 | 0 | 0.10367 | 0 | 0 | 0 |  |  | 0 | 0
Low | 33 | 33 | 43.9 | 0.15278 | 12.1944 | 163.4722 | 136.4571 | 57.4594 | 357.3887 | 4.3582 | 4.3582 | 0 | 0.10803 | 0 | 0 | 0 |  |  | 0 | 0
Low | 34 | 34 | 44.4 | 0.083333 | 12.3333 | 89.1667 | 136.4571 | 58.7757 | 284.3995 | 3.5076 | 3.5076 | 0 | 0.11154 | 0 | 0 | 0 |  |  | 0 | 0
Low | 35 | 35 | 44.5 | -0.027778 | 12.3611 | -29.7222 | 136.4571 | 59.0408 | 165.7757 | 2.0492 | 2.0492 | 0 | 0.11359 | 0 | 0 | 0 |  |  | 0 | 0
Low | 36 | 36 | 44.2 | -0.25 | 12.2778 | -267.5 | 136.4571 | 58.2474 | -72.7955 | -0.89377 | 0 | 0.89377 | 0.11359 | 0.00089377 | 1 | 0.89377 |  |  | 3.2176 | 0.0032176
Low | 37 | 37 | 42.7 | -0.59722 | 11.8611 | -639.0278 | 136.4571 | 54.3611 | -448.2096 | -5.3163 | 0 | 5.3163 | 0.11359 | 0.00621 | 1 | 6.21 |  |  | 19.1386 | 0.022356
Low | 38 | 38 | 39.9 | -0.79167 | 11.0833 | -847.0833 | 136.4571 | 47.4655 | -663.1608 | -7.35 | 0 | 7.35 | 0.11359 | 0.01356 | 1 | 13.5601 |  |  | 26.4601 | 0.048816
Low | 39 | 39 | 37 | -0.73611 | 10.2778 | -787.6389 | 136.4571 | 40.8165 | -610.3653 | -6.2732 | 0 | 6.2732 | 0.11359 | 0.019833 | 1 | 19.8333 |  |  | 22.5835 | 0.0714
Low | 40 | 40 | 34.6 | -0.65278 | 9.6111 | -698.4722 | 136.4571 | 35.6931 | -526.322 | -5.0585 | 0 | 5.0585 | 0.11359 | 0.024892 | 1 | 24.8918 |  |  | 18.2107 | 0.08961
Low | 41 | 41 | 32.3 | -0.77778 | 8.9722 | -832.2222 | 136.4571 | 31.1055 | -664.6596 | -5.9635 | 0 | 5.9635 | 0.11359 | 0.030855 | 1 | 30.8553 |  |  | 21.4685 | 0.11108
Low | 42 | 42 | 29 | -1 | 8.0556 | -1070 | 136.4571 | 25.0743 | -908.4686 | -7.3182 | 0 | 7.3182 | 0.11359 | 0.038173 | 1 | 38.1735 |  |  | 26.3456 | 0.13742
Low | 43 | 43 | 25.1 | -0.94444 | 6.9722 | -1010.5556 | 136.4571 | 18.7836 | -855.3148 | -5.9634 | 0 | 5.9634 | 0.11359 | 0.044137 | 1 | 44.1369 |  |  | 21.4684 | 0.15889
Low | 44 | 44 | 22.2 | -0.58333 | 6.1667 | -624.1667 | 136.4571 | 14.6939 | -473.0156 | -2.9169 | 0 | 2.9169 | 0.11359 | 0.047054 | 1 | 47.0539 |  |  | 10.5009 | 0.16939
Low | 45 | 45 | 20.9 | -0.25 | 5.8056 | -267.5 | 136.4571 | 13.0234 | -118.0195 | -0.68517 | 0 | 0.68517 | 0.11359 | 0.047739 | 1 | 47.739 |  |  | 2.4666 | 0.17186
Low | 46 | 46 | 20.4 | -0.19444 | 5.6667 | -208.0556 | 136.4571 | 12.4077 | -59.1907 | -0.33541 | 0 | 0.33541 | 0.11359 | 0.048074 | 1 | 48.0745 |  |  | 1.2075 | 0.17307
Low | 47 | 47 | 19.5 | -0.27778 | 5.4167 | -297.2222 | 136.4571 | 11.3371 | -149.428 | -0.8094 | 0 | 0.8094 | 0.11359 | 0.048884 | 1 | 48.8839 |  |  | 2.9138 | 0.17598
Low | 48 | 48 | 18.4 | -0.23611 | 5.1111 | -252.6389 | 136.4571 | 10.0941 | -106.0877 | -0.54223 | 0 | 0.54223 | 0.11359 | 0.049426 | 1 | 49.4261 |  |  | 1.952 | 0.17793
Low | 49 | 49 | 17.8 | -0.083333 | 4.9444 | -89.1667 | 136.4571 | 9.4465 | 56.737 | 0.28053 | 0.28053 | 0 | 0.11387 | 0.049426 | 0 | 0 |  |  | 0 | 0.17793
Low | 50 | 50 | 17.8 | -0.055556 | 4.9444 | -59.4444 | 136.4571 | 9.4465 | 86.4592 | 0.42749 | 0.42749 | 0 | 0.1143 | 0.049426 | 0 | 0 |  |  | 0 | 0.17793
Low | 51 | 51 | 17.4 | -0.29167 | 4.8333 | -312.0833 | 136.4571 | 9.0267 | -166.5995 | -0.80523 | 0 | 0.80523 | 0.1143 | 0.050231 | 1 | 0.80523 |  |  | 2.8988 | 0.18083
Low | 52 | 52 | 15.7 | -0.59722 | 4.3611 | -639.0278 | 136.4571 | 7.3491 | -495.2216 | -2.1597 | 0 | 2.1597 | 0.1143 | 0.052391 | 1 | 2.9649 |  |  | 7.775 | 0.18861
Low | 53 | 53 | 13.1 | -0.5 | 3.6389 | -535 | 136.4571 | 5.1165 | -393.4264 | -1.4316 | 0 | 1.4316 | 0.1143 | 0.053823 | 1 | 4.3966 |  |  | 5.1539 | 0.19376
Low | 54 | 54 | 12.1 | -0.15278 | 3.3611 | -163.4722 | 136.4571 | 4.3652 | -22.6499 | -0.076129 | 0 | 0.076129 | 0.1143 | 0.053899 | 1 | 4.4727 |  |  | 0.27406 | 0.19404
Low | 55 | 55 | 12 | -0.013889 | 3.3333 | -14.8611 | 136.4571 | 4.2933 | 125.8893 | 0.41963 | 0.41963 | 0 | 0.11472 | 0.053899 | 0 | 0 |  |  | 0 | 0.19404
Low | 56 | 56 | 12 | 0 | 3.3333 | 0 | 136.4571 | 4.2933 | 140.7504 | 0.46917 | 0.46917 | 0 | 0.11519 | 0.053899 | 0 | 0 |  |  | 0 | 0.19404
Low | 57 | 57 | 12 | 0.041667 | 3.3333 | 44.5833 | 136.4571 | 4.2933 | 185.3338 | 0.61778 | 0.61778 | 0 | 0.1158 | 0.053899 | 0 | 0 |  |  | 0 | 0.19404
Low | 58 | 58 | 12.3 | 0.083333 | 3.4167 | 89.1667 | 136.4571 | 4.5107 | 230.1344 | 0.78629 | 0.78629 | 0 | 0.11659 | 0.053899 | 0 | 0 |  |  | 0 | 0.19404
Low | 59 | 59 | 12.6 | 0.33333 | 3.5 | 356.6667 | 136.4571 | 4.7334 | 497.8572 | 1.7425 | 1.7425 | 0 | 0.11833 | 0.053899 | 0 | 0 |  |  | 0 | 0.19404
Low | 60 | 60 | 14.7 | 0.375 | 4.0833 | 401.25 | 136.4571 | 6.4427 | 544.1498 | 2.2219 | 2.2219 | 0 | 0.12055 | 0.053899 | 0 | 0 |  |  | 0 | 0.19404
Low | 61 | 61 | 15.3 | 0.16667 | 4.25 | 178.3333 | 136.4571 | 6.9794 | 321.7698 | 1.3675 | 1.3675 | 0 | 0.12192 | 0.053899 | 0 | 0 |  |  | 0 | 0.19404
Low | 62 | 62 | 15.9 | 0.125 | 4.4167 | 133.75 | 136.4571 | 7.5375 | 277.7446 | 1.2267 | 1.2267 | 0 | 0.12315 | 0.053899 | 0 | 0 |  |  | 0 | 0.19404
Low | 63 | 63 | 16.2 | 0.16667 | 4.5 | 178.3333 | 136.4571 | 7.8246 | 322.615 | 1.4518 | 1.4518 | 0 | 0.1246 | 0.053899 | 0 | 0 |  |  | 0 | 0.19404
Low | 64 | 64 | 17.1 | 0.22222 | 4.75 | 237.7778 | 136.4571 | 8.7181 | 382.953 | 1.819 | 1.819 | 0 | 0.12642 | 0.053899 | 0 | 0 |  |  | 0 | 0.19404
Low | 65 | 65 | 17.8 | 0.13889 | 4.9444 | 148.6111 | 136.4571 | 9.4465 | 294.5147 | 1.4562 | 1.4562 | 0 | 0.12788 | 0.053899 | 0 | 0 |  |  | 0 | 0.19404
Low | 66 | 66 | 18.1 | 0.083333 | 5.0278 | 89.1667 | 136.4571 | 9.7676 | 235.3914 | 1.1835 | 1.1835 | 0 | 0.12906 | 0.053899 | 0 | 0 |  |  | 0 | 0.19404
Low | 67 | 67 | 18.4 | 0.30556 | 5.1111 | 326.9444 | 136.4571 | 10.0941 | 473.4956 | 2.4201 | 2.4201 | 0 | 0.13148 | 0.053899 | 0 | 0 |  |  | 0 | 0.19404
Low | 68 | 68 | 20.3 | 0.66667 | 5.6389 | 713.3333 | 136.4571 | 12.2864 | 862.0768 | 4.8612 | 4.8612 | 0 | 0.13634 | 0.053899 | 0 | 0 |  |  | 0 | 0.19404
Low | 69 | 69 | 23.2 | 0.86111 | 6.4444 | 921.3889 | 136.4571 | 16.0475 | 1073.8935 | 6.9206 | 6.9206 | 0 | 0.14326 | 0.053899 | 0 | 0 |  |  | 0 | 0.19404
Low | 70 | 70 | 26.5 | 0.91667 | 7.3611 | 980.8333 | 136.4571 | 20.9375 | 1138.2279 | 8.3786 | 8.3786 | 0 | 0.15164 | 0.053899 | 0 | 0 |  |  | 0 | 0.19404
Low | 71 | 71 | 29.8 | 0.84722 | 8.2778 | 906.5278 | 136.4571 | 26.4767 | 1069.4616 | 8.8528 | 8.8528 | 0 | 0.16049 | 0.053899 | 0 | 0 |  |  | 0 | 0.19404
Low | 72 | 72 | 32.6 | 0.63889 | 9.0556 | 683.6111 | 136.4571 | 31.686 | 851.7542 | 7.7131 | 7.7131 | 0 | 0.1682 | 0.053899 | 0 | 0 |  |  | 0 | 0.19404
Low | 73 | 73 | 34.4 | 0.40278 | 9.5556 | 430.9722 | 136.4571 | 35.2817 | 602.711 | 5.7592 | 5.7592 | 0 | 0.17396 | 0.053899 | 0 | 0 |  |  | 0 | 0.19404
Low | 74 | 74 | 35.5 | 0.27778 | 9.8611 | 297.2222 | 136.4571 | 37.5741 | 471.2534 | 4.6471 | 4.6471 | 0 | 0.17861 | 0.053899 | 0 | 0 |  |  | 0 | 0.19404
Low | 75 | 75 | 36.4 | 0.26389 | 10.1111 | 282.3611 | 136.4571 | 39.5034 | 458.3216 | 4.6341 | 4.6341 | 0 | 0.18325 | 0.053899 | 0 | 0 |  |  | 0 | 0.19404
Low | 76 | 76 | 37.4 | 0.29167 | 10.3889 | 312.0833 | 136.4571 | 41.7038 | 490.2442 | 5.0931 | 5.0931 | 0 | 0.18834 | 0.053899 | 0 | 0 |  |  | 0 | 0.19404
Low | 77 | 77 | 38.5 | 0.26389 | 10.6944 | 282.3611 | 136.4571 | 44.193 | 463.0112 | 4.9516 | 4.9516 | 0 | 0.19329 | 0.053899 | 0 | 0 |  |  | 0 | 0.19404
Low | 78 | 78 | 39.3 | 0.13889 | 10.9167 | 148.6111 | 136.4571 | 46.0487 | 331.1169 | 3.6147 | 3.6147 | 0 | 0.1969 | 0.053899 | 0 | 0 |  |  | 0 | 0.19404
Low | 79 | 79 | 39.5 | -0.041667 | 10.9722 | -44.5833 | 136.4571 | 46.5186 | 138.3923 | 1.5185 | 1.5185 | 0 | 0.19842 | 0.053899 | 0 | 0 |  |  | 0 | 0.19404
Low | 80 | 80 | 39 | -0.13889 | 10.8333 | -148.6111 | 136.4571 | 45.3483 | 33.1943 | 0.35961 | 0.35961 | 0 | 0.19878 | 0.053899 | 0 | 0 |  |  | 0 | 0.19404
Low | 81 | 81 | 38.5 | -0.23611 | 10.6944 | -252.6389 | 136.4571 | 44.193 | -71.9888 | -0.76988 | 0 | 0.76988 | 0.19878 | 0.054669 | 1 | 0.76988 |  |  | 2.7716 | 0.19681
Low | 82 | 82 | 37.3 | -0.20833 | 10.3611 | -222.9167 | 136.4571 | 41.4811 | -44.9785 | -0.46603 | 0 | 0.46603 | 0.19878 | 0.055135 | 1 | 1.2359 |  |  | 1.6777 | 0.19848
Low | 83 | 83 | 37 | -0.083333 | 10.2778 | -89.1667 | 136.4571 | 40.8165 | 88.1069 | 0.90554 | 0.90554 | 0 | 0.19969 | 0.055135 | 0 | 0 |  |  | 0 | 0.19848
Low | 84 | 84 | 36.7 | -0.15278 | 10.1944 | -163.4722 | 136.4571 | 40.1573 | 13.1422 | 0.13398 | 0.13398 | 0 | 0.19982 | 0.055135 | 0 | 0 |  |  | 0 | 0.19848
Low | 85 | 85 | 35.9 | -0.19444 | 9.9722 | -208.0556 | 136.4571 | 38.4256 | -33.1728 | -0.33081 | 0 | 0.33081 | 0.19982 | 0.055466 | 1 | 0.33081 |  |  | 1.1909 | 0.19968
Low | 86 | 86 | 35.3 | -0.18056 | 9.8056 | -193.1944 | 136.4571 | 37.1519 | -19.5854 | -0.19205 | 0 | 0.19205 | 0.19982 | 0.055658 | 1 | 0.52285 |  |  | 0.69136 | 0.20037
Low | 87 | 87 | 34.6 | -0.15278 | 9.6111 | -163.4722 | 136.4571 | 35.6931 | 8.678 | 0.083405 | 0.083405 | 0 | 0.19991 | 0.055658 | 0 | 0 |  |  | 0 | 0.20037
Low | 88 | 88 | 34.2 | -0.375 | 9.5 | -401.25 | 136.4571 | 34.8726 | -229.9203 | -2.1842 | 0 | 2.1842 | 0.19991 | 0.057842 | 1 | 2.1842 |  |  | 7.8633 | 0.20823
Low | 89 | 89 | 31.9 | -0.95833 | 8.8611 | -1025.4167 | 136.4571 | 30.3399 | -858.6197 | -7.6083 | 0 | 7.6083 | 0.19991 | 0.06545 | 1 | 9.7926 |  |  | 27.39 | 0.23562
Low | 90 | 90 | 27.3 | -1.375 | 7.5833 | -1471.25 | 136.4571 | 22.2207 | -1312.5722 | -9.9537 | 0 | 9.9537 | 0.19991 | 0.075404 | 1 | 19.7462 |  |  | 35.8332 | 0.27145
Low | 91 | 91 | 22 | -1.4306 | 6.1111 | -1530.6944 | 136.4571 | 14.4304 | -1379.807 | -8.4322 | 0 | 8.4322 | 0.19991 | 0.083836 | 1 | 28.1784 |  |  | 30.3558 | 0.30181
Low | 92 | 92 | 17 | -1.0833 | 4.7222 | -1159.1667 | 136.4571 | 8.6165 | -1014.0931 | -4.7888 | 0 | 4.7888 | 0.19991 | 0.088625 | 1 | 32.9672 |  |  | 17.2396 | 0.31905
Low | 93 | 93 | 14.2 | -0.69444 | 3.9444 | -743.0556 | 136.4571 | 6.0119 | -600.5866 | -2.369 | 0 | 2.369 | 0.19991 | 0.090994 | 1 | 35.3361 |  |  | 8.5283 | 0.32758
Low | 94 | 94 | 12 | -0.70833 | 3.3333 | -757.9167 | 136.4571 | 4.2933 | -617.1662 | -2.0572 | 0 | 2.0572 | 0.19991 | 0.093051 | 1 | 37.3934 |  |  | 7.406 | 0.33498
Low | 95 | 95 | 9.1 | -0.86111 | 2.5278 | -921.3889 | 136.4571 | 2.469 | -782.4628 | -1.9779 | 0 | 1.9779 | 0.19991 | 0.095029 | 1 | 39.3713 |  |  | 7.1204 | 0.3421
Low | 96 | 96 | 5.8 | -0.76389 | 1.6111 | -817.3611 | 136.4571 | 1.003 | -679.901 | -1.0954 | 0 | 1.0954 | 0.19991 | 0.096124 | 1 | 40.4667 |  |  | 3.9434 | 0.34605
Low | 97 | 97 | 3.6 | -0.5 | 1 | -535 | 136.4571 | 0.3864 | -398.1565 | -0.39816 | 0 | 0.39816 | 0.19991 | 0.096522 | 1 | 40.8648 |  |  | 1.4334 | 0.34748
Low | 98 | 98 | 2.2 | -0.5 | 0.61111 | -535 | 136.4571 | 0.1443 | -398.3986 | -0.24347 | 0 | 0.24347 | 0.19991 | 0.096766 | 1 | 41.1083 |  |  | 0.87648 | 0.34836
Low | 99 | 99 | 0 | -0.30556 | 0 | -326.9444 | 0 | 0 | -326.9444 | 0 | 0 | 0 | 0.19991 | 0.096766 | 0 | 0 |  |  | 0 | 0.34836
Low | 100 | 100 | 0 | 0 | 0 | 0 | 0 | 0 | 0 | 0 | 0 | 0 | 0.19991 | 0.096766 | 0 | 0 |  |  | 0 | 0.34836
Low | 101 | 101 | 0 | 0 | 0 | 0 | 0 | 0 | 0 | 0 | 0 | 0 | 0.19991 | 0.096766 | 0 | 0 |  |  | 0 | 0.34836
Low | 102 | 102 | 0 | 0 | 0 | 0 | 0 | 0 | 0 | 0 | 0 | 0 | 0.19991 | 0.096766 | 0 | 0 |  |  | 0 | 0.34836
Low | 103 | 103 | 0 | 0 | 0 | 0 | 0 | 0 | 0 | 0 | 0 | 0 | 0.19991 | 0.096766 | 0 | 0 |  |  | 0 | 0.34836
Low | 104 | 104 | 0 | 0 | 0 | 0 | 0 | 0 | 0 | 0 | 0 | 0 | 0.19991 | 0.096766 | 0 | 0 |  |  | 0 | 0.34836
Low | 105 | 105 | 0 | 0 | 0 | 0 | 0 | 0 | 0 | 0 | 0 | 0 | 0.19991 | 0.096766 | 0 | 0 |  |  | 0 | 0.34836
Low | 106 | 106 | 0 | 0 | 0 | 0 | 0 | 0 | 0 | 0 | 0 | 0 | 0.19991 | 0.096766 | 0 | 0 |  |  | 0 | 0.34836
Low | 107 | 107 | 0 | 0 | 0 | 0 | 0 | 0 | 0 | 0 | 0 | 0 | 0.19991 | 0.096766 | 0 | 0 |  |  | 0 | 0.34836
Low | 108 | 108 | 0 | 0 | 0 | 0 | 0 | 0 | 0 | 0 | 0 | 0 | 0.19991 | 0.096766 | 0 | 0 |  |  | 0 | 0.34836
Low | 109 | 109 | 0 | 0 | 0 | 0 | 0 | 0 | 0 | 0 | 0 | 0 | 0.19991 | 0.096766 | 0 | 0 |  |  | 0 | 0.34836
Low | 110 | 110 | 0 | 0 | 0 | 0 | 0 | 0 | 0 | 0 | 0 | 0 | 0.19991 | 0.096766 | 0 | 0 |  |  | 0 | 0.34836
Low | 111 | 111 | 0 | 0 | 0 | 0 | 0 | 0 | 0 | 0 | 0 | 0 | 0.19991 | 0.096766 | 0 | 0 |  |  | 0 | 0.34836
Low | 112 | 112 | 0 | 0 | 0 | 0 | 0 | 0 | 0 | 0 | 0 | 0 | 0.19991 | 0.096766 | 0 | 0 |  |  | 0 | 0.34836
Low | 113 | 113 | 0 | 0 | 0 | 0 | 0 | 0 | 0 | 0 | 0 | 0 | 0.19991 | 0.096766 | 0 | 0 |  |  | 0 | 0.34836
Low | 114 | 114 | 0 | 0 | 0 | 0 | 0 | 0 | 0 | 0 | 0 | 0 | 0.19991 | 0.096766 | 0 | 0 |  |  | 0 | 0.34836
Low | 115 | 115 | 0 | 0 | 0 | 0 | 0 | 0 | 0 | 0 | 0 | 0 | 0.19991 | 0.096766 | 0 | 0 |  |  | 0 | 0.34836
Low | 116 | 116 | 0 | 0 | 0 | 0 | 0 | 0 | 0 | 0 | 0 | 0 | 0.19991 | 0.096766 | 0 | 0 |  |  | 0 | 0.34836
Low | 117 | 117 | 0 | 0 | 0 | 0 | 0 | 0 | 0 | 0 | 0 | 0 | 0.19991 | 0.096766 | 0 | 0 |  |  | 0 | 0.34836
Low | 118 | 118 | 0 | 0 | 0 | 0 | 0 | 0 | 0 | 0 | 0 | 0 | 0.19991 | 0.096766 | 0 | 0 |  |  | 0 | 0.34836
Low | 119 | 119 | 0 | 0 | 0 | 0 | 0 | 0 | 0 | 0 | 0 | 0 | 0.19991 | 0.096766 | 0 | 0 |  |  | 0 | 0.34836
Low | 120 | 120 | 0 | 0 | 0 | 0 | 0 | 0 | 0 | 0 | 0 | 0 | 0.19991 | 0.096766 | 0 | 0 |  |  | 0 | 0.34836
Low | 121 | 121 | 0 | 0 | 0 | 0 | 0 | 0 | 0 | 0 | 0 | 0 | 0.19991 | 0.096766 | 0 | 0 |  |  | 0 | 0.34836
Low | 122 | 122 | 0 | 0 | 0 | 0 | 0 | 0 | 0 | 0 | 0 | 0 | 0.19991 | 0.096766 | 0 | 0 |  |  | 0 | 0.34836
Low | 123 | 123 | 0 | 0 | 0 | 0 | 0 | 0 | 0 | 0 | 0 | 0 | 0.19991 | 0.096766 | 0 | 0 |  |  | 0 | 0.34836
Low | 124 | 124 | 0 | 0 | 0 | 0 | 0 | 0 | 0 | 0 | 0 | 0 | 0.19991 | 0.096766 | 0 | 0 |  |  | 0 | 0.34836
Low | 125 | 125 | 0 | 0 | 0 | 0 | 0 | 0 | 0 | 0 | 0 | 0 | 0.19991 | 0.096766 | 0 | 0 |  |  | 0 | 0.34836
Low | 126 | 126 | 0 | 0 | 0 | 0 | 0 | 0 | 0 | 0 | 0 | 0 | 0.19991 | 0.096766 | 0 | 0 |  |  | 0 | 0.34836
Low | 127 | 127 | 0 | 0 | 0 | 0 | 0 | 0 | 0 | 0 | 0 | 0 | 0.19991 | 0.096766 | 0 | 0 |  |  | 0 | 0.34836
Low | 128 | 128 | 0 | 0 | 0 | 0 | 0 | 0 | 0 | 0 | 0 | 0 | 0.19991 | 0.096766 | 0 | 0 |  |  | 0 | 0.34836
Low | 129 | 129 | 0 | 0 | 0 | 0 | 0 | 0 | 0 | 0 | 0 | 0 | 0.19991 | 0.096766 | 0 | 0 |  |  | 0 | 0.34836
Low | 130 | 130 | 0 | 0 | 0 | 0 | 0 | 0 | 0 | 0 | 0 | 0 | 0.19991 | 0.096766 | 0 | 0 |  |  | 0 | 0.34836
Low | 131 | 131 | 0 | 0 | 0 | 0 | 0 | 0 | 0 | 0 | 0 | 0 | 0.19991 | 0.096766 | 0 | 0 |  |  | 0 | 0.34836
Low | 132 | 132 | 0 | 0 | 0 | 0 | 0 | 0 | 0 | 0 | 0 | 0 | 0.19991 | 0.096766 | 0 | 0 |  |  | 0 | 0.34836
Low | 133 | 133 | 0 | 0 | 0 | 0 | 0 | 0 | 0 | 0 | 0 | 0 | 0.19991 | 0.096766 | 0 | 0 |  |  | 0 | 0.34836
Low | 134 | 134 | 0 | 0 | 0 | 0 | 0 | 0 | 0 | 0 | 0 | 0 | 0.19991 | 0.096766 | 0 | 0 |  |  | 0 | 0.34836
Low | 135 | 135 | 0 | 0 | 0 | 0 | 0 | 0 | 0 | 0 | 0 | 0 | 0.19991 | 0.096766 | 0 | 0 |  |  | 0 | 0.34836
Low | 136 | 136 | 0 | 0 | 0 | 0 | 0 | 0 | 0 | 0 | 0 | 0 | 0.19991 | 0.096766 | 0 | 0 |  |  | 0 | 0.34836
Low | 137 | 137 | 0 | 0.027778 | 0 | 29.7222 | 0 | 0 | 29.7222 | 0 | 0 | 0 | 0.19991 | 0.096766 | 0 | 0 |  |  | 0 | 0.34836
Low | 138 | 138 | 0.2 | 0.26389 | 0.055556 | 282.3611 | 136.4571 | 0.0011926 | 418.8194 | 0.023268 | 0.023268 | 0 | 0.19993 | 0.096766 | 0 | 0 |  |  | 0 | 0.34836
Low | 139 | 139 | 1.9 | 0.81944 | 0.52778 | 876.8056 | 136.4571 | 0.10763 | 1013.3703 | 0.53483 | 0.53483 | 0 | 0.20046 | 0.096766 | 0 | 0 |  |  | 0 | 0.34836
Low | 140 | 140 | 6.1 | 1.3611 | 1.6944 | 1456.3889 | 136.4571 | 1.1094 | 1593.9554 | 2.7009 | 2.7009 | 0 | 0.20316 | 0.096766 | 0 | 0 |  |  | 0 | 0.34836
Low | 141 | 141 | 11.7 | 1.4306 | 3.25 | 1530.6944 | 136.4571 | 4.0813 | 1671.2329 | 5.4315 | 5.4315 | 0 | 0.2086 | 0.096766 | 0 | 0 |  |  | 0 | 0.34836
Low | 142 | 142 | 16.4 | 1 | 4.5556 | 1070 | 136.4571 | 8.019 | 1214.4761 | 5.5326 | 5.5326 | 0 | 0.21413 | 0.096766 | 0 | 0 |  |  | 0 | 0.34836
Low | 143 | 143 | 18.9 | 0.48611 | 5.25 | 520.1389 | 136.4571 | 10.6501 | 667.2461 | 3.503 | 3.503 | 0 | 0.21763 | 0.096766 | 0 | 0 |  |  | 0 | 0.34836
Low | 144 | 144 | 19.9 | 0.26389 | 5.5278 | 282.3611 | 136.4571 | 11.807 | 430.6252 | 2.3804 | 2.3804 | 0 | 0.22001 | 0.096766 | 0 | 0 |  |  | 0 | 0.34836
Low | 145 | 145 | 20.8 | 0.40278 | 5.7778 | 430.9722 | 136.4571 | 12.8991 | 580.3284 | 3.353 | 3.353 | 0 | 0.22337 | 0.096766 | 0 | 0 |  |  | 0 | 0.34836
Low | 146 | 146 | 22.8 | 0.63889 | 6.3333 | 683.6111 | 136.4571 | 15.4989 | 835.5671 | 5.2919 | 5.2919 | 0 | 0.22866 | 0.096766 | 0 | 0 |  |  | 0 | 0.34836
Low | 147 | 147 | 25.4 | 0.68056 | 7.0556 | 728.1944 | 136.4571 | 19.2353 | 883.8869 | 6.2363 | 6.2363 | 0 | 0.23489 | 0.096766 | 0 | 0 |  |  | 0 | 0.34836
Low | 148 | 148 | 27.7 | 0.52778 | 7.6944 | 564.7222 | 136.4571 | 22.8766 | 724.0559 | 5.5712 | 5.5712 | 0 | 0.24046 | 0.096766 | 0 | 0 |  |  | 0 | 0.34836
Low | 149 | 149 | 29.2 | 0.29167 | 8.1111 | 312.0833 | 136.4571 | 25.4213 | 473.9617 | 3.8444 | 3.8444 | 0 | 0.24431 | 0.096766 | 0 | 0 |  |  | 0 | 0.34836
Low | 150 | 150 | 29.8 | 0.027778 | 8.2778 | 29.7222 | 136.4571 | 26.4767 | 192.6561 | 1.5948 | 1.5948 | 0 | 0.2459 | 0.096766 | 0 | 0 |  |  | 0 | 0.34836
Low | 151 | 151 | 29.4 | -0.36111 | 8.1667 | -386.3889 | 136.4571 | 25.7707 | -224.1611 | -1.8306 | 0 | 1.8306 | 0.2459 | 0.098596 | 1 | 1.8306 |  |  | 6.5903 | 0.35495
Low | 152 | 152 | 27.2 | -0.94444 | 7.5556 | -1010.5556 | 136.4571 | 22.0582 | -852.0403 | -6.4376 | 0 | 6.4376 | 0.2459 | 0.10503 | 1 | 8.2683 |  |  | 23.1755 | 0.37812
Low | 153 | 153 | 22.6 | -1.375 | 6.2778 | -1471.25 | 136.4571 | 15.2282 | -1319.5647 | -8.2839 | 0 | 8.2839 | 0.2459 | 0.11332 | 1 | 16.5522 |  |  | 29.8222 | 0.40794
Low | 154 | 154 | 17.3 | -1.2917 | 4.8056 | -1382.0833 | 136.4571 | 8.9233 | -1236.703 | -5.943 | 0 | 5.943 | 0.2459 | 0.11926 | 1 | 22.4953 |  |  | 21.395 | 0.42934
Low | 155 | 155 | 13.3 | -0.73611 | 3.6944 | -787.6389 | 136.4571 | 5.2739 | -645.9078 | -2.3863 | 0 | 2.3863 | 0.2459 | 0.12165 | 1 | 24.8815 |  |  | 8.5906 | 0.43793
Low | 156 | 156 | 12 | -0.097222 | 3.3333 | -104.0278 | 136.4571 | 4.2933 | 36.7227 | 0.12241 | 0.12241 | 0 | 0.24603 | 0.12165 | 0 | 0 |  |  | 0 | 0.43793
Low | 157 | 157 | 12.6 | 0.29167 | 3.5 | 312.0833 | 136.4571 | 4.7334 | 453.2738 | 1.5865 | 1.5865 | 0 | 0.24761 | 0.12165 | 0 | 0 |  |  | 0 | 0.43793
Low | 158 | 158 | 14.1 | 0.63889 | 3.9167 | 683.6111 | 136.4571 | 5.9275 | 825.9957 | 3.2351 | 3.2351 | 0 | 0.25085 | 0.12165 | 0 | 0 |  |  | 0 | 0.43793
Low | 159 | 159 | 17.2 | 0.83333 | 4.7778 | 891.6667 | 136.4571 | 8.8204 | 1036.9442 | 4.9543 | 4.9543 | 0 | 0.2558 | 0.12165 | 0 | 0 |  |  | 0 | 0.43793
Low | 160 | 160 | 20.1 | 0.86111 | 5.5833 | 921.3889 | 136.4571 | 12.0455 | 1069.8915 | 5.9736 | 5.9736 | 0 | 0.26178 | 0.12165 | 0 | 0 |  |  | 0 | 0.43793
Low | 161 | 161 | 23.4 | 0.75 | 6.5 | 802.5 | 136.4571 | 16.3254 | 955.2825 | 6.2093 | 6.2093 | 0 | 0.26799 | 0.12165 | 0 | 0 |  |  | 0 | 0.43793
Low | 162 | 162 | 25.5 | 0.58333 | 7.0833 | 624.1667 | 136.4571 | 19.3871 | 780.0109 | 5.5251 | 5.5251 | 0 | 0.27351 | 0.12165 | 0 | 0 |  |  | 0 | 0.43793
Low | 163 | 163 | 27.6 | 0.55556 | 7.6667 | 594.4444 | 136.4571 | 22.7117 | 753.6133 | 5.7777 | 5.7777 | 0 | 0.27929 | 0.12165 | 0 | 0 |  |  | 0 | 0.43793
Low | 164 | 164 | 29.5 | 0.48611 | 8.1944 | 520.1389 | 136.4571 | 25.9463 | 682.5423 | 5.5931 | 5.5931 | 0 | 0.28488 | 0.12165 | 0 | 0 |  |  | 0 | 0.43793
Low | 165 | 165 | 31.1 | 0.36111 | 8.6389 | 386.3889 | 136.4571 | 28.8372 | 551.6832 | 4.7659 | 4.7659 | 0 | 0.28965 | 0.12165 | 0 | 0 |  |  | 0 | 0.43793
Low | 166 | 166 | 32.1 | 0.29167 | 8.9167 | 312.0833 | 136.4571 | 30.7215 | 479.2619 | 4.2734 | 4.2734 | 0 | 0.29392 | 0.12165 | 0 | 0 |  |  | 0 | 0.43793
Low | 167 | 167 | 33.2 | 0.43056 | 9.2222 | 460.6944 | 136.4571 | 32.8631 | 630.0146 | 5.8101 | 5.8101 | 0 | 0.29973 | 0.12165 | 0 | 0 |  |  | 0 | 0.43793
Low | 168 | 168 | 35.2 | 0.55556 | 9.7778 | 594.4444 | 136.4571 | 36.9417 | 767.8433 | 7.5078 | 7.5078 | 0 | 0.30724 | 0.12165 | 0 | 0 |  |  | 0 | 0.43793
Low | 169 | 169 | 37.2 | 0.38889 | 10.3333 | 416.1111 | 136.4571 | 41.2589 | 593.8271 | 6.1362 | 6.1362 | 0 | 0.31337 | 0.12165 | 0 | 0 |  |  | 0 | 0.43793
Low | 170 | 170 | 38 | 0.027778 | 10.5556 | 29.7222 | 136.4571 | 43.0526 | 209.2319 | 2.2086 | 2.2086 | 0 | 0.31558 | 0.12165 | 0 | 0 |  |  | 0 | 0.43793
Low | 171 | 171 | 37.4 | -0.40278 | 10.3889 | -430.9722 | 136.4571 | 41.7038 | -252.8114 | -2.6264 | 0 | 2.6264 | 0.31558 | 0.12427 | 1 | 2.6264 |  |  | 9.4551 | 0.44739
Low | 172 | 172 | 35.1 | -0.88889 | 9.75 | -951.1111 | 136.4571 | 36.7322 | -777.9219 | -7.5847 | 0 | 7.5847 | 0.31558 | 0.13186 | 1 | 10.2112 |  |  | 27.3051 | 0.47469
Low | 173 | 173 | 31 | -1.1111 | 8.6111 | -1188.8889 | 136.4571 | 28.652 | -1023.7798 | -8.8159 | 0 | 8.8159 | 0.31558 | 0.14067 | 1 | 19.027 |  |  | 31.7372 | 0.50643
Low | 174 | 174 | 27.1 | -0.79167 | 7.5278 | -847.0833 | 136.4571 | 21.8963 | -688.7299 | -5.1846 | 0 | 5.1846 | 0.31558 | 0.14586 | 1 | 24.2117 |  |  | 18.6646 | 0.52509
Low | 175 | 175 | 25.3 | -0.27778 | 7.0278 | -297.2222 | 136.4571 | 19.0842 | -141.681 | -0.9957 | 0 | 0.9957 | 0.31558 | 0.14685 | 1 | 25.2074 |  |  | 3.5845 | 0.52868
Low | 176 | 176 | 25.1 | 0.083333 | 6.9722 | 89.1667 | 136.4571 | 18.7836 | 244.4074 | 1.7041 | 1.7041 | 0 | 0.31729 | 0.14685 | 0 | 0 |  |  | 0 | 0.52868
Low | 177 | 177 | 25.9 | 0.375 | 7.1944 | 401.25 | 136.4571 | 20.0001 | 557.7072 | 4.0124 | 4.0124 | 0 | 0.3213 | 0.14685 | 0 | 0 |  |  | 0 | 0.52868
Low | 178 | 178 | 27.8 | 0.45833 | 7.7222 | 490.4167 | 136.4571 | 23.0421 | 649.9158 | 5.0188 | 5.0188 | 0 | 0.32632 | 0.14685 | 0 | 0 |  |  | 0 | 0.52868
Low | 179 | 179 | 29.2 | 0.25 | 8.1111 | 267.5 | 136.4571 | 25.4213 | 429.3784 | 3.4827 | 3.4827 | 0 | 0.3298 | 0.14685 | 0 | 0 |  |  | 0 | 0.52868
Low | 180 | 180 | 29.6 | 0.041667 | 8.2222 | 44.5833 | 136.4571 | 26.1225 | 207.163 | 1.7033 | 1.7033 | 0 | 0.3315 | 0.14685 | 0 | 0 |  |  | 0 | 0.52868
Low | 181 | 181 | 29.5 | -0.055556 | 8.1944 | -59.4444 | 136.4571 | 25.9463 | 102.959 | 0.84369 | 0.84369 | 0 | 0.33235 | 0.14685 | 0 | 0 |  |  | 0 | 0.52868
Low | 182 | 182 | 29.2 | -0.16667 | 8.1111 | -178.3333 | 136.4571 | 25.4213 | -16.4549 | -0.13347 | 0 | 0.13347 | 0.33235 | 0.14699 | 1 | 0.13347 |  |  | 0.48048 | 0.52916
Low | 183 | 183 | 28.3 | -0.43056 | 7.8611 | -460.6944 | 136.4571 | 23.8784 | -300.359 | -2.3612 | 0 | 2.3612 | 0.33235 | 0.14935 | 1 | 2.4946 |  |  | 8.5002 | 0.53766
Low | 184 | 184 | 26.1 | -0.65278 | 7.25 | -698.4722 | 136.4571 | 20.3102 | -541.705 | -3.9274 | 0 | 3.9274 | 0.33235 | 0.15328 | 1 | 6.422 |  |  | 14.1385 | 0.5518
Low | 185 | 185 | 23.6 | -0.70833 | 6.5556 | -757.9167 | 136.4571 | 16.6057 | -604.8539 | -3.9652 | 0 | 3.9652 | 0.33235 | 0.15724 | 1 | 10.3871 |  |  | 14.2746 | 0.56607
Low | 186 | 186 | 21 | -0.65278 | 5.8333 | -698.4722 | 136.4571 | 13.1483 | -548.8668 | -3.2017 | 0 | 3.2017 | 0.33235 | 0.16044 | 1 | 13.5889 |  |  | 11.5262 | 0.5776
Low | 187 | 187 | 18.9 | -0.54167 | 5.25 | -579.5833 | 136.4571 | 10.6501 | -432.4761 | -2.2705 | 0 | 2.2705 | 0.33235 | 0.16271 | 1 | 15.8594 |  |  | 8.1738 | 0.58577
Low | 188 | 188 | 17.1 | -0.44444 | 4.75 | -475.5556 | 136.4571 | 8.7181 | -330.3803 | -1.5693 | 0 | 1.5693 | 0.33235 | 0.16428 | 1 | 17.4287 |  |  | 5.6495 | 0.59142
Low | 189 | 189 | 15.7 | -0.36111 | 4.3611 | -386.3889 | 136.4571 | 7.3491 | -242.5827 | -1.0579 | 0 | 1.0579 | 0.33235 | 0.16534 | 1 | 18.4866 |  |  | 3.8085 | 0.59523
Low | 190 | 190 | 14.5 | -0.27778 | 4.0278 | -297.2222 | 136.4571 | 6.2686 | -154.4966 | -0.62228 | 0 | 0.62228 | 0.33235 | 0.16596 | 1 | 19.1089 |  |  | 2.2402 | 0.59747
Low | 191 | 191 | 13.7 | -0.22222 | 3.8056 | -237.7778 | 136.4571 | 5.5959 | -95.7247 | -0.36429 | 0 | 0.36429 | 0.33235 | 0.16633 | 1 | 19.4732 |  |  | 1.3114 | 0.59878
Low | 192 | 192 | 12.9 | -0.16667 | 3.5833 | -178.3333 | 136.4571 | 4.9615 | -36.9147 | -0.13228 | 0 | 0.13228 | 0.33235 | 0.16646 | 1 | 19.6054 |  |  | 0.4762 | 0.59926
Low | 193 | 193 | 12.5 | -0.097222 | 3.4722 | -104.0278 | 136.4571 | 4.6586 | 37.0879 | 0.12878 | 0.12878 | 0 | 0.33248 | 0.16646 | 0 | 0 |  |  | 0 | 0.59926
Low | 194 | 194 | 12.2 | -0.069444 | 3.3889 | -74.3056 | 136.4571 | 4.4376 | 66.5892 | 0.22566 | 0.22566 | 0 | 0.3327 | 0.16646 | 0 | 0 |  |  | 0 | 0.59926
Low | 195 | 195 | 12 | -0.027778 | 3.3333 | -29.7222 | 136.4571 | 4.2933 | 111.0282 | 0.37009 | 0.37009 | 0 | 0.33307 | 0.16646 | 0 | 0 |  |  | 0 | 0.59926
Low | 196 | 196 | 12 | 0 | 3.3333 | 0 | 136.4571 | 4.2933 | 140.7504 | 0.46917 | 0.46917 | 0 | 0.33354 | 0.16646 | 0 | 0 |  |  | 0 | 0.59926
Low | 197 | 197 | 12 | 0 | 3.3333 | 0 | 136.4571 | 4.2933 | 140.7504 | 0.46917 | 0.46917 | 0 | 0.33401 | 0.16646 | 0 | 0 |  |  | 0 | 0.59926
Low | 198 | 198 | 12 | 0.069444 | 3.3333 | 74.3056 | 136.4571 | 4.2933 | 215.056 | 0.71685 | 0.71685 | 0 | 0.33473 | 0.16646 | 0 | 0 |  |  | 0 | 0.59926
Low | 199 | 199 | 12.5 | 0.13889 | 3.4722 | 148.6111 | 136.4571 | 4.6586 | 289.7268 | 1.006 | 1.006 | 0 | 0.33573 | 0.16646 | 0 | 0 |  |  | 0 | 0.59926
Low | 200 | 200 | 13 | 0.20833 | 3.6111 | 222.9167 | 136.4571 | 5.0387 | 364.4125 | 1.3159 | 1.3159 | 0 | 0.33705 | 0.16646 | 0 | 0 |  |  | 0 | 0.59926
Low | 201 | 201 | 14 | 0.27778 | 3.8889 | 297.2222 | 136.4571 | 5.8437 | 439.523 | 1.7093 | 1.7093 | 0 | 0.33876 | 0.16646 | 0 | 0 |  |  | 0 | 0.59926
Low | 202 | 202 | 15 | 0.34722 | 4.1667 | 371.5278 | 136.4571 | 6.7083 | 514.6932 | 2.1446 | 2.1446 | 0 | 0.3409 | 0.16646 | 0 | 0 |  |  | 0 | 0.59926
Low | 203 | 203 | 16.5 | 0.55556 | 4.5833 | 594.4444 | 136.4571 | 8.1171 | 739.0186 | 3.3872 | 3.3872 | 0 | 0.34429 | 0.16646 | 0 | 0 |  |  | 0 | 0.59926
Low | 204 | 204 | 19 | 0.65278 | 5.2778 | 698.4722 | 136.4571 | 10.7631 | 845.6925 | 4.4634 | 4.4634 | 0 | 0.34875 | 0.16646 | 0 | 0 |  |  | 0 | 0.59926
Low | 205 | 205 | 21.2 | 0.66667 | 5.8889 | 713.3333 | 136.4571 | 13.4 | 863.1904 | 5.0832 | 5.0832 | 0 | 0.35384 | 0.16646 | 0 | 0 |  |  | 0 | 0.59926
Low | 206 | 206 | 23.8 | 0.79167 | 6.6111 | 847.0833 | 136.4571 | 16.8883 | 1000.4287 | 6.6139 | 6.6139 | 0 | 0.36045 | 0.16646 | 0 | 0 |  |  | 0 | 0.59926
Low | 207 | 207 | 26.9 | 0.80556 | 7.4722 | 861.9444 | 136.4571 | 21.5743 | 1019.9758 | 7.6215 | 7.6215 | 0 | 0.36807 | 0.16646 | 0 | 0 |  |  | 0 | 0.59926
Low | 208 | 208 | 29.6 | 0.70833 | 8.2222 | 757.9167 | 136.4571 | 26.1225 | 920.4963 | 7.5685 | 7.5685 | 0 | 0.37564 | 0.16646 | 0 | 0 |  |  | 0 | 0.59926
Low | 209 | 209 | 32 | 0.77778 | 8.8889 | 832.2222 | 136.4571 | 30.5304 | 999.2097 | 8.8819 | 8.8819 | 0 | 0.38452 | 0.16646 | 0 | 0 |  |  | 0 | 0.59926
Low | 210 | 210 | 35.2 | 0.76389 | 9.7778 | 817.3611 | 136.4571 | 36.9417 | 990.76 | 9.6874 | 9.6874 | 0 | 0.39421 | 0.16646 | 0 | 0 |  |  | 0 | 0.59926
Low | 211 | 211 | 37.5 | 0.55556 | 10.4167 | 594.4444 | 136.4571 | 41.9271 | 772.8286 | 8.0503 | 8.0503 | 0 | 0.40226 | 0.16646 | 0 | 0 |  |  | 0 | 0.59926
Low | 212 | 212 | 39.2 | 0.41667 | 10.8889 | 445.8333 | 136.4571 | 45.8146 | 628.1051 | 6.8394 | 6.8394 | 0 | 0.4091 | 0.16646 | 0 | 0 |  |  | 0 | 0.59926
Low | 213 | 213 | 40.5 | 0.33333 | 11.25 | 356.6667 | 136.4571 | 48.9038 | 542.0275 | 6.0978 | 6.0978 | 0 | 0.4152 | 0.16646 | 0 | 0 |  |  | 0 | 0.59926
Low | 214 | 214 | 41.6 | 0.36111 | 11.5556 | 386.3889 | 136.4571 | 51.5963 | 574.4423 | 6.638 | 6.638 | 0 | 0.42184 | 0.16646 | 0 | 0 |  |  | 0 | 0.59926
Low | 215 | 215 | 43.1 | 0.47222 | 11.9722 | 505.2778 | 136.4571 | 55.3843 | 697.1192 | 8.3461 | 8.3461 | 0 | 0.43018 | 0.16646 | 0 | 0 |  |  | 0 | 0.59926
Low | 216 | 216 | 45 | 0.55556 | 12.5 | 594.4444 | 136.4571 | 60.375 | 791.2765 | 9.891 | 9.891 | 0 | 0.44007 | 0.16646 | 0 | 0 |  |  | 0 | 0.59926
Low | 217 | 217 | 47.1 | 0.55556 | 13.0833 | 594.4444 | 136.4571 | 66.1415 | 797.043 | 10.428 | 10.428 | 0 | 0.4505 | 0.16646 | 0 | 0 |  |  | 0 | 0.59926
Low | 218 | 218 | 49 | 0.48611 | 13.6111 | 520.1389 | 136.4571 | 71.5854 | 728.1814 | 9.9114 | 9.9114 | 0 | 0.46041 | 0.16646 | 0 | 0 |  |  | 0 | 0.59926
Low | 219 | 219 | 50.6 | 0.38889 | 14.0556 | 416.1111 | 136.4571 | 76.3367 | 628.9049 | 8.8396 | 8.8396 | 0 | 0.46925 | 0.16646 | 0 | 0 |  |  | 0 | 0.59926
Low | 220 | 220 | 51.8 | 0.29167 | 14.3889 | 312.0833 | 136.4571 | 80.0003 | 528.5407 | 7.6051 | 7.6051 | 0 | 0.47686 | 0.16646 | 0 | 0 |  |  | 0 | 0.59926
Low | 221 | 221 | 52.7 | 0.18056 | 14.6389 | 193.1944 | 136.4571 | 82.8044 | 412.4559 | 6.0379 | 6.0379 | 0 | 0.48289 | 0.16646 | 0 | 0 |  |  | 0 | 0.59926
Low | 222 | 222 | 53.1 | 0.11111 | 14.75 | 118.8889 | 136.4571 | 84.0662 | 339.4121 | 5.0063 | 5.0063 | 0 | 0.4879 | 0.16646 | 0 | 0 |  |  | 0 | 0.59926
Low | 223 | 223 | 53.5 | 0.097222 | 14.8611 | 104.0278 | 136.4571 | 85.3375 | 325.8223 | 4.8421 | 4.8421 | 0 | 0.49274 | 0.16646 | 0 | 0 |  |  | 0 | 0.59926
Low | 224 | 224 | 53.8 | 0.097222 | 14.9444 | 104.0278 | 136.4571 | 86.2972 | 326.7821 | 4.8836 | 4.8836 | 0 | 0.49763 | 0.16646 | 0 | 0 |  |  | 0 | 0.59926
Low | 225 | 225 | 54.2 | 0.13889 | 15.0556 | 148.6111 | 136.4571 | 87.5852 | 372.6534 | 5.6105 | 5.6105 | 0 | 0.50324 | 0.16646 | 0 | 0 |  |  | 0 | 0.59926
Low | 226 | 226 | 54.8 | 0.15278 | 15.2222 | 163.4722 | 136.4571 | 89.5351 | 389.4644 | 5.9285 | 5.9285 | 0 | 0.50917 | 0.16646 | 0 | 0 |  |  | 0 | 0.59926
Low | 227 | 227 | 55.3 | 0.13889 | 15.3611 | 148.6111 | 136.4571 | 91.1764 | 376.2446 | 5.7795 | 5.7795 | 0 | 0.51495 | 0.16646 | 0 | 0 |  |  | 0 | 0.59926
Low | 228 | 228 | 55.8 | 0.125 | 15.5 | 133.75 | 136.4571 | 92.8326 | 363.0397 | 5.6271 | 5.6271 | 0 | 0.52057 | 0.16646 | 0 | 0 |  |  | 0 | 0.59926
Low | 229 | 229 | 56.2 | 0.097222 | 15.6111 | 104.0278 | 136.4571 | 94.1683 | 334.6532 | 5.2243 | 5.2243 | 0 | 0.5258 | 0.16646 | 0 | 0 |  |  | 0 | 0.59926
Low | 230 | 230 | 56.5 | 0.041667 | 15.6944 | 44.5833 | 136.4571 | 95.1763 | 276.2168 | 4.3351 | 4.3351 | 0 | 0.53013 | 0.16646 | 0 | 0 |  |  | 0 | 0.59926
Low | 231 | 231 | 56.5 | -0.041667 | 15.6944 | -44.5833 | 136.4571 | 95.1763 | 187.0501 | 2.9356 | 2.9356 | 0 | 0.53307 | 0.16646 | 0 | 0 |  |  | 0 | 0.59926
Low | 232 | 232 | 56.2 | -0.22222 | 15.6111 | -237.7778 | 136.4571 | 94.1683 | -7.1524 | -0.11166 | 0 | 0.11166 | 0.53307 | 0.16657 | 1 | 0.11166 |  |  | 0.40196 | 0.59966
Low | 233 | 233 | 54.9 | -0.45833 | 15.25 | -490.4167 | 136.4571 | 89.8621 | -264.0974 | -4.0275 | 0 | 4.0275 | 0.53307 | 0.1706 | 1 | 4.1391 |  |  | 14.4989 | 0.61416
Low | 234 | 234 | 52.9 | -0.54167 | 14.6944 | -579.5833 | 136.4571 | 83.4341 | -359.6922 | -5.2855 | 0 | 5.2855 | 0.53307 | 0.17588 | 1 | 9.4246 |  |  | 19.0277 | 0.63319
Low | 235 | 235 | 51 | -0.43056 | 14.1667 | -460.6944 | 136.4571 | 77.5483 | -246.689 | -3.4948 | 0 | 3.4948 | 0.53307 | 0.17938 | 1 | 12.9194 |  |  | 12.5811 | 0.64577
Low | 236 | 236 | 49.8 | -0.25 | 13.8333 | -267.5 | 136.4571 | 73.9419 | -57.101 | -0.7899 | 0 | 0.7899 | 0.53307 | 0.18017 | 1 | 13.7093 |  |  | 2.8436 | 0.64861
Low | 237 | 237 | 49.2 | -0.19444 | 13.6667 | -208.0556 | 136.4571 | 72.1709 | 0.57248 | 0.0078239 | 0.0078239 | 0 | 0.53308 | 0.18017 | 0 | 0 |  |  | 0 | 0.64861
Low | 238 | 238 | 48.4 | -0.31944 | 13.4444 | -341.8056 | 136.4571 | 69.843 | -135.5055 | -1.8218 | 0 | 1.8218 | 0.53308 | 0.18199 | 1 | 1.8218 |  |  | 6.5585 | 0.65517
Low | 239 | 239 | 46.9 | -0.56944 | 13.0278 | -609.3056 | 136.4571 | 65.581 | -407.2675 | -5.3058 | 0 | 5.3058 | 0.53308 | 0.1873 | 1 | 7.1276 |  |  | 19.1008 | 0.67427
Low | 240 | 240 | 44.3 | -0.75 | 12.3056 | -802.5 | 136.4571 | 58.5113 | -607.5316 | -7.476 | 0 | 7.476 | 0.53308 | 0.19477 | 1 | 14.6036 |  |  | 26.9137 | 0.70118
Low | 241 | 241 | 41.5 | -0.66667 | 11.5278 | -713.3333 | 136.4571 | 51.3486 | -525.5277 | -6.0582 | 0 | 6.0582 | 0.53308 | 0.20083 | 1 | 20.6618 |  |  | 21.8094 | 0.72299
Low | 242 | 242 | 39.5 | -0.625 | 10.9722 | -668.75 | 136.4571 | 46.5186 | -485.7743 | -5.33 | 0 | 5.33 | 0.53308 | 0.20616 | 1 | 25.9918 |  |  | 19.1881 | 0.74218
Low | 243 | 243 | 37 | -0.68056 | 10.2778 | -728.1944 | 136.4571 | 40.8165 | -550.9209 | -5.6622 | 0 | 5.6622 | 0.53308 | 0.21182 | 1 | 31.654 |  |  | 20.3841 | 0.76256
Low | 244 | 244 | 34.6 | -0.65278 | 9.6111 | -698.4722 | 136.4571 | 35.6931 | -526.322 | -5.0585 | 0 | 5.0585 | 0.53308 | 0.21688 | 1 | 36.7126 |  |  | 18.2107 | 0.78078
Low | 245 | 245 | 32.3 | -0.77778 | 8.9722 | -832.2222 | 136.4571 | 31.1055 | -664.6596 | -5.9635 | 0 | 5.9635 | 0.53308 | 0.22285 | 1 | 42.676 |  |  | 21.4685 | 0.80224
Low | 246 | 246 | 29 | -1 | 8.0556 | -1070 | 136.4571 | 25.0743 | -908.4686 | -7.3182 | 0 | 7.3182 | 0.53308 | 0.23016 | 1 | 49.9943 |  |  | 26.3456 | 0.82859
Low | 247 | 247 | 25.1 | -0.94444 | 6.9722 | -1010.5556 | 136.4571 | 18.7836 | -855.3148 | -5.9634 | 0 | 5.9634 | 0.53308 | 0.23613 | 1 | 55.9577 |  |  | 21.4684 | 0.85006
Low | 248 | 248 | 22.2 | -0.58333 | 6.1667 | -624.1667 | 136.4571 | 14.6939 | -473.0156 | -2.9169 | 0 | 2.9169 | 0.53308 | 0.23904 | 1 | 58.8746 |  |  | 10.5009 | 0.86056
Low | 249 | 249 | 20.9 | -0.25 | 5.8056 | -267.5 | 136.4571 | 13.0234 | -118.0195 | -0.68517 | 0 | 0.68517 | 0.53308 | 0.23973 | 1 | 59.5598 |  |  | 2.4666 | 0.86303
Low | 250 | 250 | 20.4 | -0.19444 | 5.6667 | -208.0556 | 136.4571 | 12.4077 | -59.1907 | -0.33541 | 0 | 0.33541 | 0.53308 | 0.24006 | 1 | 59.8952 |  |  | 1.2075 | 0.86423
Low | 251 | 251 | 19.5 | -0.27778 | 5.4167 | -297.2222 | 136.4571 | 11.3371 | -149.428 | -0.8094 | 0 | 0.8094 | 0.53308 | 0.24087 | 1 | 60.7046 |  |  | 2.9138 | 0.86715
Low | 252 | 252 | 18.4 | -0.23611 | 5.1111 | -252.6389 | 136.4571 | 10.0941 | -106.0877 | -0.54223 | 0 | 0.54223 | 0.53308 | 0.24142 | 1 | 61.2469 |  |  | 1.952 | 0.8691
Low | 253 | 253 | 17.8 | -0.083333 | 4.9444 | -89.1667 | 136.4571 | 9.4465 | 56.737 | 0.28053 | 0.28053 | 0 | 0.53336 | 0.24142 | 0 | 0 |  |  | 0 | 0.8691
Low | 254 | 254 | 17.8 | -0.055556 | 4.9444 | -59.4444 | 136.4571 | 9.4465 | 86.4592 | 0.42749 | 0.42749 | 0 | 0.53378 | 0.24142 | 0 | 0 |  |  | 0 | 0.8691
Low | 255 | 255 | 17.4 | -0.29167 | 4.8333 | -312.0833 | 136.4571 | 9.0267 | -166.5995 | -0.80523 | 0 | 0.80523 | 0.53378 | 0.24222 | 1 | 0.80523 |  |  | 2.8988 | 0.872
Low | 256 | 256 | 15.7 | -0.40278 | 4.3611 | -430.9722 | 136.4571 | 7.3491 | -287.1661 | -1.2524 | 0 | 1.2524 | 0.53378 | 0.24347 | 1 | 2.0576 |  |  | 4.5085 | 0.87651
Low | 257 | 257 | 14.5 | -0.041667 | 4.0278 | -44.5833 | 136.4571 | 6.2686 | 98.1423 | 0.3953 | 0.3953 | 0 | 0.53418 | 0.24347 | 0 | 0 |  |  | 0 | 0.87651
Low | 258 | 258 | 15.4 | 0.47222 | 4.2778 | 505.2778 | 136.4571 | 7.0709 | 648.8058 | 2.7754 | 2.7754 | 0 | 0.53695 | 0.24347 | 0 | 0 |  |  | 0 | 0.87651
Low | 259 | 259 | 17.9 | 0.72222 | 4.9722 | 772.7778 | 136.4571 | 9.553 | 918.7878 | 4.5684 | 4.5684 | 0 | 0.54152 | 0.24347 | 0 | 0 |  |  | 0 | 0.87651
Low | 260 | 260 | 20.6 | 0.73611 | 5.7222 | 787.6389 | 136.4571 | 12.6522 | 936.7482 | 5.3603 | 5.3603 | 0 | 0.54688 | 0.24347 | 0 | 0 |  |  | 0 | 0.87651
Low | 261 | 261 | 23.2 | 0.70833 | 6.4444 | 757.9167 | 136.4571 | 16.0475 | 910.4213 | 5.8672 | 5.8672 | 0 | 0.55275 | 0.24347 | 0 | 0 |  |  | 0 | 0.87651
Low | 262 | 262 | 25.7 | 0.76389 | 7.1389 | 817.3611 | 136.4571 | 19.6924 | 973.5106 | 6.9498 | 6.9498 | 0 | 0.5597 | 0.24347 | 0 | 0 |  |  | 0 | 0.87651
Low | 263 | 263 | 28.7 | 0.94444 | 7.9722 | 1010.5556 | 136.4571 | 24.5582 | 1171.5708 | 9.34 | 9.34 | 0 | 0.56904 | 0.24347 | 0 | 0 |  |  | 0 | 0.87651
Low | 264 | 264 | 32.5 | 1.0278 | 9.0278 | 1099.7222 | 136.4571 | 31.4919 | 1267.6712 | 11.4443 | 11.4443 | 0 | 0.58048 | 0.24347 | 0 | 0 |  |  | 0 | 0.87651
Low | 265 | 265 | 36.1 | 0.90278 | 10.0278 | 965.9722 | 136.4571 | 38.855 | 1141.2843 | 11.4445 | 11.4445 | 0 | 0.59193 | 0.24347 | 0 | 0 |  |  | 0 | 0.87651
Low | 266 | 266 | 39 | 0.65278 | 10.8333 | 698.4722 | 136.4571 | 45.3483 | 880.2777 | 9.5363 | 9.5363 | 0 | 0.60147 | 0.24347 | 0 | 0 |  |  | 0 | 0.87651
Low | 267 | 267 | 40.8 | 0.54167 | 11.3333 | 579.5833 | 136.4571 | 49.6309 | 765.6714 | 8.6776 | 8.6776 | 0 | 0.61014 | 0.24347 | 0 | 0 |  |  | 0 | 0.87651
Low | 268 | 268 | 42.9 | 0.5 | 11.9167 | 535 | 136.4571 | 54.8715 | 726.3286 | 8.6554 | 8.6554 | 0 | 0.6188 | 0.24347 | 0 | 0 |  |  | 0 | 0.87651
Low | 269 | 269 | 44.4 | 0.41667 | 12.3333 | 445.8333 | 136.4571 | 58.7757 | 641.0662 | 7.9065 | 7.9065 | 0 | 0.6267 | 0.24347 | 0 | 0 |  |  | 0 | 0.87651
Low | 270 | 270 | 45.9 | 0.22222 | 12.75 | 237.7778 | 136.4571 | 62.8142 | 437.049 | 5.5724 | 5.5724 | 0 | 0.63228 | 0.24347 | 0 | 0 |  |  | 0 | 0.87651
Low | 271 | 271 | 46 | -0.041667 | 12.7778 | -44.5833 | 136.4571 | 63.0881 | 154.9619 | 1.9801 | 1.9801 | 0 | 0.63426 | 0.24347 | 0 | 0 |  |  | 0 | 0.87651
Low | 272 | 272 | 45.6 | -0.097222 | 12.6667 | -104.0278 | 136.4571 | 61.9957 | 94.4251 | 1.1961 | 1.1961 | 0 | 0.63545 | 0.24347 | 0 | 0 |  |  | 0 | 0.87651
Low | 273 | 273 | 45.3 | -0.26389 | 12.5833 | -282.3611 | 136.4571 | 61.1827 | -84.7213 | -1.0661 | 0 | 1.0661 | 0.63545 | 0.24454 | 1 | 1.0661 |  |  | 3.8379 | 0.88034
Low | 274 | 274 | 43.7 | -0.625 | 12.1389 | -668.75 | 136.4571 | 56.9371 | -475.3558 | -5.7703 | 0 | 5.7703 | 0.63545 | 0.25031 | 1 | 6.8364 |  |  | 20.7731 | 0.90112
Low | 275 | 275 | 40.8 | -0.79167 | 11.3333 | -847.0833 | 136.4571 | 49.6309 | -660.9953 | -7.4913 | 0 | 7.4913 | 0.63545 | 0.2578 | 1 | 14.3276 |  |  | 26.9686 | 0.92809
Low | 276 | 276 | 38 | -0.88889 | 10.5556 | -951.1111 | 136.4571 | 43.0526 | -771.6014 | -8.1447 | 0 | 8.1447 | 0.63545 | 0.26595 | 1 | 22.4723 |  |  | 29.3209 | 0.95741
Low | 277 | 277 | 34.4 | -0.98611 | 9.5556 | -1055.1389 | 136.4571 | 35.2817 | -883.4001 | -8.4414 | 0 | 8.4414 | 0.63545 | 0.27439 | 1 | 30.9137 |  |  | 30.389 | 0.9878
Low | 278 | 278 | 30.9 | -1.2361 | 8.5833 | -1322.6389 | 136.4571 | 28.4675 | -1157.7143 | -9.937 | 0 | 9.937 | 0.63545 | 0.28432 | 1 | 40.8508 |  |  | 35.7734 | 1.0236
Low | 279 | 279 | 25.5 | -1.3194 | 7.0833 | -1411.8056 | 136.4571 | 19.3871 | -1255.9614 | -8.8964 | 0 | 8.8964 | 0.63545 | 0.29322 | 1 | 49.7472 |  |  | 32.027 | 1.0556
Low | 280 | 280 | 21.4 | -0.73611 | 5.9444 | -787.6389 | 136.4571 | 13.654 | -637.5278 | -3.7897 | 0 | 3.7897 | 0.63545 | 0.29701 | 1 | 53.5369 |  |  | 13.6431 | 1.0692
Low | 281 | 281 | 20.2 | 0.20833 | 5.6111 | 222.9167 | 136.4571 | 12.1656 | 371.5394 | 2.0847 | 2.0847 | 0 | 0.63754 | 0.29701 | 0 | 0 |  |  | 0 | 1.0692
Low | 282 | 282 | 22.9 | 0.88889 | 6.3611 | 951.1111 | 136.4571 | 15.6352 | 1103.2034 | 7.0176 | 7.0176 | 0 | 0.64456 | 0.29701 | 0 | 0 |  |  | 0 | 1.0692
Low | 283 | 283 | 26.6 | 1.0139 | 7.3889 | 1084.8611 | 136.4571 | 21.0958 | 1242.414 | 9.1801 | 9.1801 | 0 | 0.65374 | 0.29701 | 0 | 0 |  |  | 0 | 1.0692
Low | 284 | 284 | 30.2 | 1.0417 | 8.3889 | 1114.5833 | 136.4571 | 27.1923 | 1278.2327 | 10.723 | 10.723 | 0 | 0.66446 | 0.29701 | 0 | 0 |  |  | 0 | 1.0692
Low | 285 | 285 | 34.1 | 1 | 9.4722 | 1070 | 136.4571 | 34.669 | 1241.1261 | 11.7562 | 11.7562 | 0 | 0.67621 | 0.29701 | 0 | 0 |  |  | 0 | 1.0692
Low | 286 | 286 | 37.4 | 0.91667 | 10.3889 | 980.8333 | 136.4571 | 41.7038 | 1158.9942 | 12.0407 | 12.0407 | 0 | 0.68826 | 0.29701 | 0 | 0 |  |  | 0 | 1.0692
Low | 287 | 287 | 40.7 | 0.91667 | 11.3056 | 980.8333 | 136.4571 | 49.3879 | 1166.6784 | 13.1899 | 13.1899 | 0 | 0.70145 | 0.29701 | 0 | 0 |  |  | 0 | 1.0692
Low | 288 | 288 | 44 | 0.91667 | 12.2222 | 980.8333 | 136.4571 | 57.7215 | 1175.0119 | 14.3613 | 14.3613 | 0 | 0.71581 | 0.29701 | 0 | 0 |  |  | 0 | 1.0692
Low | 289 | 289 | 47.3 | 0.72222 | 13.1389 | 772.7778 | 136.4571 | 66.7044 | 975.9393 | 12.8228 | 12.8228 | 0 | 0.72863 | 0.29701 | 0 | 0 |  |  | 0 | 1.0692
Low | 290 | 290 | 49.2 | 0.34722 | 13.6667 | 371.5278 | 136.4571 | 72.1709 | 580.1558 | 7.9288 | 7.9288 | 0 | 0.73656 | 0.29701 | 0 | 0 |  |  | 0 | 1.0692
Low | 291 | 291 | 49.8 | 0 | 13.8333 | 0 | 136.4571 | 73.9419 | 210.399 | 2.9105 | 2.9105 | 0 | 0.73947 | 0.29701 | 0 | 0 |  |  | 0 | 1.0692
Low | 292 | 292 | 49.2 | -0.23611 | 13.6667 | -252.6389 | 136.4571 | 72.1709 | -44.0109 | -0.60148 | 0 | 0.60148 | 0.73947 | 0.29761 | 1 | 0.60148 |  |  | 2.1653 | 1.0714
Low | 293 | 293 | 48.1 | -0.26389 | 13.3611 | -282.3611 | 136.4571 | 68.9799 | -76.9242 | -1.0278 | 0 | 1.0278 | 0.73947 | 0.29864 | 1 | 1.6293 |  |  | 3.7001 | 1.0751
Low | 294 | 294 | 47.3 | -0.18056 | 13.1389 | -193.1944 | 136.4571 | 66.7044 | 9.967 | 0.13096 | 0.13096 | 0 | 0.7396 | 0.29864 | 0 | 0 |  |  | 0 | 1.0751
Low | 295 | 295 | 46.8 | -0.083333 | 13 | -89.1667 | 136.4571 | 65.3016 | 112.592 | 1.4637 | 1.4637 | 0 | 0.74106 | 0.29864 | 0 | 0 |  |  | 0 | 1.0751
Low | 296 | 296 | 46.7 | 0 | 12.9722 | 0 | 136.4571 | 65.0228 | 201.4799 | 2.6136 | 2.6136 | 0 | 0.74368 | 0.29864 | 0 | 0 |  |  | 0 | 1.0751
Low | 297 | 297 | 46.8 | 0.055556 | 13 | 59.4444 | 136.4571 | 65.3016 | 261.2031 | 3.3956 | 3.3956 | 0 | 0.74707 | 0.29864 | 0 | 0 |  |  | 0 | 1.0751
Low | 298 | 298 | 47.1 | 0.069444 | 13.0833 | 74.3056 | 136.4571 | 66.1415 | 276.9041 | 3.6228 | 3.6228 | 0 | 0.7507 | 0.29864 | 0 | 0 |  |  | 0 | 1.0751
Low | 299 | 299 | 47.3 | 0.027778 | 13.1389 | 29.7222 | 136.4571 | 66.7044 | 232.8837 | 3.0598 | 3.0598 | 0 | 0.75376 | 0.29864 | 0 | 0 |  |  | 0 | 1.0751
Low | 300 | 300 | 47.3 | -0.027778 | 13.1389 | -29.7222 | 136.4571 | 66.7044 | 173.4393 | 2.2788 | 2.2788 | 0 | 0.75603 | 0.29864 | 0 | 0 |  |  | 0 | 1.0751
Low | 301 | 301 | 47.1 | -0.097222 | 13.0833 | -104.0278 | 136.4571 | 66.1415 | 98.5708 | 1.2896 | 1.2896 | 0 | 0.75732 | 0.29864 | 0 | 0 |  |  | 0 | 1.0751
Low | 302 | 302 | 46.6 | -0.18056 | 12.9444 | -193.1944 | 136.4571 | 64.7447 | 8.0073 | 0.10365 | 0.10365 | 0 | 0.75743 | 0.29864 | 0 | 0 |  |  | 0 | 1.0751
Low | 303 | 303 | 45.8 | -0.25 | 12.7222 | -267.5 | 136.4571 | 62.5407 | -68.5022 | -0.8715 | 0 | 0.8715 | 0.75743 | 0.29951 | 1 | 0.8715 |  |  | 3.1374 | 1.0782
Low | 304 | 304 | 44.8 | -0.34722 | 12.4444 | -371.5278 | 136.4571 | 59.8395 | -175.2312 | -2.1807 | 0 | 2.1807 | 0.75743 | 0.30169 | 1 | 3.0522 |  |  | 7.8504 | 1.0861
Low | 305 | 305 | 43.3 | -0.41667 | 12.0278 | -445.8333 | 136.4571 | 55.8995 | -253.4767 | -3.0488 | 0 | 3.0488 | 0.75743 | 0.30474 | 1 | 6.1009 |  |  | 10.9755 | 1.0971
Low | 306 | 306 | 41.8 | -0.34722 | 11.6111 | -371.5278 | 136.4571 | 52.0936 | -182.977 | -2.1246 | 0 | 2.1246 | 0.75743 | 0.30687 | 1 | 8.2255 |  |  | 7.6484 | 1.1047
Low | 307 | 307 | 40.8 | -0.20833 | 11.3333 | -222.9167 | 136.4571 | 49.6309 | -36.8286 | -0.41739 | 0 | 0.41739 | 0.75743 | 0.30728 | 1 | 8.6429 |  |  | 1.5026 | 1.1062
Low | 308 | 308 | 40.3 | -0.097222 | 11.1944 | -104.0278 | 136.4571 | 48.4219 | 80.8513 | 0.90508 | 0.90508 | 0 | 0.75833 | 0.30728 | 0 | 0 |  |  | 0 | 1.1062
Low | 309 | 309 | 40.1 | -0.083333 | 11.1389 | -89.1667 | 136.4571 | 47.9425 | 95.233 | 1.0608 | 1.0608 | 0 | 0.75939 | 0.30728 | 0 | 0 |  |  | 0 | 1.1062
Low | 310 | 310 | 39.7 | -0.125 | 11.0278 | -133.75 | 136.4571 | 46.9908 | 49.6979 | 0.54806 | 0.54806 | 0 | 0.75994 | 0.30728 | 0 | 0 |  |  | 0 | 1.1062
Low | 311 | 311 | 39.2 | -0.16667 | 10.8889 | -178.3333 | 136.4571 | 45.8146 | 3.9384 | 0.042885 | 0.042885 | 0 | 0.75998 | 0.30728 | 0 | 0 |  |  | 0 | 1.1062
Low | 312 | 312 | 38.5 | -0.25 | 10.6944 | -267.5 | 136.4571 | 44.193 | -86.8499 | -0.92881 | 0 | 0.92881 | 0.75998 | 0.30821 | 1 | 0.92881 |  |  | 3.3437 | 1.1096
Low | 313 | 313 | 37.4 | -0.34722 | 10.3889 | -371.5278 | 136.4571 | 41.7038 | -193.3669 | -2.0089 | 0 | 2.0089 | 0.75998 | 0.31022 | 1 | 2.9377 |  |  | 7.2319 | 1.1168
Low | 314 | 314 | 36 | -0.41667 | 10 | -445.8333 | 136.4571 | 38.64 | -270.7362 | -2.7074 | 0 | 2.7074 | 0.75998 | 0.31293 | 1 | 5.645 |  |  | 9.7465 | 1.1265
Low | 315 | 315 | 34.4 | -0.41667 | 9.5556 | -445.8333 | 136.4571 | 35.2817 | -274.0946 | -2.6191 | 0 | 2.6191 | 0.75998 | 0.31555 | 1 | 8.2642 |  |  | 9.4289 | 1.136
Low | 316 | 316 | 33 | -0.375 | 9.1667 | -401.25 | 136.4571 | 32.4683 | -232.3246 | -2.1296 | 0 | 2.1296 | 0.75998 | 0.31768 | 1 | 10.3938 |  |  | 7.6667 | 1.1436
Low | 317 | 317 | 31.7 | -0.41667 | 8.8056 | -445.8333 | 136.4571 | 29.9606 | -279.4156 | -2.4604 | 0 | 2.4604 | 0.75998 | 0.32014 | 1 | 12.8542 |  |  | 8.8575 | 1.1525
Low | 318 | 318 | 30 | -0.51389 | 8.3333 | -549.8611 | 136.4571 | 26.8333 | -386.5707 | -3.2214 | 0 | 3.2214 | 0.75998 | 0.32336 | 1 | 16.0756 |  |  | 11.5971 | 1.1641
Low | 319 | 319 | 28 | -0.54167 | 7.7778 | -579.5833 | 136.4571 | 23.3748 | -419.7514 | -3.2647 | 0 | 3.2647 | 0.75998 | 0.32662 | 1 | 19.3404 |  |  | 11.753 | 1.1758
Low | 320 | 320 | 26.1 | -0.33333 | 7.25 | -356.6667 | 136.4571 | 20.3102 | -199.8994 | -1.4493 | 0 | 1.4493 | 0.75998 | 0.32807 | 1 | 20.7896 |  |  | 5.2174 | 1.1811
Low | 321 | 321 | 25.6 | -0.16667 | 7.1111 | -178.3333 | 136.4571 | 19.5394 | -22.3368 | -0.15884 | 0 | 0.15884 | 0.75998 | 0.32823 | 1 | 20.9485 |  |  | 0.57182 | 1.1816
Low | 322 | 322 | 24.9 | -0.097222 | 6.9167 | -104.0278 | 136.4571 | 18.4855 | 50.9148 | 0.35216 | 0.35216 | 0 | 0.76034 | 0.32823 | 0 | 0 |  |  | 0 | 1.1816
Low | 323 | 323 | 24.9 | -0.083333 | 6.9167 | -89.1667 | 136.4571 | 18.4855 | 65.7759 | 0.45495 | 0.45495 | 0 | 0.76079 | 0.32823 | 0 | 0 |  |  | 0 | 1.1816
Low | 324 | 324 | 24.3 | -0.13889 | 6.75 | -148.6111 | 136.4571 | 17.6054 | 5.4513 | 0.036797 | 0.036797 | 0 | 0.76083 | 0.32823 | 0 | 0 |  |  | 0 | 1.1816
Low | 325 | 325 | 23.9 | -0.055556 | 6.6389 | -59.4444 | 136.4571 | 17.0305 | 94.0432 | 0.62434 | 0.62434 | 0 | 0.76145 | 0.32823 | 0 | 0 |  |  | 0 | 1.1816
Low | 326 | 326 | 23.9 | -0.041667 | 6.6389 | -44.5833 | 136.4571 | 17.0305 | 108.9043 | 0.723 | 0.723 | 0 | 0.76218 | 0.32823 | 0 | 0 |  |  | 0 | 1.1816
Low | 327 | 327 | 23.6 | -0.083333 | 6.5556 | -89.1667 | 136.4571 | 16.6057 | 63.8961 | 0.41887 | 0.41887 | 0 | 0.76259 | 0.32823 | 0 | 0 |  |  | 0 | 1.1816
Low | 328 | 328 | 23.3 | -0.43056 | 6.4722 | -460.6944 | 136.4571 | 16.1862 | -308.0512 | -1.9938 | 0 | 1.9938 | 0.76259 | 0.33023 | 1 | 1.9938 |  |  | 7.1776 | 1.1888
Low | 329 | 329 | 20.5 | -0.80556 | 5.6944 | -861.9444 | 136.4571 | 12.5297 | -712.9577 | -4.0599 | 0 | 4.0599 | 0.76259 | 0.33429 | 1 | 6.0537 |  |  | 14.6156 | 1.2034
Low | 330 | 330 | 17.5 | -0.5 | 4.8611 | -535 | 136.4571 | 9.1308 | -389.4121 | -1.893 | 0 | 1.893 | 0.76259 | 0.33618 | 1 | 7.9466 |  |  | 6.8147 | 1.2102
Low | 331 | 331 | 16.9 | -0.11111 | 4.6944 | -118.8889 | 136.4571 | 8.5154 | 26.0836 | 0.12245 | 0.12245 | 0 | 0.76272 | 0.33618 | 0 | 0 |  |  | 0 | 1.2102
Low | 332 | 332 | 16.7 | -0.13889 | 4.6389 | -148.6111 | 136.4571 | 8.3151 | -3.839 | -0.017808 | 0 | 0.017808 | 0.76272 | 0.3362 | 1 | 0.017808 |  |  | 0.064111 | 1.2103
Low | 333 | 333 | 15.9 | -0.15278 | 4.4167 | -163.4722 | 136.4571 | 7.5375 | -19.4776 | -0.086026 | 0 | 0.086026 | 0.76272 | 0.33628 | 1 | 0.10383 |  |  | 0.30969 | 1.2106
Low | 334 | 334 | 15.6 | -0.125 | 4.3333 | -133.75 | 136.4571 | 7.2557 | 9.9628 | 0.043172 | 0.043172 | 0 | 0.76276 | 0.33628 | 0 | 0 |  |  | 0 | 1.2106
Low | 335 | 335 | 15 | -0.15278 | 4.1667 | -163.4722 | 136.4571 | 6.7083 | -20.3068 | -0.084612 | 0 | 0.084612 | 0.76276 | 0.33637 | 1 | 0.084612 |  |  | 0.3046 | 1.2109
Low | 336 | 336 | 14.5 | -0.097222 | 4.0278 | -104.0278 | 136.4571 | 6.2686 | 38.6979 | 0.15587 | 0.15587 | 0 | 0.76292 | 0.33637 | 0 | 0 |  |  | 0 | 1.2109
Low | 337 | 337 | 14.3 | 0 | 3.9722 | 0 | 136.4571 | 6.0968 | 142.5539 | 0.56626 | 0.56626 | 0 | 0.76348 | 0.33637 | 0 | 0 |  |  | 0 | 1.2109
Low | 338 | 338 | 14.5 | 0.15278 | 4.0278 | 163.4722 | 136.4571 | 6.2686 | 306.1979 | 1.2333 | 1.2333 | 0 | 0.76472 | 0.33637 | 0 | 0 |  |  | 0 | 1.2109
Low | 339 | 339 | 15.4 | 0.45833 | 4.2778 | 490.4167 | 136.4571 | 7.0709 | 633.9446 | 2.7119 | 2.7119 | 0 | 0.76743 | 0.33637 | 0 | 0 |  |  | 0 | 1.2109
Low | 340 | 340 | 17.8 | 0.79167 | 4.9444 | 847.0833 | 136.4571 | 9.4465 | 992.987 | 4.9098 | 4.9098 | 0 | 0.77234 | 0.33637 | 0 | 0 |  |  | 0 | 1.2109
Low | 341 | 341 | 21.1 | 0.875 | 5.8611 | 936.25 | 136.4571 | 13.2739 | 1085.981 | 6.3651 | 6.3651 | 0 | 0.7787 | 0.33637 | 0 | 0 |  |  | 0 | 1.2109
Low | 342 | 342 | 24.1 | 0.54167 | 6.6944 | 579.5833 | 136.4571 | 17.3167 | 733.3572 | 4.9094 | 4.9094 | 0 | 0.78361 | 0.33637 | 0 | 0 |  |  | 0 | 1.2109
Low | 343 | 343 | 25 | 0.16667 | 6.9444 | 178.3333 | 136.4571 | 18.6343 | 333.4247 | 2.3154 | 2.3154 | 0 | 0.78593 | 0.33637 | 0 | 0 |  |  | 0 | 1.2109
Low | 344 | 344 | 25.3 | 0.069444 | 7.0278 | 74.3056 | 136.4571 | 19.0842 | 229.8468 | 1.6153 | 1.6153 | 0 | 0.78754 | 0.33637 | 0 | 0 |  |  | 0 | 1.2109
Low | 345 | 345 | 25.5 | 0.15278 | 7.0833 | 163.4722 | 136.4571 | 19.3871 | 319.3164 | 2.2618 | 2.2618 | 0 | 0.7898 | 0.33637 | 0 | 0 |  |  | 0 | 1.2109
Low | 346 | 346 | 26.4 | 0.15278 | 7.3333 | 163.4722 | 136.4571 | 20.7797 | 320.7091 | 2.3519 | 2.3519 | 0 | 0.79216 | 0.33637 | 0 | 0 |  |  | 0 | 1.2109
Low | 347 | 347 | 26.6 | 0.097222 | 7.3889 | 104.0278 | 136.4571 | 21.0958 | 261.5806 | 1.9328 | 1.9328 | 0 | 0.79409 | 0.33637 | 0 | 0 |  |  | 0 | 1.2109
Low | 348 | 348 | 27.1 | 0.15278 | 7.5278 | 163.4722 | 136.4571 | 21.8963 | 321.8256 | 2.4226 | 2.4226 | 0 | 0.79651 | 0.33637 | 0 | 0 |  |  | 0 | 1.2109
Low | 349 | 349 | 27.7 | 0.13889 | 7.6944 | 148.6111 | 136.4571 | 22.8766 | 307.9448 | 2.3695 | 2.3695 | 0 | 0.79888 | 0.33637 | 0 | 0 |  |  | 0 | 1.2109
Low | 350 | 350 | 28.1 | 0.069444 | 7.8056 | 74.3056 | 136.4571 | 23.5421 | 234.3047 | 1.8289 | 1.8289 | 0 | 0.80071 | 0.33637 | 0 | 0 |  |  | 0 | 1.2109
Low | 351 | 351 | 28.2 | 0 | 7.8333 | 0 | 136.4571 | 23.7099 | 160.167 | 1.2546 | 1.2546 | 0 | 0.80196 | 0.33637 | 0 | 0 |  |  | 0 | 1.2109
Low | 352 | 352 | 28.1 | -0.027778 | 7.8056 | -29.7222 | 136.4571 | 23.5421 | 130.277 | 1.0169 | 1.0169 | 0 | 0.80298 | 0.33637 | 0 | 0 |  |  | 0 | 1.2109
Low | 353 | 353 | 28 | -0.027778 | 7.7778 | -29.7222 | 136.4571 | 23.3748 | 130.1097 | 1.012 | 1.012 | 0 | 0.80399 | 0.33637 | 0 | 0 |  |  | 0 | 1.2109
Low | 354 | 354 | 27.9 | -0.013889 | 7.75 | -14.8611 | 136.4571 | 23.2081 | 144.8041 | 1.1222 | 1.1222 | 0 | 0.80512 | 0.33637 | 0 | 0 |  |  | 0 | 1.2109
Low | 355 | 355 | 27.9 | 0.027778 | 7.75 | 29.7222 | 136.4571 | 23.2081 | 189.3875 | 1.4678 | 1.4678 | 0 | 0.80658 | 0.33637 | 0 | 0 |  |  | 0 | 1.2109
Low | 356 | 356 | 28.1 | 0.041667 | 7.8056 | 44.5833 | 136.4571 | 23.5421 | 204.5825 | 1.5969 | 1.5969 | 0 | 0.80818 | 0.33637 | 0 | 0 |  |  | 0 | 1.2109
Low | 357 | 357 | 28.2 | -0.013889 | 7.8333 | -14.8611 | 136.4571 | 23.7099 | 145.3059 | 1.1382 | 1.1382 | 0 | 0.80932 | 0.33637 | 0 | 0 |  |  | 0 | 1.2109
Low | 358 | 358 | 28 | -0.18056 | 7.7778 | -193.1944 | 136.4571 | 23.3748 | -33.3625 | -0.25949 | 0 | 0.25949 | 0.80932 | 0.33663 | 1 | 0.25949 |  |  | 0.93415 | 1.2119
Low | 359 | 359 | 26.9 | -0.41667 | 7.4722 | -445.8333 | 136.4571 | 21.5743 | -287.8019 | -2.1505 | 0 | 2.1505 | 0.80932 | 0.33878 | 1 | 2.41 |  |  | 7.7419 | 1.2196
Low | 360 | 360 | 25 | -0.51389 | 6.9444 | -549.8611 | 136.4571 | 18.6343 | -394.7698 | -2.7415 | 0 | 2.7415 | 0.80932 | 0.34152 | 1 | 5.1515 |  |  | 9.8692 | 1.2295
Low | 361 | 361 | 23.2 | -0.43056 | 6.4444 | -460.6944 | 136.4571 | 16.0475 | -308.1898 | -1.9861 | 0 | 1.9861 | 0.80932 | 0.3435 | 1 | 7.1376 |  |  | 7.15 | 1.2366
Low | 362 | 362 | 21.9 | -0.29167 | 6.0833 | -312.0833 | 136.4571 | 14.2995 | -161.3267 | -0.9814 | 0 | 0.9814 | 0.80932 | 0.34449 | 1 | 8.119 |  |  | 3.5331 | 1.2401
Low | 363 | 363 | 21.1 | -0.16667 | 5.8611 | -178.3333 | 136.4571 | 13.2739 | -28.6024 | -0.16764 | 0 | 0.16764 | 0.80932 | 0.34465 | 1 | 8.2866 |  |  | 0.60351 | 1.2408
Low | 364 | 364 | 20.7 | -0.055556 | 5.75 | -59.4444 | 136.4571 | 12.7754 | 89.788 | 0.51628 | 0.51628 | 0 | 0.80983 | 0.34465 | 0 | 0 |  |  | 0 | 1.2408
Low | 365 | 365 | 20.7 | 0.013889 | 5.75 | 14.8611 | 136.4571 | 12.7754 | 164.0936 | 0.94354 | 0.94354 | 0 | 0.81078 | 0.34465 | 0 | 0 |  |  | 0 | 1.2408
Low | 366 | 366 | 20.8 | 0.069444 | 5.7778 | 74.3056 | 136.4571 | 12.8991 | 223.6617 | 1.2923 | 1.2923 | 0 | 0.81207 | 0.34465 | 0 | 0 |  |  | 0 | 1.2408
Low | 367 | 367 | 21.2 | 0.18056 | 5.8889 | 193.1944 | 136.4571 | 13.4 | 343.0515 | 2.0202 | 2.0202 | 0 | 0.81409 | 0.34465 | 0 | 0 |  |  | 0 | 1.2408
Low | 368 | 368 | 22.1 | 0.31944 | 6.1389 | 341.8056 | 136.4571 | 14.5619 | 492.8245 | 3.0254 | 3.0254 | 0 | 0.81712 | 0.34465 | 0 | 0 |  |  | 0 | 1.2408
Low | 369 | 369 | 23.5 | 0.30556 | 6.5278 | 326.9444 | 136.4571 | 16.4652 | 479.8668 | 3.1325 | 3.1325 | 0 | 0.82025 | 0.34465 | 0 | 0 |  |  | 0 | 1.2408
Low | 370 | 370 | 24.3 | 0.13889 | 6.75 | 148.6111 | 136.4571 | 17.6054 | 302.6736 | 2.043 | 2.043 | 0 | 0.82229 | 0.34465 | 0 | 0 |  |  | 0 | 1.2408
Low | 371 | 371 | 24.5 | -0.069444 | 6.8056 | -74.3056 | 136.4571 | 17.8963 | 80.0479 | 0.54477 | 0.54477 | 0 | 0.82284 | 0.34465 | 0 | 0 |  |  | 0 | 1.2408
Low | 372 | 372 | 23.8 | -0.44444 | 6.6111 | -475.5556 | 136.4571 | 16.8883 | -322.2102 | -2.1302 | 0 | 2.1302 | 0.82284 | 0.34678 | 1 | 2.1302 |  |  | 7.6686 | 1.2484
Low | 373 | 373 | 21.3 | -0.84722 | 5.9167 | -906.5278 | 136.4571 | 13.5267 | -756.544 | -4.4762 | 0 | 4.4762 | 0.82284 | 0.35126 | 1 | 6.6064 |  |  | 16.1144 | 1.2645
Low | 374 | 374 | 17.7 | -0.95833 | 4.9167 | -1025.4167 | 136.4571 | 9.3407 | -879.6189 | -4.3248 | 0 | 4.3248 | 0.82284 | 0.35558 | 1 | 10.9312 |  |  | 15.5693 | 1.2801
Low | 375 | 375 | 14.4 | -0.80556 | 4 | -861.9444 | 136.4571 | 6.1824 | -719.3049 | -2.8772 | 0 | 2.8772 | 0.82284 | 0.35846 | 1 | 13.8084 |  |  | 10.358 | 1.2905
Low | 376 | 376 | 11.9 | -0.58333 | 3.3056 | -624.1667 | 136.4571 | 4.2221 | -483.4875 | -1.5982 | 0 | 1.5982 | 0.82284 | 0.36006 | 1 | 15.4066 |  |  | 5.7535 | 1.2962
Low | 377 | 377 | 10.2 | -0.41667 | 2.8333 | -445.8333 | 136.4571 | 3.1019 | -306.2743 | -0.86778 | 0 | 0.86778 | 0.82284 | 0.36093 | 1 | 16.2744 |  |  | 3.124 | 1.2993
Low | 378 | 378 | 8.9 | -0.30556 | 2.4722 | -326.9444 | 136.4571 | 2.3616 | -188.1257 | -0.46509 | 0 | 0.46509 | 0.82284 | 0.36139 | 1 | 16.7395 |  |  | 1.6743 | 1.301
Low | 379 | 379 | 8 | -0.23611 | 2.2222 | -252.6389 | 136.4571 | 1.9081 | -114.2736 | -0.25394 | 0 | 0.25394 | 0.82284 | 0.36165 | 1 | 16.9934 |  |  | 0.91419 | 1.3019
Low | 380 | 380 | 7.2 | -0.26389 | 2 | -282.3611 | 136.4571 | 1.5456 | -144.3584 | -0.28872 | 0 | 0.28872 | 0.82284 | 0.36194 | 1 | 17.2821 |  |  | 1.0394 | 1.303
Low | 381 | 381 | 6.1 | -0.31944 | 1.6944 | -341.8056 | 136.4571 | 1.1094 | -204.239 | -0.34607 | 0 | 0.34607 | 0.82284 | 0.36228 | 1 | 17.6282 |  |  | 1.2459 | 1.3042
Low | 382 | 382 | 4.9 | -0.33333 | 1.3611 | -356.6667 | 136.4571 | 0.71585 | -219.4937 | -0.29876 | 0 | 0.29876 | 0.82284 | 0.36258 | 1 | 17.9269 |  |  | 1.0755 | 1.3053
Low | 383 | 383 | 3.7 | -0.36111 | 1.0278 | -386.3889 | 136.4571 | 0.40816 | -249.5236 | -0.25645 | 0 | 0.25645 | 0.82284 | 0.36284 | 1 | 18.1834 |  |  | 0.92324 | 1.3062
Low | 384 | 384 | 2.3 | -0.38889 | 0.63889 | -416.1111 | 136.4571 | 0.15772 | -279.4963 | -0.17857 | 0 | 0.17857 | 0.82284 | 0.36302 | 1 | 18.362 |  |  | 0.64284 | 1.3069
Low | 385 | 385 | 0.9 | -0.31944 | 0.25 | -341.8056 | 136.4571 | 0.02415 | -205.3243 | -0.051331 | 0 | 0.051331 | 0.82284 | 0.36307 | 1 | 18.4133 |  |  | 0.18479 | 1.307
Low | 386 | 386 | 0 | -0.125 | 0 | -133.75 | 0 | 0 | -133.75 | 0 | 0 | 0 | 0.82284 | 0.36307 | 0 | 0 |  |  | 0 | 1.307
Low | 387 | 387 | 0 | 0 | 0 | 0 | 0 | 0 | 0 | 0 | 0 | 0 | 0.82284 | 0.36307 | 0 | 0 |  |  | 0 | 1.307
Low | 388 | 388 | 0 | 0 | 0 | 0 | 0 | 0 | 0 | 0 | 0 | 0 | 0.82284 | 0.36307 | 0 | 0 |  |  | 0 | 1.307
Low | 389 | 389 | 0 | 0 | 0 | 0 | 0 | 0 | 0 | 0 | 0 | 0 | 0.82284 | 0.36307 | 0 | 0 |  |  | 0 | 1.307
Low | 390 | 390 | 0 | 0 | 0 | 0 | 0 | 0 | 0 | 0 | 0 | 0 | 0.82284 | 0.36307 | 0 | 0 |  |  | 0 | 1.307
Low | 391 | 391 | 0 | 0.069444 | 0 | 74.3056 | 0 | 0 | 74.3056 | 0 | 0 | 0 | 0.82284 | 0.36307 | 0 | 0 |  |  | 0 | 1.307
Low | 392 | 392 | 0.5 | 0.29167 | 0.13889 | 312.0833 | 136.4571 | 0.0074537 | 448.5479 | 0.062298 | 0.062298 | 0 | 0.8229 | 0.36307 | 0 | 0 |  |  | 0 | 1.307
Low | 393 | 393 | 2.1 | 0.59722 | 0.58333 | 639.0278 | 136.4571 | 0.13148 | 775.6164 | 0.45244 | 0.45244 | 0 | 0.82335 | 0.36307 | 0 | 0 |  |  | 0 | 1.307
Low | 394 | 394 | 4.8 | 0.86111 | 1.3333 | 921.3889 | 136.4571 | 0.68693 | 1058.5329 | 1.4114 | 1.4114 | 0 | 0.82476 | 0.36307 | 0 | 0 |  |  | 0 | 1.307
Low | 395 | 395 | 8.3 | 1.0417 | 2.3056 | 1114.5833 | 136.4571 | 2.0539 | 1253.0944 | 2.8891 | 2.8891 | 0 | 0.82765 | 0.36307 | 0 | 0 |  |  | 0 | 1.307
Low | 396 | 396 | 12.3 | 1.1528 | 3.4167 | 1233.4722 | 136.4571 | 4.5107 | 1374.44 | 4.696 | 4.696 | 0 | 0.83235 | 0.36307 | 0 | 0 |  |  | 0 | 1.307
Low | 397 | 397 | 16.6 | 1.1944 | 4.6111 | 1278.0556 | 136.4571 | 8.2158 | 1422.7284 | 6.5604 | 6.5604 | 0 | 0.83891 | 0.36307 | 0 | 0 |  |  | 0 | 1.307
Low | 398 | 398 | 20.9 | 1.0556 | 5.8056 | 1129.4444 | 136.4571 | 13.0234 | 1278.925 | 7.4249 | 7.4249 | 0 | 0.84633 | 0.36307 | 0 | 0 |  |  | 0 | 1.307
Low | 399 | 399 | 24.2 | 0.65278 | 6.7222 | 698.4722 | 136.4571 | 17.4607 | 852.3901 | 5.73 | 5.73 | 0 | 0.85206 | 0.36307 | 0 | 0 |  |  | 0 | 1.307
Low | 400 | 400 | 25.6 | 0.19444 | 7.1111 | 208.0556 | 136.4571 | 19.5394 | 364.0521 | 2.5888 | 2.5888 | 0 | 0.85465 | 0.36307 | 0 | 0 |  |  | 0 | 1.307
Low | 401 | 401 | 25.6 | -0.097222 | 7.1111 | -104.0278 | 136.4571 | 19.5394 | 51.9688 | 0.36956 | 0.36956 | 0 | 0.85502 | 0.36307 | 0 | 0 |  |  | 0 | 1.307
Low | 402 | 402 | 24.9 | -0.31944 | 6.9167 | -341.8056 | 136.4571 | 18.4855 | -186.863 | -1.2925 | 0 | 1.2925 | 0.85502 | 0.36436 | 1 | 1.2925 |  |  | 4.6529 | 1.3117
Low | 403 | 403 | 23.3 | -0.45833 | 6.4722 | -490.4167 | 136.4571 | 16.1862 | -337.7734 | -2.1861 | 0 | 2.1861 | 0.85502 | 0.36655 | 1 | 3.4786 |  |  | 7.8701 | 1.3196
Low | 404 | 404 | 21.6 | -0.43056 | 6 | -460.6944 | 136.4571 | 13.9104 | -310.3269 | -1.862 | 0 | 1.862 | 0.85502 | 0.36841 | 1 | 5.3406 |  |  | 6.7031 | 1.3263
Low | 405 | 405 | 20.2 | -0.40278 | 5.6111 | -430.9722 | 136.4571 | 12.1656 | -282.3495 | -1.5843 | 0 | 1.5843 | 0.85502 | 0.36999 | 1 | 6.9249 |  |  | 5.7035 | 1.332
Low | 406 | 406 | 18.7 | -0.44444 | 5.1944 | -475.5556 | 136.4571 | 10.4259 | -328.6725 | -1.7073 | 0 | 1.7073 | 0.85502 | 0.3717 | 1 | 8.6321 |  |  | 6.1462 | 1.3381
Low | 407 | 407 | 17 | -0.47222 | 4.7222 | -505.2778 | 136.4571 | 8.6165 | -360.2042 | -1.701 | 0 | 1.701 | 0.85502 | 0.3734 | 1 | 10.3331 |  |  | 6.1235 | 1.3442
Low | 408 | 408 | 15.3 | -0.38889 | 4.25 | -416.1111 | 136.4571 | 6.9794 | -272.6747 | -1.1589 | 0 | 1.1589 | 0.85502 | 0.37456 | 1 | 11.492 |  |  | 4.1719 | 1.3484
Low | 409 | 409 | 14.2 | -0.19444 | 3.9444 | -208.0556 | 136.4571 | 6.0119 | -65.5866 | -0.2587 | 0 | 0.2587 | 0.85502 | 0.37482 | 1 | 11.7507 |  |  | 0.93133 | 1.3493
Low | 410 | 410 | 13.9 | -0.027778 | 3.8611 | -29.7222 | 136.4571 | 5.7605 | 112.4954 | 0.43436 | 0.43436 | 0 | 0.85546 | 0.37482 | 0 | 0 |  |  | 0 | 1.3493
Low | 411 | 411 | 14 | 0.041667 | 3.8889 | 44.5833 | 136.4571 | 5.8437 | 186.8841 | 0.72677 | 0.72677 | 0 | 0.85618 | 0.37482 | 0 | 0 |  |  | 0 | 1.3493
Low | 412 | 412 | 14.2 | 0.069444 | 3.9444 | 74.3056 | 136.4571 | 6.0119 | 216.7745 | 0.85506 | 0.85506 | 0 | 0.85704 | 0.37482 | 0 | 0 |  |  | 0 | 1.3493
Low | 413 | 413 | 14.5 | 0.097222 | 4.0278 | 104.0278 | 136.4571 | 6.2686 | 246.7534 | 0.99387 | 0.99387 | 0 | 0.85803 | 0.37482 | 0 | 0 |  |  | 0 | 1.3493
Low | 414 | 414 | 14.9 | 0.19444 | 4.1389 | 208.0556 | 136.4571 | 6.6192 | 351.1318 | 1.4533 | 1.4533 | 0 | 0.85948 | 0.37482 | 0 | 0 |  |  | 0 | 1.3493
Low | 415 | 415 | 15.9 | 0.34722 | 4.4167 | 371.5278 | 136.4571 | 7.5375 | 515.5224 | 2.2769 | 2.2769 | 0 | 0.86176 | 0.37482 | 0 | 0 |  |  | 0 | 1.3493
Low | 416 | 416 | 17.4 | 0.38889 | 4.8333 | 416.1111 | 136.4571 | 9.0267 | 561.5949 | 2.7144 | 2.7144 | 0 | 0.86448 | 0.37482 | 0 | 0 |  |  | 0 | 1.3493
Low | 417 | 417 | 18.7 | 0.23611 | 5.1944 | 252.6389 | 136.4571 | 10.4259 | 399.5219 | 2.0753 | 2.0753 | 0 | 0.86655 | 0.37482 | 0 | 0 |  |  | 0 | 1.3493
Low | 418 | 418 | 19.1 | 0.013889 | 5.3056 | 14.8611 | 136.4571 | 10.8767 | 162.195 | 0.86053 | 0.86053 | 0 | 0.86741 | 0.37482 | 0 | 0 |  |  | 0 | 1.3493
Low | 419 | 419 | 18.8 | -0.20833 | 5.2222 | -222.9167 | 136.4571 | 10.5377 | -75.9218 | -0.39648 | 0 | 0.39648 | 0.86741 | 0.37521 | 1 | 0.39648 |  |  | 1.4273 | 1.3508
Low | 420 | 420 | 17.6 | -0.30556 | 4.8889 | -326.9444 | 136.4571 | 9.2354 | -181.2519 | -0.88612 | 0 | 0.88612 | 0.86741 | 0.3761 | 1 | 1.2826 |  |  | 3.19 | 1.354
Low | 421 | 421 | 16.6 | -0.19444 | 4.6111 | -208.0556 | 136.4571 | 8.2158 | -63.3827 | -0.29226 | 0 | 0.29226 | 0.86741 | 0.37639 | 1 | 1.5749 |  |  | 1.0522 | 1.355
Low | 422 | 422 | 16.2 | -0.027778 | 4.5 | -29.7222 | 136.4571 | 7.8246 | 114.5595 | 0.51552 | 0.51552 | 0 | 0.86793 | 0.37639 | 0 | 0 |  |  | 0 | 1.355
Low | 423 | 423 | 16.4 | 0.13889 | 4.5556 | 148.6111 | 136.4571 | 8.019 | 293.0872 | 1.3352 | 1.3352 | 0 | 0.86926 | 0.37639 | 0 | 0 |  |  | 0 | 1.355
Low | 424 | 424 | 17.2 | 0.375 | 4.7778 | 401.25 | 136.4571 | 8.8204 | 546.5275 | 2.6112 | 2.6112 | 0 | 0.87187 | 0.37639 | 0 | 0 |  |  | 0 | 1.355
Low | 425 | 425 | 19.1 | 0.75 | 5.3056 | 802.5 | 136.4571 | 10.8767 | 949.8338 | 5.0394 | 5.0394 | 0 | 0.87691 | 0.37639 | 0 | 0 |  |  | 0 | 1.355
Low | 426 | 426 | 22.6 | 1.1528 | 6.2778 | 1233.4722 | 136.4571 | 15.2282 | 1385.1575 | 8.6957 | 8.6957 | 0 | 0.88561 | 0.37639 | 0 | 0 |  |  | 0 | 1.355
Low | 427 | 427 | 27.4 | 1.25 | 7.6111 | 1337.5 | 136.4571 | 22.3838 | 1496.3409 | 11.3888 | 11.3888 | 0 | 0.897 | 0.37639 | 0 | 0 |  |  | 0 | 1.355
Low | 428 | 428 | 31.6 | 0.83333 | 8.7778 | 891.6667 | 136.4571 | 29.7719 | 1057.8956 | 9.286 | 9.286 | 0 | 0.90628 | 0.37639 | 0 | 0 |  |  | 0 | 1.355
Low | 429 | 429 | 33.4 | 0.26389 | 9.2778 | 282.3611 | 136.4571 | 33.2602 | 452.0784 | 4.1943 | 4.1943 | 0 | 0.91048 | 0.37639 | 0 | 0 |  |  | 0 | 1.355
Low | 430 | 430 | 33.5 | -0.083333 | 9.3056 | -89.1667 | 136.4571 | 33.4597 | 80.7501 | 0.75142 | 0.75142 | 0 | 0.91123 | 0.37639 | 0 | 0 |  |  | 0 | 1.355
Low | 431 | 431 | 32.8 | -0.22222 | 9.1111 | -237.7778 | 136.4571 | 32.076 | -69.2447 | -0.6309 | 0 | 0.6309 | 0.91123 | 0.37702 | 1 | 0.6309 |  |  | 2.2712 | 1.3573
Low | 432 | 432 | 31.9 | -0.20833 | 8.8611 | -222.9167 | 136.4571 | 30.3399 | -56.1197 | -0.49728 | 0 | 0.49728 | 0.91123 | 0.37752 | 1 | 1.1282 |  |  | 1.7902 | 1.3591
Low | 433 | 433 | 31.3 | -0.11111 | 8.6944 | -118.8889 | 136.4571 | 29.2093 | 46.7775 | 0.4067 | 0.4067 | 0 | 0.91164 | 0.37752 | 0 | 0 |  |  | 0 | 1.3591
Low | 434 | 434 | 31.1 | -0.097222 | 8.6389 | -104.0278 | 136.4571 | 28.8372 | 61.2665 | 0.52927 | 0.52927 | 0 | 0.91216 | 0.37752 | 0 | 0 |  |  | 0 | 1.3591
Low | 435 | 435 | 30.6 | -0.26389 | 8.5 | -282.3611 | 136.4571 | 27.9174 | -117.9866 | -1.0029 | 0 | 1.0029 | 0.91216 | 0.37852 | 1 | 1.0029 |  |  | 3.6104 | 1.3627
Low | 436 | 436 | 29.2 | -0.54167 | 8.1111 | -579.5833 | 136.4571 | 25.4213 | -417.7049 | -3.3881 | 0 | 3.3881 | 0.91216 | 0.38191 | 1 | 4.3909 |  |  | 12.197 | 1.3749
Low | 437 | 437 | 26.7 | -0.86111 | 7.4167 | -921.3889 | 136.4571 | 21.2547 | -763.6771 | -5.6639 | 0 | 5.6639 | 0.91216 | 0.38758 | 1 | 10.0549 |  |  | 20.3902 | 1.3953
Low | 438 | 438 | 23 | -1.1806 | 6.3889 | -1263.1944 | 136.4571 | 15.772 | -1110.9653 | -7.0978 | 0 | 7.0978 | 0.91216 | 0.39467 | 1 | 17.1527 |  |  | 25.5522 | 1.4208
Low | 439 | 439 | 18.2 | -1.4028 | 5.0556 | -1500.9722 | 136.4571 | 9.8759 | -1354.6393 | -6.8485 | 0 | 6.8485 | 0.91216 | 0.40152 | 1 | 24.0012 |  |  | 24.6544 | 1.4455
Low | 440 | 440 | 12.9 | -1.4583 | 3.5833 | -1560.4167 | 136.4571 | 4.9615 | -1418.9981 | -5.0847 | 0 | 5.0847 | 0.91216 | 0.40661 | 1 | 29.0859 |  |  | 18.3051 | 1.4638
Low | 441 | 441 | 7.7 | -1.2639 | 2.1389 | -1352.3611 | 136.4571 | 1.7677 | -1214.1363 | -2.5969 | 0 | 2.5969 | 0.91216 | 0.4092 | 1 | 31.6828 |  |  | 9.3488 | 1.4731
Low | 442 | 442 | 3.8 | -0.88889 | 1.0556 | -951.1111 | 136.4571 | 0.43053 | -814.2235 | -0.85946 | 0 | 0.85946 | 0.91216 | 0.41006 | 1 | 32.5423 |  |  | 3.094 | 1.4762
Low | 443 | 443 | 1.3 | -0.5 | 0.36111 | -535 | 136.4571 | 0.050387 | -398.4925 | -0.1439 | 0 | 0.1439 | 0.91216 | 0.41021 | 1 | 32.6862 |  |  | 0.51804 | 1.4767
Low | 444 | 444 | 0.2 | -0.18056 | 0.055556 | -193.1944 | 136.4571 | 0.0011926 | -56.7362 | -0.003152 | 0 | 0.003152 | 0.91216 | 0.41021 | 1 | 32.6893 |  |  | 0.011347 | 1.4768
Low | 445 | 445 | 0 | -0.027778 | 0 | -29.7222 | 0 | 0 | -29.7222 | 0 | 0 | 0 | 0.91216 | 0.41021 | 0 | 0 |  |  | 0 | 1.4768
Low | 446 | 446 | 0 | 0 | 0 | 0 | 0 | 0 | 0 | 0 | 0 | 0 | 0.91216 | 0.41021 | 0 | 0 |  |  | 0 | 1.4768
Low | 447 | 447 | 0 | 0 | 0 | 0 | 0 | 0 | 0 | 0 | 0 | 0 | 0.91216 | 0.41021 | 0 | 0 |  |  | 0 | 1.4768
Low | 448 | 448 | 0 | 0 | 0 | 0 | 0 | 0 | 0 | 0 | 0 | 0 | 0.91216 | 0.41021 | 0 | 0 |  |  | 0 | 1.4768
Low | 449 | 449 | 0 | 0 | 0 | 0 | 0 | 0 | 0 | 0 | 0 | 0 | 0.91216 | 0.41021 | 0 | 0 |  |  | 0 | 1.4768
Low | 450 | 450 | 0 | 0 | 0 | 0 | 0 | 0 | 0 | 0 | 0 | 0 | 0.91216 | 0.41021 | 0 | 0 |  |  | 0 | 1.4768
Low | 451 | 451 | 0 | 0 | 0 | 0 | 0 | 0 | 0 | 0 | 0 | 0 | 0.91216 | 0.41021 | 0 | 0 |  |  | 0 | 1.4768
Low | 452 | 452 | 0 | 0 | 0 | 0 | 0 | 0 | 0 | 0 | 0 | 0 | 0.91216 | 0.41021 | 0 | 0 |  |  | 0 | 1.4768
Low | 453 | 453 | 0 | 0 | 0 | 0 | 0 | 0 | 0 | 0 | 0 | 0 | 0.91216 | 0.41021 | 0 | 0 |  |  | 0 | 1.4768
Low | 454 | 454 | 0 | 0 | 0 | 0 | 0 | 0 | 0 | 0 | 0 | 0 | 0.91216 | 0.41021 | 0 | 0 |  |  | 0 | 1.4768
Low | 455 | 455 | 0 | 0 | 0 | 0 | 0 | 0 | 0 | 0 | 0 | 0 | 0.91216 | 0.41021 | 0 | 0 |  |  | 0 | 1.4768
Low | 456 | 456 | 0 | 0 | 0 | 0 | 0 | 0 | 0 | 0 | 0 | 0 | 0.91216 | 0.41021 | 0 | 0 |  |  | 0 | 1.4768
Low | 457 | 457 | 0 | 0 | 0 | 0 | 0 | 0 | 0 | 0 | 0 | 0 | 0.91216 | 0.41021 | 0 | 0 |  |  | 0 | 1.4768
Low | 458 | 458 | 0 | 0 | 0 | 0 | 0 | 0 | 0 | 0 | 0 | 0 | 0.91216 | 0.41021 | 0 | 0 |  |  | 0 | 1.4768
Low | 459 | 459 | 0 | 0 | 0 | 0 | 0 | 0 | 0 | 0 | 0 | 0 | 0.91216 | 0.41021 | 0 | 0 |  |  | 0 | 1.4768
Low | 460 | 460 | 0 | 0 | 0 | 0 | 0 | 0 | 0 | 0 | 0 | 0 | 0.91216 | 0.41021 | 0 | 0 |  |  | 0 | 1.4768
Low | 461 | 461 | 0 | 0 | 0 | 0 | 0 | 0 | 0 | 0 | 0 | 0 | 0.91216 | 0.41021 | 0 | 0 |  |  | 0 | 1.4768
Low | 462 | 462 | 0 | 0 | 0 | 0 | 0 | 0 | 0 | 0 | 0 | 0 | 0.91216 | 0.41021 | 0 | 0 |  |  | 0 | 1.4768
Low | 463 | 463 | 0 | 0 | 0 | 0 | 0 | 0 | 0 | 0 | 0 | 0 | 0.91216 | 0.41021 | 0 | 0 |  |  | 0 | 1.4768
Low | 464 | 464 | 0 | 0 | 0 | 0 | 0 | 0 | 0 | 0 | 0 | 0 | 0.91216 | 0.41021 | 0 | 0 |  |  | 0 | 1.4768
Low | 465 | 465 | 0 | 0 | 0 | 0 | 0 | 0 | 0 | 0 | 0 | 0 | 0.91216 | 0.41021 | 0 | 0 |  |  | 0 | 1.4768
Low | 466 | 466 | 0 | 0 | 0 | 0 | 0 | 0 | 0 | 0 | 0 | 0 | 0.91216 | 0.41021 | 0 | 0 |  |  | 0 | 1.4768
Low | 467 | 467 | 0 | 0 | 0 | 0 | 0 | 0 | 0 | 0 | 0 | 0 | 0.91216 | 0.41021 | 0 | 0 |  |  | 0 | 1.4768
Low | 468 | 468 | 0 | 0 | 0 | 0 | 0 | 0 | 0 | 0 | 0 | 0 | 0.91216 | 0.41021 | 0 | 0 |  |  | 0 | 1.4768
Low | 469 | 469 | 0 | 0 | 0 | 0 | 0 | 0 | 0 | 0 | 0 | 0 | 0.91216 | 0.41021 | 0 | 0 |  |  | 0 | 1.4768
Low | 470 | 470 | 0 | 0 | 0 | 0 | 0 | 0 | 0 | 0 | 0 | 0 | 0.91216 | 0.41021 | 0 | 0 |  |  | 0 | 1.4768
Low | 471 | 471 | 0 | 0 | 0 | 0 | 0 | 0 | 0 | 0 | 0 | 0 | 0.91216 | 0.41021 | 0 | 0 |  |  | 0 | 1.4768
Low | 472 | 472 | 0 | 0 | 0 | 0 | 0 | 0 | 0 | 0 | 0 | 0 | 0.91216 | 0.41021 | 0 | 0 |  |  | 0 | 1.4768
Low | 473 | 473 | 0 | 0 | 0 | 0 | 0 | 0 | 0 | 0 | 0 | 0 | 0.91216 | 0.41021 | 0 | 0 |  |  | 0 | 1.4768
Low | 474 | 474 | 0 | 0 | 0 | 0 | 0 | 0 | 0 | 0 | 0 | 0 | 0.91216 | 0.41021 | 0 | 0 |  |  | 0 | 1.4768
Low | 475 | 475 | 0 | 0 | 0 | 0 | 0 | 0 | 0 | 0 | 0 | 0 | 0.91216 | 0.41021 | 0 | 0 |  |  | 0 | 1.4768
Low | 476 | 476 | 0 | 0 | 0 | 0 | 0 | 0 | 0 | 0 | 0 | 0 | 0.91216 | 0.41021 | 0 | 0 |  |  | 0 | 1.4768
Low | 477 | 477 | 0 | 0 | 0 | 0 | 0 | 0 | 0 | 0 | 0 | 0 | 0.91216 | 0.41021 | 0 | 0 |  |  | 0 | 1.4768
Low | 478 | 478 | 0 | 0 | 0 | 0 | 0 | 0 | 0 | 0 | 0 | 0 | 0.91216 | 0.41021 | 0 | 0 |  |  | 0 | 1.4768
Low | 479 | 479 | 0 | 0 | 0 | 0 | 0 | 0 | 0 | 0 | 0 | 0 | 0.91216 | 0.41021 | 0 | 0 |  |  | 0 | 1.4768
Low | 480 | 480 | 0 | 0 | 0 | 0 | 0 | 0 | 0 | 0 | 0 | 0 | 0.91216 | 0.41021 | 0 | 0 |  |  | 0 | 1.4768
Low | 481 | 481 | 0 | 0 | 0 | 0 | 0 | 0 | 0 | 0 | 0 | 0 | 0.91216 | 0.41021 | 0 | 0 |  |  | 0 | 1.4768
Low | 482 | 482 | 0 | 0 | 0 | 0 | 0 | 0 | 0 | 0 | 0 | 0 | 0.91216 | 0.41021 | 0 | 0 |  |  | 0 | 1.4768
Low | 483 | 483 | 0 | 0 | 0 | 0 | 0 | 0 | 0 | 0 | 0 | 0 | 0.91216 | 0.41021 | 0 | 0 |  |  | 0 | 1.4768
Low | 484 | 484 | 0 | 0 | 0 | 0 | 0 | 0 | 0 | 0 | 0 | 0 | 0.91216 | 0.41021 | 0 | 0 |  |  | 0 | 1.4768
Low | 485 | 485 | 0 | 0 | 0 | 0 | 0 | 0 | 0 | 0 | 0 | 0 | 0.91216 | 0.41021 | 0 | 0 |  |  | 0 | 1.4768
Low | 486 | 486 | 0 | 0 | 0 | 0 | 0 | 0 | 0 | 0 | 0 | 0 | 0.91216 | 0.41021 | 0 | 0 |  |  | 0 | 1.4768
Low | 487 | 487 | 0 | 0 | 0 | 0 | 0 | 0 | 0 | 0 | 0 | 0 | 0.91216 | 0.41021 | 0 | 0 |  |  | 0 | 1.4768
Low | 488 | 488 | 0 | 0 | 0 | 0 | 0 | 0 | 0 | 0 | 0 | 0 | 0.91216 | 0.41021 | 0 | 0 |  |  | 0 | 1.4768
Low | 489 | 489 | 0 | 0 | 0 | 0 | 0 | 0 | 0 | 0 | 0 | 0 | 0.91216 | 0.41021 | 0 | 0 |  |  | 0 | 1.4768
Low | 490 | 490 | 0 | 0 | 0 | 0 | 0 | 0 | 0 | 0 | 0 | 0 | 0.91216 | 0.41021 | 0 | 0 |  |  | 0 | 1.4768
Low | 491 | 491 | 0 | 0 | 0 | 0 | 0 | 0 | 0 | 0 | 0 | 0 | 0.91216 | 0.41021 | 0 | 0 |  |  | 0 | 1.4768
Low | 492 | 492 | 0 | 0 | 0 | 0 | 0 | 0 | 0 | 0 | 0 | 0 | 0.91216 | 0.41021 | 0 | 0 |  |  | 0 | 1.4768
Low | 493 | 493 | 0 | 0 | 0 | 0 | 0 | 0 | 0 | 0 | 0 | 0 | 0.91216 | 0.41021 | 0 | 0 |  |  | 0 | 1.4768
Low | 494 | 494 | 0 | 0 | 0 | 0 | 0 | 0 | 0 | 0 | 0 | 0 | 0.91216 | 0.41021 | 0 | 0 |  |  | 0 | 1.4768
Low | 495 | 495 | 0 | 0 | 0 | 0 | 0 | 0 | 0 | 0 | 0 | 0 | 0.91216 | 0.41021 | 0 | 0 |  |  | 0 | 1.4768
Low | 496 | 496 | 0 | 0 | 0 | 0 | 0 | 0 | 0 | 0 | 0 | 0 | 0.91216 | 0.41021 | 0 | 0 |  |  | 0 | 1.4768
Low | 497 | 497 | 0 | 0 | 0 | 0 | 0 | 0 | 0 | 0 | 0 | 0 | 0.91216 | 0.41021 | 0 | 0 |  |  | 0 | 1.4768
Low | 498 | 498 | 0 | 0 | 0 | 0 | 0 | 0 | 0 | 0 | 0 | 0 | 0.91216 | 0.41021 | 0 | 0 |  |  | 0 | 1.4768
Low | 499 | 499 | 0 | 0 | 0 | 0 | 0 | 0 | 0 | 0 | 0 | 0 | 0.91216 | 0.41021 | 0 | 0 |  |  | 0 | 1.4768
Low | 500 | 500 | 0 | 0 | 0 | 0 | 0 | 0 | 0 | 0 | 0 | 0 | 0.91216 | 0.41021 | 0 | 0 |  |  | 0 | 1.4768
Low | 501 | 501 | 0 | 0 | 0 | 0 | 0 | 0 | 0 | 0 | 0 | 0 | 0.91216 | 0.41021 | 0 | 0 |  |  | 0 | 1.4768
Low | 502 | 502 | 0 | 0 | 0 | 0 | 0 | 0 | 0 | 0 | 0 | 0 | 0.91216 | 0.41021 | 0 | 0 |  |  | 0 | 1.4768
Low | 503 | 503 | 0 | 0 | 0 | 0 | 0 | 0 | 0 | 0 | 0 | 0 | 0.91216 | 0.41021 | 0 | 0 |  |  | 0 | 1.4768
Low | 504 | 504 | 0 | 0 | 0 | 0 | 0 | 0 | 0 | 0 | 0 | 0 | 0.91216 | 0.41021 | 0 | 0 |  |  | 0 | 1.4768
Low | 505 | 505 | 0 | 0 | 0 | 0 | 0 | 0 | 0 | 0 | 0 | 0 | 0.91216 | 0.41021 | 0 | 0 |  |  | 0 | 1.4768
Low | 506 | 506 | 0 | 0 | 0 | 0 | 0 | 0 | 0 | 0 | 0 | 0 | 0.91216 | 0.41021 | 0 | 0 |  |  | 0 | 1.4768
Low | 507 | 507 | 0 | 0 | 0 | 0 | 0 | 0 | 0 | 0 | 0 | 0 | 0.91216 | 0.41021 | 0 | 0 |  |  | 0 | 1.4768
Low | 508 | 508 | 0 | 0 | 0 | 0 | 0 | 0 | 0 | 0 | 0 | 0 | 0.91216 | 0.41021 | 0 | 0 |  |  | 0 | 1.4768
Low | 509 | 509 | 0 | 0 | 0 | 0 | 0 | 0 | 0 | 0 | 0 | 0 | 0.91216 | 0.41021 | 0 | 0 |  |  | 0 | 1.4768
Low | 510 | 510 | 0 | 0 | 0 | 0 | 0 | 0 | 0 | 0 | 0 | 0 | 0.91216 | 0.41021 | 0 | 0 |  |  | 0 | 1.4768
Low | 511 | 511 | 0 | 0.069444 | 0 | 74.3056 | 0 | 0 | 74.3056 | 0 | 0 | 0 | 0.91216 | 0.41021 | 0 | 0 |  |  | 0 | 1.4768
Low | 512 | 512 | 0.5 | 0.34722 | 0.13889 | 371.5278 | 136.4571 | 0.0074537 | 507.9923 | 0.070554 | 0.070554 | 0 | 0.91224 | 0.41021 | 0 | 0 |  |  | 0 | 1.4768
Low | 513 | 513 | 2.5 | 0.84722 | 0.69444 | 906.5278 | 136.4571 | 0.18634 | 1043.1712 | 0.72442 | 0.72442 | 0 | 0.91296 | 0.41021 | 0 | 0 |  |  | 0 | 1.4768
Low | 514 | 514 | 6.6 | 1.2917 | 1.8333 | 1382.0833 | 136.4571 | 1.2987 | 1519.8392 | 2.7864 | 2.7864 | 0 | 0.91575 | 0.41021 | 0 | 0 |  |  | 0 | 1.4768
Low | 515 | 515 | 11.8 | 1.4167 | 3.2778 | 1515.8333 | 136.4571 | 4.1514 | 1656.4418 | 5.4294 | 5.4294 | 0 | 0.92118 | 0.41021 | 0 | 0 |  |  | 0 | 1.4768
Low | 516 | 516 | 16.8 | 1.2083 | 4.6667 | 1292.9167 | 136.4571 | 8.4149 | 1437.7887 | 6.7097 | 6.7097 | 0 | 0.92789 | 0.41021 | 0 | 0 |  |  | 0 | 1.4768
Low | 517 | 517 | 20.5 | 0.70833 | 5.6944 | 757.9167 | 136.4571 | 12.5297 | 906.9034 | 5.1643 | 5.1643 | 0 | 0.93305 | 0.41021 | 0 | 0 |  |  | 0 | 1.4768
Low | 518 | 518 | 21.9 | 0.19444 | 6.0833 | 208.0556 | 136.4571 | 14.2995 | 358.8121 | 2.1828 | 2.1828 | 0 | 0.93523 | 0.41021 | 0 | 0 |  |  | 0 | 1.4768
Low | 519 | 519 | 21.9 | -0.083333 | 6.0833 | -89.1667 | 136.4571 | 14.2995 | 61.5899 | 0.37467 | 0.37467 | 0 | 0.93561 | 0.41021 | 0 | 0 |  |  | 0 | 1.4768
Low | 520 | 520 | 21.3 | -0.22222 | 5.9167 | -237.7778 | 136.4571 | 13.5267 | -87.794 | -0.51945 | 0 | 0.51945 | 0.93561 | 0.41073 | 1 | 0.51945 |  |  | 1.87 | 1.4786
Low | 521 | 521 | 20.3 | -0.29167 | 5.6389 | -312.0833 | 136.4571 | 12.2864 | -163.3398 | -0.92106 | 0 | 0.92106 | 0.93561 | 0.41165 | 1 | 1.4405 |  |  | 3.3158 | 1.4819
Low | 522 | 522 | 19.2 | -0.34722 | 5.3333 | -371.5278 | 136.4571 | 10.9909 | -224.0797 | -1.1951 | 0 | 1.1951 | 0.93561 | 0.41285 | 1 | 2.6356 |  |  | 4.3023 | 1.4862
Low | 523 | 523 | 17.8 | -0.51389 | 4.9444 | -549.8611 | 136.4571 | 9.4465 | -403.9575 | -1.9973 | 0 | 1.9973 | 0.93561 | 0.41484 | 1 | 4.6329 |  |  | 7.1904 | 1.4934
Low | 524 | 524 | 15.5 | -0.81944 | 4.3056 | -876.8056 | 136.4571 | 7.163 | -733.1854 | -3.1568 | 0 | 3.1568 | 0.93561 | 0.418 | 1 | 7.7897 |  |  | 11.3644 | 1.5048
Low | 525 | 525 | 11.9 | -1.0972 | 3.3056 | -1174.0278 | 136.4571 | 4.2221 | -1033.3486 | -3.4158 | 0 | 3.4158 | 0.93561 | 0.42141 | 1 | 11.2055 |  |  | 12.2968 | 1.5171
Low | 526 | 526 | 7.6 | -1.0972 | 2.1111 | -1174.0278 | 136.4571 | 1.7221 | -1035.8486 | -2.1868 | 0 | 2.1868 | 0.93561 | 0.4236 | 1 | 13.3923 |  |  | 7.8724 | 1.525
Low | 527 | 527 | 4 | -0.77778 | 1.1111 | -832.2222 | 136.4571 | 0.47704 | -695.2881 | -0.77254 | 0 | 0.77254 | 0.93561 | 0.42437 | 1 | 14.1648 |  |  | 2.7812 | 1.5277
Low | 528 | 528 | 2 | -0.41667 | 0.55556 | -445.8333 | 136.4571 | 0.11926 | -309.257 | -0.17181 | 0 | 0.17181 | 0.93561 | 0.42455 | 1 | 14.3366 |  |  | 0.61851 | 1.5284
Low | 529 | 529 | 1 | -0.27778 | 0.27778 | -297.2222 | 136.4571 | 0.029815 | -160.7353 | -0.044649 | 0 | 0.044649 | 0.93561 | 0.42459 | 1 | 14.3813 |  |  | 0.16074 | 1.5285
Low | 530 | 530 | 0 | -0.13889 | 0 | -148.6111 | 0 | 0 | -148.6111 | 0 | 0 | 0 | 0.93561 | 0.42459 | 0 | 0 |  |  | 0 | 1.5285
Low | 531 | 531 | 0 | 0 | 0 | 0 | 0 | 0 | 0 | 0 | 0 | 0 | 0.93561 | 0.42459 | 0 | 0 |  |  | 0 | 1.5285
Low | 532 | 532 | 0 | 0.027778 | 0 | 29.7222 | 0 | 0 | 29.7222 | 0 | 0 | 0 | 0.93561 | 0.42459 | 0 | 0 |  |  | 0 | 1.5285
Low | 533 | 533 | 0.2 | 0.16667 | 0.055556 | 178.3333 | 136.4571 | 0.0011926 | 314.7916 | 0.017488 | 0.017488 | 0 | 0.93562 | 0.42459 | 0 | 0 |  |  | 0 | 1.5285
Low | 534 | 534 | 1.2 | 0.41667 | 0.33333 | 445.8333 | 136.4571 | 0.042933 | 582.3334 | 0.19411 | 0.19411 | 0 | 0.93582 | 0.42459 | 0 | 0 |  |  | 0 | 1.5285
Low | 535 | 535 | 3.2 | 0.55556 | 0.88889 | 594.4444 | 136.4571 | 0.3053 | 731.2068 | 0.64996 | 0.64996 | 0 | 0.93647 | 0.42459 | 0 | 0 |  |  | 0 | 1.5285
Low | 536 | 536 | 5.2 | 0.69444 | 1.4444 | 743.0556 | 136.4571 | 0.80619 | 880.3188 | 1.2716 | 1.2716 | 0 | 0.93774 | 0.42459 | 0 | 0 |  |  | 0 | 1.5285
Low | 537 | 537 | 8.2 | 1.0833 | 2.2778 | 1159.1667 | 136.4571 | 2.0047 | 1297.6285 | 2.9557 | 2.9557 | 0 | 0.9407 | 0.42459 | 0 | 0 |  |  | 0 | 1.5285
Low | 538 | 538 | 13 | 1.4722 | 3.6111 | 1575.2778 | 136.4571 | 5.0387 | 1716.7736 | 6.1995 | 6.1995 | 0 | 0.9469 | 0.42459 | 0 | 0 |  |  | 0 | 1.5285
Low | 539 | 539 | 18.8 | 1.4028 | 5.2222 | 1500.9722 | 136.4571 | 10.5377 | 1647.9671 | 8.6061 | 8.6061 | 0 | 0.9555 | 0.42459 | 0 | 0 |  |  | 0 | 1.5285
Low | 540 | 540 | 23.1 | 0.79167 | 6.4167 | 847.0833 | 136.4571 | 15.9095 | 999.4499 | 6.4131 | 6.4131 | 0 | 0.96191 | 0.42459 | 0 | 0 |  |  | 0 | 1.5285
Low | 541 | 541 | 24.5 | 0.19444 | 6.8056 | 208.0556 | 136.4571 | 17.8963 | 362.409 | 2.4664 | 2.4664 | 0 | 0.96438 | 0.42459 | 0 | 0 |  |  | 0 | 1.5285
Low | 542 | 542 | 24.5 | -0.027778 | 6.8056 | -29.7222 | 136.4571 | 17.8963 | 124.6312 | 0.84818 | 0.84818 | 0 | 0.96523 | 0.42459 | 0 | 0 |  |  | 0 | 1.5285
Low | 543 | 543 | 24.3 | -0.125 | 6.75 | -133.75 | 136.4571 | 17.6054 | 20.3125 | 0.13711 | 0.13711 | 0 | 0.96537 | 0.42459 | 0 | 0 |  |  | 0 | 1.5285
Low | 544 | 544 | 23.6 | -0.27778 | 6.5556 | -297.2222 | 136.4571 | 16.6057 | -144.1595 | -0.94505 | 0 | 0.94505 | 0.96537 | 0.42554 | 1 | 0.94505 |  |  | 3.4022 | 1.5319
Low | 545 | 545 | 22.3 | -0.48611 | 6.1944 | -520.1389 | 136.4571 | 14.8266 | -368.8552 | -2.2849 | 0 | 2.2849 | 0.96537 | 0.42782 | 1 | 3.2299 |  |  | 8.2255 | 1.5402
Low | 546 | 546 | 20.1 | -0.52778 | 5.5833 | -564.7222 | 136.4571 | 12.0455 | -416.2196 | -2.3239 | 0 | 2.3239 | 0.96537 | 0.43014 | 1 | 5.5538 |  |  | 8.366 | 1.5485
Low | 547 | 547 | 18.5 | -0.40278 | 5.1389 | -430.9722 | 136.4571 | 10.2041 | -284.311 | -1.461 | 0 | 1.461 | 0.96537 | 0.43161 | 1 | 7.0148 |  |  | 5.2598 | 1.5538
Low | 548 | 548 | 17.2 | -0.30556 | 4.7778 | -326.9444 | 136.4571 | 8.8204 | -181.6669 | -0.86796 | 0 | 0.86796 | 0.96537 | 0.43247 | 1 | 7.8828 |  |  | 3.1247 | 1.5569
Low | 549 | 549 | 16.3 | -0.25 | 4.5278 | -267.5 | 136.4571 | 7.9215 | -123.1214 | -0.55747 | 0 | 0.55747 | 0.96537 | 0.43303 | 1 | 8.4403 |  |  | 2.0069 | 1.5589
Low | 550 | 550 | 15.4 | -0.22222 | 4.2778 | -237.7778 | 136.4571 | 7.0709 | -94.2498 | -0.40318 | 0 | 0.40318 | 0.96537 | 0.43343 | 1 | 8.8434 |  |  | 1.4514 | 1.5604
Low | 551 | 551 | 14.7 | -0.15278 | 4.0833 | -163.4722 | 136.4571 | 6.4427 | -20.5724 | -0.084004 | 0 | 0.084004 | 0.96537 | 0.43352 | 1 | 8.9274 |  |  | 0.30241 | 1.5607
Low | 552 | 552 | 14.3 | -0.13889 | 3.9722 | -148.6111 | 136.4571 | 6.0968 | -6.0572 | -0.02406 | 0 | 0.02406 | 0.96537 | 0.43354 | 1 | 8.9515 |  |  | 0.086618 | 1.5608
Low | 553 | 553 | 13.7 | -0.13889 | 3.8056 | -148.6111 | 136.4571 | 5.5959 | -6.5581 | -0.024957 | 0 | 0.024957 | 0.96537 | 0.43357 | 1 | 8.9765 |  |  | 0.089846 | 1.5608
Low | 554 | 554 | 13.3 | -0.083333 | 3.6944 | -89.1667 | 136.4571 | 5.2739 | 52.5644 | 0.1942 | 0.1942 | 0 | 0.96556 | 0.43357 | 0 | 0 |  |  | 0 | 1.5608
Low | 555 | 555 | 13.1 | -0.027778 | 3.6389 | -29.7222 | 136.4571 | 5.1165 | 111.8514 | 0.40701 | 0.40701 | 0 | 0.96597 | 0.43357 | 0 | 0 |  |  | 0 | 1.5608
Low | 556 | 556 | 13.1 | 0.027778 | 3.6389 | 29.7222 | 136.4571 | 5.1165 | 171.2958 | 0.62333 | 0.62333 | 0 | 0.96659 | 0.43357 | 0 | 0 |  |  | 0 | 1.5608
Low | 557 | 557 | 13.3 | 0.097222 | 3.6944 | 104.0278 | 136.4571 | 5.2739 | 245.7588 | 0.90794 | 0.90794 | 0 | 0.9675 | 0.43357 | 0 | 0 |  |  | 0 | 1.5608
Low | 558 | 558 | 13.8 | 0.16667 | 3.8333 | 178.3333 | 136.4571 | 5.6779 | 320.4684 | 1.2285 | 1.2285 | 0 | 0.96873 | 0.43357 | 0 | 0 |  |  | 0 | 1.5608
Low | 559 | 559 | 14.5 | 0.375 | 4.0278 | 401.25 | 136.4571 | 6.2686 | 543.9757 | 2.191 | 2.191 | 0 | 0.97092 | 0.43357 | 0 | 0 |  |  | 0 | 1.5608
Low | 560 | 560 | 16.5 | 0.34722 | 4.5833 | 371.5278 | 136.4571 | 8.1171 | 516.102 | 2.3655 | 2.3655 | 0 | 0.97328 | 0.43357 | 0 | 0 |  |  | 0 | 1.5608
Low | 561 | 561 | 17 | 0.069444 | 4.7222 | 74.3056 | 136.4571 | 8.6165 | 219.3791 | 1.036 | 1.036 | 0 | 0.97432 | 0.43357 | 0 | 0 |  |  | 0 | 1.5608
Low | 562 | 562 | 17 | 0 | 4.7222 | 0 | 136.4571 | 8.6165 | 145.0736 | 0.68507 | 0.68507 | 0 | 0.975 | 0.43357 | 0 | 0 |  |  | 0 | 1.5608
Low | 563 | 563 | 17 | -0.22222 | 4.7222 | -237.7778 | 136.4571 | 8.6165 | -92.7042 | -0.43777 | 0 | 0.43777 | 0.975 | 0.434 | 1 | 0.43777 |  |  | 1.576 | 1.5624
Low | 564 | 564 | 15.4 | -0.95833 | 4.2778 | -1025.4167 | 136.4571 | 7.0709 | -881.8887 | -3.7725 | 0 | 3.7725 | 0.975 | 0.43778 | 1 | 4.2103 |  |  | 13.5811 | 1.576
Low | 565 | 565 | 10.1 | -1.4722 | 2.8056 | -1575.2778 | 136.4571 | 3.0414 | -1435.7793 | -4.0282 | 0 | 4.0282 | 0.975 | 0.44181 | 1 | 8.2385 |  |  | 14.5014 | 1.5905
Low | 566 | 566 | 4.8 | -1.4028 | 1.3333 | -1500.9722 | 136.4571 | 0.68693 | -1363.8282 | -1.8184 | 0 | 1.8184 | 0.975 | 0.44362 | 1 | 10.0569 |  |  | 6.5464 | 1.597
Low | 567 | 567 | 0 | -0.66667 | 0 | -713.3333 | 0 | 0 | -713.3333 | 0 | 0 | 0 | 0.975 | 0.44362 | 0 | 0 |  |  | 0 | 1.597
Low | 568 | 568 | 0 | 0 | 0 | 0 | 0 | 0 | 0 | 0 | 0 | 0 | 0.975 | 0.44362 | 0 | 0 |  |  | 0 | 1.597
Low | 569 | 569 | 0 | 0 | 0 | 0 | 0 | 0 | 0 | 0 | 0 | 0 | 0.975 | 0.44362 | 0 | 0 |  |  | 0 | 1.597
Low | 570 | 570 | 0 | 0 | 0 | 0 | 0 | 0 | 0 | 0 | 0 | 0 | 0.975 | 0.44362 | 0 | 0 |  |  | 0 | 1.597
Low | 571 | 571 | 0 | 0 | 0 | 0 | 0 | 0 | 0 | 0 | 0 | 0 | 0.975 | 0.44362 | 0 | 0 |  |  | 0 | 1.597
Low | 572 | 572 | 0 | 0 | 0 | 0 | 0 | 0 | 0 | 0 | 0 | 0 | 0.975 | 0.44362 | 0 | 0 |  |  | 0 | 1.597
Low | 573 | 573 | 0 | 0 | 0 | 0 | 0 | 0 | 0 | 0 | 0 | 0 | 0.975 | 0.44362 | 0 | 0 |  |  | 0 | 1.597
Low | 574 | 574 | 0 | 0 | 0 | 0 | 0 | 0 | 0 | 0 | 0 | 0 | 0.975 | 0.44362 | 0 | 0 |  |  | 0 | 1.597
Low | 575 | 575 | 0 | 0 | 0 | 0 | 0 | 0 | 0 | 0 | 0 | 0 | 0.975 | 0.44362 | 0 | 0 |  |  | 0 | 1.597
Low | 576 | 576 | 0 | 0 | 0 | 0 | 0 | 0 | 0 | 0 | 0 | 0 | 0.975 | 0.44362 | 0 | 0 |  |  | 0 | 1.597
Low | 577 | 577 | 0 | 0 | 0 | 0 | 0 | 0 | 0 | 0 | 0 | 0 | 0.975 | 0.44362 | 0 | 0 |  |  | 0 | 1.597
Low | 578 | 578 | 0 | 0 | 0 | 0 | 0 | 0 | 0 | 0 | 0 | 0 | 0.975 | 0.44362 | 0 | 0 |  |  | 0 | 1.597
Low | 579 | 579 | 0 | 0 | 0 | 0 | 0 | 0 | 0 | 0 | 0 | 0 | 0.975 | 0.44362 | 0 | 0 |  |  | 0 | 1.597
Low | 580 | 580 | 0 | 0 | 0 | 0 | 0 | 0 | 0 | 0 | 0 | 0 | 0.975 | 0.44362 | 0 | 0 |  |  | 0 | 1.597
Low | 581 | 581 | 0 | 0 | 0 | 0 | 0 | 0 | 0 | 0 | 0 | 0 | 0.975 | 0.44362 | 0 | 0 |  |  | 0 | 1.597
Low | 582 | 582 | 0 | 0 | 0 | 0 | 0 | 0 | 0 | 0 | 0 | 0 | 0.975 | 0.44362 | 0 | 0 |  |  | 0 | 1.597
Low | 583 | 583 | 0 | 0 | 0 | 0 | 0 | 0 | 0 | 0 | 0 | 0 | 0.975 | 0.44362 | 0 | 0 |  |  | 0 | 1.597
Low | 584 | 584 | 0 | 0 | 0 | 0 | 0 | 0 | 0 | 0 | 0 | 0 | 0.975 | 0.44362 | 0 | 0 |  |  | 0 | 1.597
Low | 585 | 585 | 0 | 0 | 0 | 0 | 0 | 0 | 0 | 0 | 0 | 0 | 0.975 | 0.44362 | 0 | 0 |  |  | 0 | 1.597
Low | 586 | 586 | 0 | 0 | 0 | 0 | 0 | 0 | 0 | 0 | 0 | 0 | 0.975 | 0.44362 | 0 | 0 |  |  | 0 | 1.597
Low | 587 | 587 | 0 | 0 | 0 | 0 | 0 | 0 | 0 | 0 | 0 | 0 | 0.975 | 0.44362 | 0 | 0 |  |  | 0 | 1.597
Low | 588 | 588 | 0 | 0 | 0 | 0 | 0 | 0 | 0 | 0 | 0 | 0 | 0.975 | 0.44362 | 0 | 0 |  |  | 0 | 1.597
Low | 589 | 589 | 0 | 0 | 0 | 0 | 0 | 0 | 0 | 0 | 0 | 0 | 0.975 | 0.44362 | 0 | 0 |  |  | 0 | 1.597
Middle | 590 | 1 | 0 | 0 | 0 | 0 | 0 | 0 | 0 | 0 | 0 | 0 | 0.975 | 0.44362 | 0 | 0 |  |  | 0 | 1.597
Middle | 591 | 2 | 0 | 0 | 0 | 0 | 0 | 0 | 0 | 0 | 0 | 0 | 0.975 | 0.44362 | 0 | 0 |  |  | 0 | 1.597
Middle | 592 | 3 | 0 | 0 | 0 | 0 | 0 | 0 | 0 | 0 | 0 | 0 | 0.975 | 0.44362 | 0 | 0 |  |  | 0 | 1.597
Middle | 593 | 4 | 0 | 0 | 0 | 0 | 0 | 0 | 0 | 0 | 0 | 0 | 0.975 | 0.44362 | 0 | 0 |  |  | 0 | 1.597
Middle | 594 | 5 | 0 | 0 | 0 | 0 | 0 | 0 | 0 | 0 | 0 | 0 | 0.975 | 0.44362 | 0 | 0 |  |  | 0 | 1.597
Middle | 595 | 6 | 0 | 0 | 0 | 0 | 0 | 0 | 0 | 0 | 0 | 0 | 0.975 | 0.44362 | 0 | 0 |  |  | 0 | 1.597
Middle | 596 | 7 | 0 | 0 | 0 | 0 | 0 | 0 | 0 | 0 | 0 | 0 | 0.975 | 0.44362 | 0 | 0 |  |  | 0 | 1.597
Middle | 597 | 8 | 0 | 0 | 0 | 0 | 0 | 0 | 0 | 0 | 0 | 0 | 0.975 | 0.44362 | 0 | 0 |  |  | 0 | 1.597
Middle | 598 | 9 | 0 | 0 | 0 | 0 | 0 | 0 | 0 | 0 | 0 | 0 | 0.975 | 0.44362 | 0 | 0 |  |  | 0 | 1.597
Middle | 599 | 10 | 0 | 0 | 0 | 0 | 0 | 0 | 0 | 0 | 0 | 0 | 0.975 | 0.44362 | 0 | 0 |  |  | 0 | 1.597
Middle | 600 | 11 | 0 | 0.13889 | 0 | 148.6111 | 0 | 0 | 148.6111 | 0 | 0 | 0 | 0.975 | 0.44362 | 0 | 0 |  |  | 0 | 1.597
Middle | 601 | 12 | 1 | 0.29167 | 0.27778 | 312.0833 | 136.4571 | 0.029815 | 448.5702 | 0.1246 | 0.1246 | 0 | 0.97513 | 0.44362 | 0 | 0 |  |  | 0 | 1.597
Middle | 602 | 13 | 2.1 | 0.52778 | 0.58333 | 564.7222 | 136.4571 | 0.13148 | 701.3108 | 0.4091 | 0.4091 | 0 | 0.97554 | 0.44362 | 0 | 0 |  |  | 0 | 1.597
Middle | 603 | 14 | 4.8 | 0.97222 | 1.3333 | 1040.2778 | 136.4571 | 0.68693 | 1177.4218 | 1.5699 | 1.5699 | 0 | 0.97711 | 0.44362 | 0 | 0 |  |  | 0 | 1.597
Middle | 604 | 15 | 9.1 | 1.3056 | 2.5278 | 1396.9444 | 136.4571 | 2.469 | 1535.8705 | 3.8823 | 3.8823 | 0 | 0.98099 | 0.44362 | 0 | 0 |  |  | 0 | 1.597
Middle | 605 | 16 | 14.2 | 1.4861 | 3.9444 | 1590.1389 | 136.4571 | 6.0119 | 1732.6078 | 6.8342 | 6.8342 | 0 | 0.98782 | 0.44362 | 0 | 0 |  |  | 0 | 1.597
Middle | 606 | 17 | 19.8 | 1.5694 | 5.5 | 1679.3056 | 136.4571 | 11.6886 | 1827.4513 | 10.051 | 10.051 | 0 | 0.99788 | 0.44362 | 0 | 0 |  |  | 0 | 1.597
Middle | 607 | 18 | 25.5 | 1.4861 | 7.0833 | 1590.1389 | 136.4571 | 19.3871 | 1745.9831 | 12.3674 | 12.3674 | 0 | 1.0102 | 0.44362 | 0 | 0 |  |  | 0 | 1.597
Middle | 608 | 19 | 30.5 | 1.2917 | 8.4722 | 1382.0833 | 136.4571 | 27.7352 | 1546.2757 | 13.1004 | 13.1004 | 0 | 1.0233 | 0.44362 | 0 | 0 |  |  | 0 | 1.597
Middle | 609 | 20 | 34.8 | 1.1528 | 9.6667 | 1233.4722 | 136.4571 | 36.1069 | 1406.0363 | 13.5917 | 13.5917 | 0 | 1.0369 | 0.44362 | 0 | 0 |  |  | 0 | 1.597
Middle | 610 | 21 | 38.8 | 1.125 | 10.7778 | 1203.75 | 136.4571 | 44.8844 | 1385.0915 | 14.9282 | 14.9282 | 0 | 1.0519 | 0.44362 | 0 | 0 |  |  | 0 | 1.597
Middle | 611 | 22 | 42.9 | 1.0556 | 11.9167 | 1129.4444 | 136.4571 | 54.8715 | 1320.773 | 15.7392 | 15.7392 | 0 | 1.0676 | 0.44362 | 0 | 0 |  |  | 0 | 1.597
Middle | 612 | 23 | 46.4 | 0.75 | 12.8889 | 802.5 | 136.4571 | 64.1901 | 1003.1472 | 12.9295 | 12.9295 | 0 | 1.0805 | 0.44362 | 0 | 0 |  |  | 0 | 1.597
Middle | 613 | 24 | 48.3 | 0.31944 | 13.4167 | 341.8056 | 136.4571 | 69.5547 | 547.8173 | 7.3499 | 7.3499 | 0 | 1.0879 | 0.44362 | 0 | 0 |  |  | 0 | 1.597
Middle | 614 | 25 | 48.7 | 0.027778 | 13.5278 | 29.7222 | 136.4571 | 70.7115 | 236.8908 | 3.2046 | 3.2046 | 0 | 1.0911 | 0.44362 | 0 | 0 |  |  | 0 | 1.597
Middle | 615 | 26 | 48.5 | -0.041667 | 13.4722 | -44.5833 | 136.4571 | 70.1319 | 162.0057 | 2.1826 | 2.1826 | 0 | 1.0933 | 0.44362 | 0 | 0 |  |  | 0 | 1.597
Middle | 616 | 27 | 48.4 | -0.041667 | 13.4444 | -44.5833 | 136.4571 | 69.843 | 161.7168 | 2.1742 | 2.1742 | 0 | 1.0954 | 0.44362 | 0 | 0 |  |  | 0 | 1.597
Middle | 617 | 28 | 48.2 | -0.083333 | 13.3889 | -89.1667 | 136.4571 | 69.267 | 116.5574 | 1.5606 | 1.5606 | 0 | 1.097 | 0.44362 | 0 | 0 |  |  | 0 | 1.597
Middle | 618 | 29 | 47.8 | -0.16667 | 13.2778 | -178.3333 | 136.4571 | 68.1221 | 26.2458 | 0.34849 | 0.34849 | 0 | 1.0974 | 0.44362 | 0 | 0 |  |  | 0 | 1.597
Middle | 619 | 30 | 47 | -0.26389 | 13.0556 | -282.3611 | 136.4571 | 65.8609 | -80.0431 | -1.045 | 0 | 1.045 | 1.0974 | 0.44467 | 1 | 1.045 |  |  | 3.762 | 1.6008
Middle | 620 | 31 | 45.9 | -0.29167 | 12.75 | -312.0833 | 136.4571 | 62.8142 | -112.8121 | -1.4384 | 0 | 1.4384 | 1.0974 | 0.44611 | 1 | 2.4834 |  |  | 5.1781 | 1.606
Middle | 621 | 32 | 44.9 | -0.20833 | 12.4722 | -222.9167 | 136.4571 | 60.107 | -26.3526 | -0.32868 | 0 | 0.32868 | 1.0974 | 0.44644 | 1 | 2.812 |  |  | 1.1832 | 1.6072
Middle | 622 | 33 | 44.4 | -0.083333 | 12.3333 | -89.1667 | 136.4571 | 58.7757 | 106.0662 | 1.3081 | 1.3081 | 0 | 1.0987 | 0.44644 | 0 | 0 |  |  | 0 | 1.6072
Middle | 623 | 34 | 44.3 | 0.013889 | 12.3056 | 14.8611 | 136.4571 | 58.5113 | 209.8295 | 2.5821 | 2.5821 | 0 | 1.1012 | 0.44644 | 0 | 0 |  |  | 0 | 1.6072
Middle | 624 | 35 | 44.5 | 0.11111 | 12.3611 | 118.8889 | 136.4571 | 59.0408 | 314.3868 | 3.8862 | 3.8862 | 0 | 1.1051 | 0.44644 | 0 | 0 |  |  | 0 | 1.6072
Middle | 625 | 36 | 45.1 | 0.16667 | 12.5278 | 178.3333 | 136.4571 | 60.6436 | 375.4341 | 4.7034 | 4.7034 | 0 | 1.1098 | 0.44644 | 0 | 0 |  |  | 0 | 1.6072
Middle | 626 | 37 | 45.7 | 0.125 | 12.6944 | 133.75 | 136.4571 | 62.2679 | 332.475 | 4.2206 | 4.2206 | 0 | 1.1141 | 0.44644 | 0 | 0 |  |  | 0 | 1.6072
Middle | 627 | 38 | 46 | 0.041667 | 12.7778 | 44.5833 | 136.4571 | 63.0881 | 244.1286 | 3.1194 | 3.1194 | 0 | 1.1172 | 0.44644 | 0 | 0 |  |  | 0 | 1.6072
Middle | 628 | 39 | 46 | 0 | 12.7778 | 0 | 136.4571 | 63.0881 | 199.5452 | 2.5497 | 2.5497 | 0 | 1.1197 | 0.44644 | 0 | 0 |  |  | 0 | 1.6072
Middle | 629 | 40 | 46 | 0.013889 | 12.7778 | 14.8611 | 136.4571 | 63.0881 | 214.4064 | 2.7396 | 2.7396 | 0 | 1.1225 | 0.44644 | 0 | 0 |  |  | 0 | 1.6072
Middle | 630 | 41 | 46.1 | 0.097222 | 12.8056 | 104.0278 | 136.4571 | 63.3627 | 303.8476 | 3.8909 | 3.8909 | 0 | 1.1264 | 0.44644 | 0 | 0 |  |  | 0 | 1.6072
Middle | 631 | 42 | 46.7 | 0.22222 | 12.9722 | 237.7778 | 136.4571 | 65.0228 | 439.2577 | 5.6981 | 5.6981 | 0 | 1.1321 | 0.44644 | 0 | 0 |  |  | 0 | 1.6072
Middle | 632 | 43 | 47.7 | 0.30556 | 13.25 | 326.9444 | 136.4571 | 67.8374 | 531.2389 | 7.0389 | 7.0389 | 0 | 1.1391 | 0.44644 | 0 | 0 |  |  | 0 | 1.6072
Middle | 633 | 44 | 48.9 | 0.36111 | 13.5833 | 386.3889 | 136.4571 | 71.2935 | 594.1395 | 8.0704 | 8.0704 | 0 | 1.1472 | 0.44644 | 0 | 0 |  |  | 0 | 1.6072
Middle | 634 | 45 | 50.3 | 0.375 | 13.9722 | 401.25 | 136.4571 | 75.4342 | 613.1413 | 8.5669 | 8.5669 | 0 | 1.1557 | 0.44644 | 0 | 0 |  |  | 0 | 1.6072
Middle | 635 | 46 | 51.6 | 0.31944 | 14.3333 | 341.8056 | 136.4571 | 79.3837 | 557.6464 | 7.9929 | 7.9929 | 0 | 1.1637 | 0.44644 | 0 | 0 |  |  | 0 | 1.6072
Middle | 636 | 47 | 52.6 | 0.19444 | 14.6111 | 208.0556 | 136.4571 | 82.4904 | 427.0031 | 6.239 | 6.239 | 0 | 1.17 | 0.44644 | 0 | 0 |  |  | 0 | 1.6072
Middle | 637 | 48 | 53 | 0.055556 | 14.7222 | 59.4444 | 136.4571 | 83.7498 | 279.6514 | 4.1171 | 4.1171 | 0 | 1.1741 | 0.44644 | 0 | 0 |  |  | 0 | 1.6072
Middle | 638 | 49 | 53 | -0.013889 | 14.7222 | -14.8611 | 136.4571 | 83.7498 | 205.3458 | 3.0231 | 3.0231 | 0 | 1.1771 | 0.44644 | 0 | 0 |  |  | 0 | 1.6072
Middle | 639 | 50 | 52.9 | -0.041667 | 14.6944 | -44.5833 | 136.4571 | 83.4341 | 175.3078 | 2.5761 | 2.5761 | 0 | 1.1797 | 0.44644 | 0 | 0 |  |  | 0 | 1.6072
Middle | 640 | 51 | 52.7 | -0.041667 | 14.6389 | -44.5833 | 136.4571 | 82.8044 | 174.6782 | 2.5571 | 2.5571 | 0 | 1.1822 | 0.44644 | 0 | 0 |  |  | 0 | 1.6072
Middle | 641 | 52 | 52.6 | 0.055556 | 14.6111 | 59.4444 | 136.4571 | 82.4904 | 278.392 | 4.0676 | 4.0676 | 0 | 1.1863 | 0.44644 | 0 | 0 |  |  | 0 | 1.6072
Middle | 642 | 53 | 53.1 | 0.23611 | 14.75 | 252.6389 | 136.4571 | 84.0662 | 473.1621 | 6.9791 | 6.9791 | 0 | 1.1933 | 0.44644 | 0 | 0 |  |  | 0 | 1.6072
Middle | 643 | 54 | 54.3 | 0.29167 | 15.0833 | 312.0833 | 136.4571 | 87.9087 | 536.4491 | 8.0914 | 8.0914 | 0 | 1.2014 | 0.44644 | 0 | 0 |  |  | 0 | 1.6072
Middle | 644 | 55 | 55.2 | 0.16667 | 15.3333 | 178.3333 | 136.4571 | 90.8469 | 405.6374 | 6.2198 | 6.2198 | 0 | 1.2076 | 0.44644 | 0 | 0 |  |  | 0 | 1.6072
Middle | 645 | 56 | 55.5 | 0.097222 | 15.4167 | 104.0278 | 136.4571 | 91.8371 | 332.322 | 5.1233 | 5.1233 | 0 | 1.2127 | 0.44644 | 0 | 0 |  |  | 0 | 1.6072
Middle | 646 | 57 | 55.9 | 0.11111 | 15.5278 | 118.8889 | 136.4571 | 93.1656 | 348.5116 | 5.4116 | 5.4116 | 0 | 1.2181 | 0.44644 | 0 | 0 |  |  | 0 | 1.6072
Middle | 647 | 58 | 56.3 | 0.11111 | 15.6389 | 118.8889 | 136.4571 | 94.5037 | 349.8497 | 5.4713 | 5.4713 | 0 | 1.2236 | 0.44644 | 0 | 0 |  |  | 0 | 1.6072
Middle | 648 | 59 | 56.7 | 0.083333 | 15.75 | 89.1667 | 136.4571 | 95.8514 | 321.4751 | 5.0632 | 5.0632 | 0 | 1.2287 | 0.44644 | 0 | 0 |  |  | 0 | 1.6072
Middle | 649 | 60 | 56.9 | 0.013889 | 15.8056 | 14.8611 | 136.4571 | 96.5287 | 247.847 | 3.9174 | 3.9174 | 0 | 1.2326 | 0.44644 | 0 | 0 |  |  | 0 | 1.6072
Middle | 650 | 61 | 56.8 | -0.125 | 15.7778 | -133.75 | 136.4571 | 96.1897 | 98.8968 | 1.5604 | 1.5604 | 0 | 1.2341 | 0.44644 | 0 | 0 |  |  | 0 | 1.6072
Middle | 651 | 62 | 56 | -0.36111 | 15.5556 | -386.3889 | 136.4571 | 93.4993 | -156.4325 | -2.4334 | 0 | 2.4334 | 1.2341 | 0.44887 | 1 | 2.4334 |  |  | 8.7602 | 1.6159
Middle | 652 | 63 | 54.2 | -0.54167 | 15.0556 | -579.5833 | 136.4571 | 87.5852 | -355.541 | -5.3529 | 0 | 5.3529 | 1.2341 | 0.45422 | 1 | 7.7863 |  |  | 19.2703 | 1.6352
Middle | 653 | 64 | 52.1 | -0.56944 | 14.4722 | -609.3056 | 136.4571 | 80.9296 | -391.9188 | -5.6719 | 0 | 5.6719 | 1.2341 | 0.45989 | 1 | 13.4582 |  |  | 20.419 | 1.6556
Middle | 654 | 65 | 50.1 | -0.68056 | 13.9167 | -728.1944 | 136.4571 | 74.8355 | -516.9019 | -7.1936 | 0 | 7.1936 | 1.2341 | 0.46709 | 1 | 20.6518 |  |  | 25.8968 | 1.6815
Middle | 655 | 66 | 47.2 | -0.95833 | 13.1111 | -1025.4167 | 136.4571 | 66.4226 | -822.5369 | -10.7844 | 0 | 10.7844 | 1.2341 | 0.47787 | 1 | 31.4361 |  |  | 38.8237 | 1.7203
Middle | 656 | 67 | 43.2 | -1.1111 | 12 | -1188.8889 | 136.4571 | 55.6416 | -996.7902 | -11.9615 | 0 | 11.9615 | 1.2341 | 0.48983 | 1 | 43.3976 |  |  | 43.0613 | 1.7634
Middle | 657 | 68 | 39.2 | -0.93056 | 10.8889 | -995.6944 | 136.4571 | 45.8146 | -813.4227 | -8.8573 | 0 | 8.8573 | 1.2341 | 0.49869 | 1 | 52.2549 |  |  | 31.8862 | 1.7953
Middle | 658 | 69 | 36.5 | -0.68056 | 10.1389 | -728.1944 | 136.4571 | 39.7208 | -552.0166 | -5.5968 | 0 | 5.5968 | 1.2341 | 0.50429 | 1 | 57.8517 |  |  | 20.1486 | 1.8154
Middle | 659 | 70 | 34.3 | -0.76389 | 9.5278 | -817.3611 | 136.4571 | 35.0768 | -645.8272 | -6.1533 | 0 | 6.1533 | 1.2341 | 0.51044 | 1 | 64.005 |  |  | 22.1519 | 1.8376
Middle | 660 | 71 | 31 | -1.1528 | 8.6111 | -1233.4722 | 136.4571 | 28.652 | -1068.3631 | -9.1998 | 0 | 9.1998 | 1.2341 | 0.51964 | 1 | 73.2048 |  |  | 33.1193 | 1.8707
Middle | 661 | 72 | 26 | -1.4306 | 7.2222 | -1530.6944 | 136.4571 | 20.1548 | -1374.0825 | -9.9239 | 0 | 9.9239 | 1.2341 | 0.52956 | 1 | 83.1287 |  |  | 35.7261 | 1.9064
Middle | 662 | 73 | 20.7 | -1.4722 | 5.75 | -1575.2778 | 136.4571 | 12.7754 | -1426.0453 | -8.1998 | 0 | 8.1998 | 1.2341 | 0.53776 | 1 | 91.3285 |  |  | 29.5191 | 1.936
Middle | 663 | 74 | 15.4 | -1.0556 | 4.2778 | -1129.4444 | 136.4571 | 7.0709 | -985.9165 | -4.2175 | 0 | 4.2175 | 1.2341 | 0.54198 | 1 | 95.546 |  |  | 15.1831 | 1.9511
Middle | 664 | 75 | 13.1 | -0.47222 | 3.6389 | -505.2778 | 136.4571 | 5.1165 | -363.7042 | -1.3235 | 0 | 1.3235 | 1.2341 | 0.54331 | 1 | 96.8695 |  |  | 4.7645 | 1.9559
Middle | 665 | 76 | 12 | -0.083333 | 3.3333 | -89.1667 | 136.4571 | 4.2933 | 51.5838 | 0.17195 | 0.17195 | 0 | 1.2343 | 0.54331 | 0 | 0 |  |  | 0 | 1.9559
Middle | 666 | 77 | 12.5 | 0.27778 | 3.4722 | 297.2222 | 136.4571 | 4.6586 | 438.3379 | 1.522 | 1.522 | 0 | 1.2358 | 0.54331 | 0 | 0 |  |  | 0 | 1.9559
Middle | 667 | 78 | 14 | 0.90278 | 3.8889 | 965.9722 | 136.4571 | 5.8437 | 1108.273 | 4.31 | 4.31 | 0 | 1.2401 | 0.54331 | 0 | 0 |  |  | 0 | 1.9559
Middle | 668 | 79 | 19 | 1.2778 | 5.2778 | 1367.2222 | 136.4571 | 10.7631 | 1514.4425 | 7.9929 | 7.9929 | 0 | 1.2481 | 0.54331 | 0 | 0 |  |  | 0 | 1.9559
Middle | 669 | 80 | 23.2 | 1.25 | 6.4444 | 1337.5 | 136.4571 | 16.0475 | 1490.0046 | 9.6023 | 9.6023 | 0 | 1.2577 | 0.54331 | 0 | 0 |  |  | 0 | 1.9559
Middle | 670 | 81 | 28 | 1.2222 | 7.7778 | 1307.7778 | 136.4571 | 23.3748 | 1467.6097 | 11.4147 | 11.4147 | 0 | 1.2692 | 0.54331 | 0 | 0 |  |  | 0 | 1.9559
Middle | 671 | 82 | 32 | 0.83333 | 8.8889 | 891.6667 | 136.4571 | 30.5304 | 1058.6541 | 9.4103 | 9.4103 | 0 | 1.2786 | 0.54331 | 0 | 0 |  |  | 0 | 1.9559
Middle | 672 | 83 | 34 | 0.55556 | 9.4444 | 594.4444 | 136.4571 | 34.4659 | 765.3675 | 7.2285 | 7.2285 | 0 | 1.2858 | 0.54331 | 0 | 0 |  |  | 0 | 1.9559
Middle | 673 | 84 | 36 | 0.55556 | 10 | 594.4444 | 136.4571 | 38.64 | 769.5415 | 7.6954 | 7.6954 | 0 | 1.2935 | 0.54331 | 0 | 0 |  |  | 0 | 1.9559
Middle | 674 | 85 | 38 | 0.55556 | 10.5556 | 594.4444 | 136.4571 | 43.0526 | 773.9541 | 8.1695 | 8.1695 | 0 | 1.3017 | 0.54331 | 0 | 0 |  |  | 0 | 1.9559
Middle | 675 | 86 | 40 | 0.31944 | 11.1111 | 341.8056 | 136.4571 | 47.7037 | 525.9664 | 5.8441 | 5.8441 | 0 | 1.3075 | 0.54331 | 0 | 0 |  |  | 0 | 1.9559
Middle | 676 | 87 | 40.3 | 0.069444 | 11.1944 | 74.3056 | 136.4571 | 48.4219 | 259.1846 | 2.9014 | 2.9014 | 0 | 1.3104 | 0.54331 | 0 | 0 |  |  | 0 | 1.9559
Middle | 677 | 88 | 40.5 | -0.18056 | 11.25 | -193.1944 | 136.4571 | 48.9038 | -7.8336 | -0.088128 | 0 | 0.088128 | 1.3104 | 0.54339 | 1 | 0.088128 |  |  | 0.31726 | 1.9562
Middle | 678 | 89 | 39 | -0.66667 | 10.8333 | -713.3333 | 136.4571 | 45.3483 | -531.5279 | -5.7582 | 0 | 5.7582 | 1.3104 | 0.54915 | 1 | 5.8463 |  |  | 20.7296 | 1.9769
Middle | 679 | 90 | 35.7 | -1 | 9.9167 | -1070 | 136.4571 | 37.9987 | -895.5442 | -8.8808 | 0 | 8.8808 | 1.3104 | 0.55803 | 1 | 14.7272 |  |  | 31.9709 | 2.0089
Middle | 680 | 91 | 31.8 | -1.1944 | 8.8333 | -1278.0556 | 136.4571 | 30.1499 | -1111.4485 | -9.8178 | 0 | 9.8178 | 1.3104 | 0.56785 | 1 | 24.545 |  |  | 35.3441 | 2.0443
Middle | 681 | 92 | 27.1 | -1.25 | 7.5278 | -1337.5 | 136.4571 | 21.8963 | -1179.1466 | -8.8764 | 0 | 8.8764 | 1.3104 | 0.57673 | 1 | 33.4213 |  |  | 31.9549 | 2.0762
Middle | 682 | 93 | 22.8 | -0.83333 | 6.3333 | -891.6667 | 136.4571 | 15.4989 | -739.7106 | -4.6848 | 0 | 4.6848 | 1.3104 | 0.58141 | 1 | 38.1061 |  |  | 16.8654 | 2.0931
Middle | 683 | 94 | 21.1 | -0.54167 | 5.8611 | -579.5833 | 136.4571 | 13.2739 | -429.8524 | -2.5194 | 0 | 2.5194 | 1.3104 | 0.58393 | 1 | 40.6256 |  |  | 9.0699 | 2.1022
Middle | 684 | 95 | 18.9 | -0.30556 | 5.25 | -326.9444 | 136.4571 | 10.6501 | -179.8372 | -0.94415 | 0 | 0.94415 | 1.3104 | 0.58488 | 1 | 41.5697 |  |  | 3.3989 | 2.1056
Middle | 685 | 96 | 18.9 | 0.33333 | 5.25 | 356.6667 | 136.4571 | 10.6501 | 503.7739 | 2.6448 | 2.6448 | 0 | 1.313 | 0.58488 | 0 | 0 |  |  | 0 | 2.1056
Middle | 686 | 97 | 21.3 | 0.69444 | 5.9167 | 743.0556 | 136.4571 | 13.5267 | 893.0393 | 5.2838 | 5.2838 | 0 | 1.3183 | 0.58488 | 0 | 0 |  |  | 0 | 2.1056
Middle | 687 | 98 | 23.9 | 0.63889 | 6.6389 | 683.6111 | 136.4571 | 17.0305 | 837.0987 | 5.5574 | 5.5574 | 0 | 1.3239 | 0.58488 | 0 | 0 |  |  | 0 | 2.1056
Middle | 688 | 99 | 25.9 | 0.625 | 7.1944 | 668.75 | 136.4571 | 20.0001 | 825.2072 | 5.9369 | 5.9369 | 0 | 1.3298 | 0.58488 | 0 | 0 |  |  | 0 | 2.1056
Middle | 689 | 100 | 28.4 | 0.61111 | 7.8889 | 653.8889 | 136.4571 | 24.0474 | 814.3934 | 6.4247 | 6.4247 | 0 | 1.3362 | 0.58488 | 0 | 0 |  |  | 0 | 2.1056
Middle | 690 | 101 | 30.3 | 0.34722 | 8.4167 | 371.5278 | 136.4571 | 27.3727 | 535.3576 | 4.5059 | 4.5059 | 0 | 1.3408 | 0.58488 | 0 | 0 |  |  | 0 | 2.1056
Middle | 691 | 102 | 30.9 | 0.11111 | 8.5833 | 118.8889 | 136.4571 | 28.4675 | 283.8135 | 2.4361 | 2.4361 | 0 | 1.3432 | 0.58488 | 0 | 0 |  |  | 0 | 2.1056
Middle | 692 | 103 | 31.1 | 0.125 | 8.6389 | 133.75 | 136.4571 | 28.8372 | 299.0443 | 2.5834 | 2.5834 | 0 | 1.3458 | 0.58488 | 0 | 0 |  |  | 0 | 2.1056
Middle | 693 | 104 | 31.8 | 0.22222 | 8.8333 | 237.7778 | 136.4571 | 30.1499 | 404.3848 | 3.5721 | 3.5721 | 0 | 1.3493 | 0.58488 | 0 | 0 |  |  | 0 | 2.1056
Middle | 694 | 105 | 32.7 | 0.19444 | 9.0833 | 208.0556 | 136.4571 | 31.8807 | 376.3933 | 3.4189 | 3.4189 | 0 | 1.3528 | 0.58488 | 0 | 0 |  |  | 0 | 2.1056
Middle | 695 | 106 | 33.2 | -0.041667 | 9.2222 | -44.5833 | 136.4571 | 32.8631 | 124.7368 | 1.1504 | 1.1504 | 0 | 1.3539 | 0.58488 | 0 | 0 |  |  | 0 | 2.1056
Middle | 696 | 107 | 32.4 | -0.68056 | 9 | -728.1944 | 136.4571 | 31.2984 | -560.4389 | -5.044 | 0 | 5.044 | 1.3539 | 0.58992 | 1 | 5.044 |  |  | 18.1582 | 2.1237
Middle | 697 | 108 | 28.3 | -0.91667 | 7.8611 | -980.8333 | 136.4571 | 23.8784 | -820.4978 | -6.45 | 0 | 6.45 | 1.3539 | 0.59637 | 1 | 11.494 |  |  | 23.2201 | 2.1469
Middle | 698 | 109 | 25.8 | -0.72222 | 7.1667 | -772.7778 | 136.4571 | 19.8459 | -616.4747 | -4.4181 | 0 | 4.4181 | 1.3539 | 0.60079 | 1 | 15.912 |  |  | 15.905 | 2.1628
Middle | 699 | 110 | 23.1 | -0.55556 | 6.4167 | -594.4444 | 136.4571 | 15.9095 | -442.0779 | -2.8367 | 0 | 2.8367 | 1.3539 | 0.60362 | 1 | 18.7487 |  |  | 10.212 | 2.173
Middle | 700 | 111 | 21.8 | -0.26389 | 6.0556 | -282.3611 | 136.4571 | 14.1692 | -131.7348 | -0.79773 | 0 | 0.79773 | 1.3539 | 0.60442 | 1 | 19.5464 |  |  | 2.8718 | 2.1759
Middle | 701 | 112 | 21.2 | -0.11111 | 5.8889 | -118.8889 | 136.4571 | 13.4 | 30.9682 | 0.18237 | 0.18237 | 0 | 1.3541 | 0.60442 | 0 | 0 |  |  | 0 | 2.1759
Middle | 702 | 113 | 21 | -0.027778 | 5.8333 | -29.7222 | 136.4571 | 13.1483 | 119.8832 | 0.69932 | 0.69932 | 0 | 1.3548 | 0.60442 | 0 | 0 |  |  | 0 | 2.1759
Middle | 703 | 114 | 21 | -0.013889 | 5.8333 | -14.8611 | 136.4571 | 13.1483 | 134.7443 | 0.78601 | 0.78601 | 0 | 1.3556 | 0.60442 | 0 | 0 |  |  | 0 | 2.1759
Middle | 704 | 115 | 20.9 | -0.15278 | 5.8056 | -163.4722 | 136.4571 | 13.0234 | -13.9917 | -0.08123 | 0 | 0.08123 | 1.3556 | 0.6045 | 1 | 0.08123 |  |  | 0.29243 | 2.1762
Middle | 705 | 116 | 19.9 | -0.41667 | 5.5278 | -445.8333 | 136.4571 | 11.807 | -297.5693 | -1.6449 | 0 | 1.6449 | 1.3556 | 0.60615 | 1 | 1.7261 |  |  | 5.9216 | 2.1821
Middle | 706 | 117 | 17.9 | -0.66667 | 4.9722 | -713.3333 | 136.4571 | 9.553 | -567.3233 | -2.8209 | 0 | 2.8209 | 1.3556 | 0.60897 | 1 | 4.547 |  |  | 10.1551 | 2.1923
Middle | 707 | 118 | 15.1 | -0.70833 | 4.1944 | -757.9167 | 136.4571 | 6.7981 | -614.6615 | -2.5782 | 0 | 2.5782 | 1.3556 | 0.61155 | 1 | 7.1251 |  |  | 9.2814 | 2.2016
Middle | 708 | 119 | 12.8 | -0.43056 | 3.5556 | -460.6944 | 136.4571 | 4.8849 | -319.3525 | -1.1355 | 0 | 1.1355 | 1.3556 | 0.61268 | 1 | 8.2606 |  |  | 4.0877 | 2.2057
Middle | 709 | 120 | 12 | 0.055556 | 3.3333 | 59.4444 | 136.4571 | 4.2933 | 200.1949 | 0.66732 | 0.66732 | 0 | 1.3562 | 0.61268 | 0 | 0 |  |  | 0 | 2.2057
Middle | 710 | 121 | 13.2 | 0.70833 | 3.6667 | 757.9167 | 136.4571 | 5.1949 | 899.5687 | 3.2984 | 3.2984 | 0 | 1.3595 | 0.61268 | 0 | 0 |  |  | 0 | 2.2057
Middle | 711 | 122 | 17.1 | 1.0972 | 4.75 | 1174.0278 | 136.4571 | 8.7181 | 1319.203 | 6.2662 | 6.2662 | 0 | 1.3658 | 0.61268 | 0 | 0 |  |  | 0 | 2.2057
Middle | 712 | 123 | 21.1 | 0.65278 | 5.8611 | 698.4722 | 136.4571 | 13.2739 | 848.2032 | 4.9714 | 4.9714 | 0 | 1.3708 | 0.61268 | 0 | 0 |  |  | 0 | 2.2057
Middle | 713 | 124 | 21.8 | 0.013889 | 6.0556 | 14.8611 | 136.4571 | 14.1692 | 165.4874 | 1.0021 | 1.0021 | 0 | 1.3718 | 0.61268 | 0 | 0 |  |  | 0 | 2.2057
Middle | 714 | 125 | 21.2 | -0.45833 | 5.8889 | -490.4167 | 136.4571 | 13.4 | -340.5596 | -2.0055 | 0 | 2.0055 | 1.3718 | 0.61469 | 1 | 2.0055 |  |  | 7.2199 | 2.2129
Middle | 715 | 126 | 18.5 | -1.0139 | 5.1389 | -1084.8611 | 136.4571 | 10.2041 | -938.1999 | -4.8213 | 0 | 4.8213 | 1.3718 | 0.61951 | 1 | 6.8268 |  |  | 17.3567 | 2.2302
Middle | 716 | 127 | 13.9 | -0.90278 | 3.8611 | -965.9722 | 136.4571 | 5.7605 | -823.7546 | -3.1806 | 0 | 3.1806 | 1.3718 | 0.62269 | 1 | 10.0074 |  |  | 11.4502 | 2.2417
Middle | 717 | 128 | 12 | -0.26389 | 3.3333 | -282.3611 | 136.4571 | 4.2933 | -141.6107 | -0.47204 | 0 | 0.47204 | 1.3718 | 0.62316 | 1 | 10.4795 |  |  | 1.6993 | 2.2434
Middle | 718 | 129 | 12 | 0.13889 | 3.3333 | 148.6111 | 136.4571 | 4.2933 | 289.3615 | 0.96454 | 0.96454 | 0 | 1.3728 | 0.62316 | 0 | 0 |  |  | 0 | 2.2434
Middle | 719 | 130 | 13 | 0.55556 | 3.6111 | 594.4444 | 136.4571 | 5.0387 | 735.9402 | 2.6576 | 2.6576 | 0 | 1.3754 | 0.62316 | 0 | 0 |  |  | 0 | 2.2434
Middle | 720 | 131 | 16 | 0.76389 | 4.4444 | 817.3611 | 136.4571 | 7.6326 | 961.4508 | 4.2731 | 4.2731 | 0 | 1.3797 | 0.62316 | 0 | 0 |  |  | 0 | 2.2434
Middle | 721 | 132 | 18.5 | 0.63889 | 5.1389 | 683.6111 | 136.4571 | 10.2041 | 830.2723 | 4.2667 | 4.2667 | 0 | 1.3839 | 0.62316 | 0 | 0 |  |  | 0 | 2.2434
Middle | 722 | 133 | 20.6 | 0.55556 | 5.7222 | 594.4444 | 136.4571 | 12.6522 | 743.5538 | 4.2548 | 4.2548 | 0 | 1.3882 | 0.62316 | 0 | 0 |  |  | 0 | 2.2434
Middle | 723 | 134 | 22.5 | 0.47222 | 6.25 | 505.2778 | 136.4571 | 15.0938 | 656.8286 | 4.1052 | 4.1052 | 0 | 1.3923 | 0.62316 | 0 | 0 |  |  | 0 | 2.2434
Middle | 724 | 135 | 24 | 0.56944 | 6.6667 | 609.3056 | 136.4571 | 17.1733 | 762.936 | 5.0862 | 5.0862 | 0 | 1.3974 | 0.62316 | 0 | 0 |  |  | 0 | 2.2434
Middle | 725 | 136 | 26.6 | 0.81944 | 7.3889 | 876.8056 | 136.4571 | 21.0958 | 1034.3584 | 7.6428 | 7.6428 | 0 | 1.405 | 0.62316 | 0 | 0 |  |  | 0 | 2.2434
Middle | 726 | 137 | 29.9 | 1.1389 | 8.3056 | 1218.6111 | 136.4571 | 26.6547 | 1381.723 | 11.476 | 11.476 | 0 | 1.4165 | 0.62316 | 0 | 0 |  |  | 0 | 2.2434
Middle | 727 | 138 | 34.8 | 1.0972 | 9.6667 | 1174.0278 | 136.4571 | 36.1069 | 1346.5918 | 13.0171 | 13.0171 | 0 | 1.4295 | 0.62316 | 0 | 0 |  |  | 0 | 2.2434
Middle | 728 | 139 | 37.8 | 0.75 | 10.5 | 802.5 | 136.4571 | 42.6006 | 981.5577 | 10.3064 | 10.3064 | 0 | 1.4398 | 0.62316 | 0 | 0 |  |  | 0 | 2.2434
Middle | 729 | 140 | 40.2 | 0.52778 | 11.1667 | 564.7222 | 136.4571 | 48.1819 | 749.3613 | 8.3679 | 8.3679 | 0 | 1.4482 | 0.62316 | 0 | 0 |  |  | 0 | 2.2434
Middle | 730 | 141 | 41.6 | 0.23611 | 11.5556 | 252.6389 | 136.4571 | 51.5963 | 440.6923 | 5.0924 | 5.0924 | 0 | 1.4533 | 0.62316 | 0 | 0 |  |  | 0 | 2.2434
Middle | 731 | 142 | 41.9 | 0.055556 | 11.6389 | 59.4444 | 136.4571 | 52.3432 | 248.2447 | 2.8893 | 2.8893 | 0 | 1.4562 | 0.62316 | 0 | 0 |  |  | 0 | 2.2434
Middle | 732 | 143 | 42 | 0.041667 | 11.6667 | 44.5833 | 136.4571 | 52.5933 | 233.6338 | 2.7257 | 2.7257 | 0 | 1.4589 | 0.62316 | 0 | 0 |  |  | 0 | 2.2434
Middle | 733 | 144 | 42.2 | 0.055556 | 11.7222 | 59.4444 | 136.4571 | 53.0954 | 248.997 | 2.9188 | 2.9188 | 0 | 1.4618 | 0.62316 | 0 | 0 |  |  | 0 | 2.2434
Middle | 734 | 145 | 42.4 | 0.069444 | 11.7778 | 74.3056 | 136.4571 | 53.5999 | 264.3625 | 3.1136 | 3.1136 | 0 | 1.4649 | 0.62316 | 0 | 0 |  |  | 0 | 2.2434
Middle | 735 | 146 | 42.7 | 0.097222 | 11.8611 | 104.0278 | 136.4571 | 54.3611 | 294.8459 | 3.4972 | 3.4972 | 0 | 1.4684 | 0.62316 | 0 | 0 |  |  | 0 | 2.2434
Middle | 736 | 147 | 43.1 | 0.13889 | 11.9722 | 148.6111 | 136.4571 | 55.3843 | 340.4525 | 4.076 | 4.076 | 0 | 1.4725 | 0.62316 | 0 | 0 |  |  | 0 | 2.2434
Middle | 737 | 148 | 43.7 | 0.125 | 12.1389 | 133.75 | 136.4571 | 56.9371 | 327.1442 | 3.9712 | 3.9712 | 0 | 1.4765 | 0.62316 | 0 | 0 |  |  | 0 | 2.2434
Middle | 738 | 149 | 44 | 0.055556 | 12.2222 | 59.4444 | 136.4571 | 57.7215 | 253.623 | 3.0998 | 3.0998 | 0 | 1.4796 | 0.62316 | 0 | 0 |  |  | 0 | 2.2434
Middle | 739 | 150 | 44.1 | 0.18056 | 12.25 | 193.1944 | 136.4571 | 57.9841 | 387.6357 | 4.7485 | 4.7485 | 0 | 1.4843 | 0.62316 | 0 | 0 |  |  | 0 | 2.2434
Middle | 740 | 151 | 45.3 | 0.31944 | 12.5833 | 341.8056 | 136.4571 | 61.1827 | 539.4453 | 6.788 | 6.788 | 0 | 1.4911 | 0.62316 | 0 | 0 |  |  | 0 | 2.2434
Middle | 741 | 152 | 46.4 | 0.26389 | 12.8889 | 282.3611 | 136.4571 | 64.1901 | 483.0083 | 6.2254 | 6.2254 | 0 | 1.4974 | 0.62316 | 0 | 0 |  |  | 0 | 2.2434
Middle | 742 | 153 | 47.2 | 0.125 | 13.1111 | 133.75 | 136.4571 | 66.4226 | 336.6297 | 4.4136 | 4.4136 | 0 | 1.5018 | 0.62316 | 0 | 0 |  |  | 0 | 2.2434
Middle | 743 | 154 | 47.3 | 0.027778 | 13.1389 | 29.7222 | 136.4571 | 66.7044 | 232.8837 | 3.0598 | 3.0598 | 0 | 1.5048 | 0.62316 | 0 | 0 |  |  | 0 | 2.2434
Middle | 744 | 155 | 47.4 | 0.013889 | 13.1667 | 14.8611 | 136.4571 | 66.9867 | 218.3049 | 2.8743 | 2.8743 | 0 | 1.5077 | 0.62316 | 0 | 0 |  |  | 0 | 2.2434
Middle | 745 | 156 | 47.4 | 0.013889 | 13.1667 | 14.8611 | 136.4571 | 66.9867 | 218.3049 | 2.8743 | 2.8743 | 0 | 1.5106 | 0.62316 | 0 | 0 |  |  | 0 | 2.2434
Middle | 746 | 157 | 47.5 | 0.069444 | 13.1944 | 74.3056 | 136.4571 | 67.2697 | 278.0323 | 3.6685 | 3.6685 | 0 | 1.5142 | 0.62316 | 0 | 0 |  |  | 0 | 2.2434
Middle | 747 | 158 | 47.9 | 0.15278 | 13.3056 | 163.4722 | 136.4571 | 68.4074 | 368.3367 | 4.9009 | 4.9009 | 0 | 1.5191 | 0.62316 | 0 | 0 |  |  | 0 | 2.2434
Middle | 748 | 159 | 48.6 | 0.20833 | 13.5 | 222.9167 | 136.4571 | 70.4214 | 429.7952 | 5.8022 | 5.8022 | 0 | 1.5249 | 0.62316 | 0 | 0 |  |  | 0 | 2.2434
Middle | 749 | 160 | 49.4 | 0.16667 | 13.7222 | 178.3333 | 136.4571 | 72.7589 | 387.5493 | 5.318 | 5.318 | 0 | 1.5303 | 0.62316 | 0 | 0 |  |  | 0 | 2.2434
Middle | 750 | 161 | 49.8 | 0.055556 | 13.8333 | 59.4444 | 136.4571 | 73.9419 | 269.8435 | 3.7328 | 3.7328 | 0 | 1.534 | 0.62316 | 0 | 0 |  |  | 0 | 2.2434
Middle | 751 | 162 | 49.8 | -0.013889 | 13.8333 | -14.8611 | 136.4571 | 73.9419 | 195.5379 | 2.7049 | 2.7049 | 0 | 1.5367 | 0.62316 | 0 | 0 |  |  | 0 | 2.2434
Middle | 752 | 163 | 49.7 | -0.069444 | 13.8056 | -74.3056 | 136.4571 | 73.6453 | 135.7968 | 1.8748 | 1.8748 | 0 | 1.5386 | 0.62316 | 0 | 0 |  |  | 0 | 2.2434
Middle | 753 | 164 | 49.3 | -0.16667 | 13.6944 | -178.3333 | 136.4571 | 72.4646 | 30.5884 | 0.41889 | 0.41889 | 0 | 1.539 | 0.62316 | 0 | 0 |  |  | 0 | 2.2434
Middle | 754 | 165 | 48.5 | -0.23611 | 13.4722 | -252.6389 | 136.4571 | 70.1319 | -46.0499 | -0.62039 | 0 | 0.62039 | 1.539 | 0.62378 | 1 | 0.62039 |  |  | 2.2334 | 2.2456
Middle | 755 | 166 | 47.6 | -0.30556 | 13.2222 | -326.9444 | 136.4571 | 67.5532 | -122.9341 | -1.6255 | 0 | 1.6255 | 1.539 | 0.62541 | 1 | 2.2459 |  |  | 5.8517 | 2.2515
Middle | 756 | 167 | 46.3 | -0.54167 | 12.8611 | -579.5833 | 136.4571 | 63.9137 | -379.2125 | -4.8771 | 0 | 4.8771 | 1.539 | 0.63028 | 1 | 7.123 |  |  | 17.5575 | 2.269
Middle | 757 | 168 | 43.7 | -0.97222 | 12.1389 | -1040.2778 | 136.4571 | 56.9371 | -846.8836 | -10.2802 | 0 | 10.2802 | 1.539 | 0.64057 | 1 | 17.4032 |  |  | 37.0088 | 2.306
Middle | 758 | 169 | 39.3 | -1.3333 | 10.9167 | -1426.6667 | 136.4571 | 46.0487 | -1244.1609 | -13.5821 | 0 | 13.5821 | 1.539 | 0.65415 | 1 | 30.9853 |  |  | 48.8955 | 2.3549
Middle | 759 | 170 | 34.1 | -1.4306 | 9.4722 | -1530.6944 | 136.4571 | 34.669 | -1359.5684 | -12.8781 | 0 | 12.8781 | 1.539 | 0.66703 | 1 | 43.8634 |  |  | 46.3613 | 2.4013
Middle | 760 | 171 | 29 | -1.4444 | 8.0556 | -1545.5556 | 136.4571 | 25.0743 | -1384.0242 | -11.1491 | 0 | 11.1491 | 1.539 | 0.67817 | 1 | 55.0125 |  |  | 40.1367 | 2.4414
Middle | 761 | 172 | 23.7 | -1.4722 | 6.5833 | -1575.2778 | 136.4571 | 16.7467 | -1422.074 | -9.362 | 0 | 9.362 | 1.539 | 0.68754 | 1 | 64.3745 |  |  | 33.7032 | 2.4751
Middle | 762 | 173 | 18.4 | -1.3056 | 5.1111 | -1396.9444 | 136.4571 | 10.0941 | -1250.3932 | -6.3909 | 0 | 6.3909 | 1.539 | 0.69393 | 1 | 70.7654 |  |  | 23.0072 | 2.4981
Middle | 763 | 174 | 14.3 | -0.88889 | 3.9722 | -951.1111 | 136.4571 | 6.0968 | -808.5572 | -3.2118 | 0 | 3.2118 | 1.539 | 0.69714 | 1 | 73.9771 |  |  | 11.5624 | 2.5097
Middle | 764 | 175 | 12 | -0.20833 | 3.3333 | -222.9167 | 136.4571 | 4.2933 | -82.1662 | -0.27389 | 0 | 0.27389 | 1.539 | 0.69741 | 1 | 74.251 |  |  | 0.98599 | 2.5107
Middle | 765 | 176 | 12.8 | 0.55556 | 3.5556 | 594.4444 | 136.4571 | 4.8849 | 735.7864 | 2.6161 | 2.6161 | 0 | 1.5416 | 0.69741 | 0 | 0 |  |  | 0 | 2.5107
Middle | 766 | 177 | 16 | 0.875 | 4.4444 | 936.25 | 136.4571 | 7.6326 | 1080.3397 | 4.8015 | 4.8015 | 0 | 1.5464 | 0.69741 | 0 | 0 |  |  | 0 | 2.5107
Middle | 767 | 178 | 19.1 | 0.88889 | 5.3056 | 951.1111 | 136.4571 | 10.8767 | 1098.445 | 5.8279 | 5.8279 | 0 | 1.5522 | 0.69741 | 0 | 0 |  |  | 0 | 2.5107
Middle | 768 | 179 | 22.4 | 0.90278 | 6.2222 | 965.9722 | 136.4571 | 14.9599 | 1117.3892 | 6.9526 | 6.9526 | 0 | 1.5592 | 0.69741 | 0 | 0 |  |  | 0 | 2.5107
Middle | 769 | 180 | 25.6 | 1.0694 | 7.1111 | 1144.3056 | 136.4571 | 19.5394 | 1300.3021 | 9.2466 | 9.2466 | 0 | 1.5684 | 0.69741 | 0 | 0 |  |  | 0 | 2.5107
Middle | 770 | 181 | 30.1 | 1.3472 | 8.3611 | 1441.5278 | 136.4571 | 27.0125 | 1604.9974 | 13.4196 | 13.4196 | 0 | 1.5819 | 0.69741 | 0 | 0 |  |  | 0 | 2.5107
Middle | 771 | 182 | 35.3 | 1.3611 | 9.8056 | 1456.3889 | 136.4571 | 37.1519 | 1629.9979 | 15.983 | 15.983 | 0 | 1.5978 | 0.69741 | 0 | 0 |  |  | 0 | 2.5107
Middle | 772 | 183 | 39.9 | 1.2778 | 11.0833 | 1367.2222 | 136.4571 | 47.4655 | 1551.1448 | 17.1919 | 17.1919 | 0 | 1.615 | 0.69741 | 0 | 0 |  |  | 0 | 2.5107
Middle | 773 | 184 | 44.5 | 1.0556 | 12.3611 | 1129.4444 | 136.4571 | 59.0408 | 1324.9423 | 16.3778 | 16.3778 | 0 | 1.6314 | 0.69741 | 0 | 0 |  |  | 0 | 2.5107
Middle | 774 | 185 | 47.5 | 0.88889 | 13.1944 | 951.1111 | 136.4571 | 67.2697 | 1154.8379 | 15.2374 | 15.2374 | 0 | 1.6466 | 0.69741 | 0 | 0 |  |  | 0 | 2.5107
Middle | 775 | 186 | 50.9 | 0.91667 | 14.1389 | 980.8333 | 136.4571 | 77.2445 | 1194.535 | 16.8894 | 16.8894 | 0 | 1.6635 | 0.69741 | 0 | 0 |  |  | 0 | 2.5107
Middle | 776 | 187 | 54.1 | 0.75 | 15.0278 | 802.5 | 136.4571 | 87.2623 | 1026.2194 | 15.4218 | 15.4218 | 0 | 1.679 | 0.69741 | 0 | 0 |  |  | 0 | 2.5107
Middle | 777 | 188 | 56.3 | 0.55556 | 15.6389 | 594.4444 | 136.4571 | 94.5037 | 825.4053 | 12.9084 | 12.9084 | 0 | 1.6919 | 0.69741 | 0 | 0 |  |  | 0 | 2.5107
Middle | 778 | 189 | 58.1 | 0.48611 | 16.1389 | 520.1389 | 136.4571 | 100.6432 | 757.2392 | 12.221 | 12.221 | 0 | 1.7041 | 0.69741 | 0 | 0 |  |  | 0 | 2.5107
Middle | 779 | 190 | 59.8 | 0.41667 | 16.6111 | 445.8333 | 136.4571 | 106.619 | 688.9094 | 11.4436 | 11.4436 | 0 | 1.7155 | 0.69741 | 0 | 0 |  |  | 0 | 2.5107
Middle | 780 | 191 | 61.1 | 0.31944 | 16.9722 | 341.8056 | 136.4571 | 111.305 | 589.5676 | 10.0063 | 10.0063 | 0 | 1.7255 | 0.69741 | 0 | 0 |  |  | 0 | 2.5107
Middle | 781 | 192 | 62.1 | 0.23611 | 17.25 | 252.6389 | 136.4571 | 114.9781 | 504.0741 | 8.6953 | 8.6953 | 0 | 1.7342 | 0.69741 | 0 | 0 |  |  | 0 | 2.5107
Middle | 782 | 193 | 62.8 | 0.16667 | 17.4444 | 178.3333 | 136.4571 | 117.5849 | 432.3753 | 7.5425 | 7.5425 | 0 | 1.7418 | 0.69741 | 0 | 0 |  |  | 0 | 2.5107
Middle | 783 | 194 | 63.3 | 0.11111 | 17.5833 | 118.8889 | 136.4571 | 119.4647 | 374.8107 | 6.5904 | 6.5904 | 0 | 1.7484 | 0.69741 | 0 | 0 |  |  | 0 | 2.5107
Middle | 784 | 195 | 63.6 | 0.097222 | 17.6667 | 104.0278 | 136.4571 | 120.5997 | 361.0846 | 6.3792 | 6.3792 | 0 | 1.7547 | 0.69741 | 0 | 0 |  |  | 0 | 2.5107
Middle | 785 | 196 | 64 | 0.15278 | 17.7778 | 163.4722 | 136.4571 | 122.1215 | 422.0508 | 7.5031 | 7.5031 | 0 | 1.7623 | 0.69741 | 0 | 0 |  |  | 0 | 2.5107
Middle | 786 | 197 | 64.7 | 0.16667 | 17.9722 | 178.3333 | 136.4571 | 124.8075 | 439.5979 | 7.9006 | 7.9006 | 0 | 1.7702 | 0.69741 | 0 | 0 |  |  | 0 | 2.5107
Middle | 787 | 198 | 65.2 | 0.083333 | 18.1111 | 89.1667 | 136.4571 | 126.744 | 352.3677 | 6.3818 | 6.3818 | 0 | 1.7765 | 0.69741 | 0 | 0 |  |  | 0 | 2.5107
Middle | 788 | 199 | 65.3 | 0.013889 | 18.1389 | 14.8611 | 136.4571 | 127.1331 | 278.4513 | 5.0508 | 5.0508 | 0 | 1.7816 | 0.69741 | 0 | 0 |  |  | 0 | 2.5107
Middle | 789 | 200 | 65.3 | 0.013889 | 18.1389 | 14.8611 | 136.4571 | 127.1331 | 278.4513 | 5.0508 | 5.0508 | 0 | 1.7866 | 0.69741 | 0 | 0 |  |  | 0 | 2.5107
Middle | 790 | 201 | 65.4 | 0.055556 | 18.1667 | 59.4444 | 136.4571 | 127.5227 | 323.4243 | 5.8755 | 5.8755 | 0 | 1.7925 | 0.69741 | 0 | 0 |  |  | 0 | 2.5107
Middle | 791 | 202 | 65.7 | 0.083333 | 18.25 | 89.1667 | 136.4571 | 128.6954 | 354.3191 | 6.4663 | 6.4663 | 0 | 1.799 | 0.69741 | 0 | 0 |  |  | 0 | 2.5107
Middle | 792 | 203 | 66 | -0.013889 | 18.3333 | -14.8611 | 136.4571 | 129.8733 | 251.4693 | 4.6103 | 4.6103 | 0 | 1.8036 | 0.69741 | 0 | 0 |  |  | 0 | 2.5107
Middle | 793 | 204 | 65.6 | -0.34722 | 18.2222 | -371.5278 | 136.4571 | 128.3039 | -106.7668 | -1.9455 | 0 | 1.9455 | 1.8036 | 0.69936 | 1 | 1.9455 |  |  | 7.0039 | 2.5177
Middle | 794 | 205 | 63.5 | -0.81944 | 17.6389 | -876.8056 | 136.4571 | 120.2208 | -620.1277 | -10.9384 | 0 | 10.9384 | 1.8036 | 0.7103 | 1 | 12.8839 |  |  | 39.3781 | 2.5571
Middle | 795 | 206 | 59.7 | -1.2361 | 16.5833 | -1322.6389 | 136.4571 | 106.2627 | -1079.9191 | -17.9087 | 0 | 17.9087 | 1.8036 | 0.72821 | 1 | 30.7925 |  |  | 64.4712 | 2.6215
Middle | 796 | 207 | 54.6 | -1.4444 | 15.1667 | -1545.5556 | 136.4571 | 88.8827 | -1320.2157 | -20.0233 | 0 | 20.0233 | 1.8036 | 0.74823 | 1 | 50.8158 |  |  | 72.0838 | 2.6936
Middle | 797 | 208 | 49.3 | -1.3472 | 13.6944 | -1441.5278 | 136.4571 | 72.4646 | -1232.6061 | -16.8799 | 0 | 16.8799 | 1.8036 | 0.76511 | 1 | 67.6957 |  |  | 60.7675 | 2.7544
Middle | 798 | 209 | 44.9 | -0.97222 | 12.4722 | -1040.2778 | 136.4571 | 60.107 | -843.7137 | -10.523 | 0 | 10.523 | 1.8036 | 0.77563 | 1 | 78.2187 |  |  | 37.8827 | 2.7923
Middle | 799 | 210 | 42.3 | -0.48611 | 11.75 | -520.1389 | 136.4571 | 53.3473 | -330.3344 | -3.8814 | 0 | 3.8814 | 1.8036 | 0.77951 | 1 | 82.1001 |  |  | 13.9731 | 2.8062
Middle | 800 | 211 | 41.4 | -0.13889 | 11.5 | -148.6111 | 136.4571 | 51.1014 | 38.9474 | 0.44789 | 0.44789 | 0 | 1.804 | 0.77951 | 0 | 0 |  |  | 0 | 2.8062
Middle | 801 | 212 | 41.3 | 0.097222 | 11.4722 | 104.0278 | 136.4571 | 50.8548 | 291.3397 | 3.3423 | 3.3423 | 0 | 1.8074 | 0.77951 | 0 | 0 |  |  | 0 | 2.8062
Middle | 802 | 213 | 42.1 | 0.47222 | 11.6944 | 505.2778 | 136.4571 | 52.8441 | 694.579 | 8.1227 | 8.1227 | 0 | 1.8155 | 0.77951 | 0 | 0 |  |  | 0 | 2.8062
Middle | 803 | 214 | 44.7 | 0.875 | 12.4167 | 936.25 | 136.4571 | 59.5727 | 1132.2798 | 14.0591 | 14.0591 | 0 | 1.8296 | 0.77951 | 0 | 0 |  |  | 0 | 2.8062
Middle | 804 | 215 | 48.4 | 0.93056 | 13.4444 | 995.6944 | 136.4571 | 69.843 | 1201.9945 | 16.1601 | 16.1601 | 0 | 1.8457 | 0.77951 | 0 | 0 |  |  | 0 | 2.8062
Middle | 805 | 216 | 51.4 | 0.59722 | 14.2778 | 639.0278 | 136.4571 | 78.7695 | 854.2544 | 12.1969 | 12.1969 | 0 | 1.8579 | 0.77951 | 0 | 0 |  |  | 0 | 2.8062
Middle | 806 | 217 | 52.7 | 0.22222 | 14.6389 | 237.7778 | 136.4571 | 82.8044 | 457.0393 | 6.6905 | 6.6905 | 0 | 1.8646 | 0.77951 | 0 | 0 |  |  | 0 | 2.8062
Middle | 807 | 218 | 53 | -0.027778 | 14.7222 | -29.7222 | 136.4571 | 83.7498 | 190.4847 | 2.8044 | 2.8044 | 0 | 1.8674 | 0.77951 | 0 | 0 |  |  | 0 | 2.8062
Middle | 808 | 219 | 52.5 | -0.23611 | 14.5833 | -252.6389 | 136.4571 | 82.1771 | -34.0047 | -0.4959 | 0 | 0.4959 | 1.8674 | 0.78001 | 1 | 0.4959 |  |  | 1.7852 | 2.808
Middle | 809 | 220 | 51.3 | -0.38889 | 14.25 | -416.1111 | 136.4571 | 78.4633 | -201.1907 | -2.867 | 0 | 2.867 | 1.8674 | 0.78288 | 1 | 3.3629 |  |  | 10.3211 | 2.8184
Middle | 810 | 221 | 49.7 | -0.54167 | 13.8056 | -579.5833 | 136.4571 | 73.6453 | -369.481 | -5.1009 | 0 | 5.1009 | 1.8674 | 0.78798 | 1 | 8.4638 |  |  | 18.3632 | 2.8367
Middle | 811 | 222 | 47.4 | -0.83333 | 13.1667 | -891.6667 | 136.4571 | 66.9867 | -688.2228 | -9.0616 | 0 | 9.0616 | 1.8674 | 0.79704 | 1 | 17.5254 |  |  | 32.6218 | 2.8693
Middle | 812 | 223 | 43.7 | -1.0694 | 12.1389 | -1144.3056 | 136.4571 | 56.9371 | -950.9114 | -11.543 | 0 | 11.543 | 1.8674 | 0.80858 | 1 | 29.0684 |  |  | 41.5548 | 2.9109
Middle | 813 | 224 | 39.7 | -1.1389 | 11.0278 | -1218.6111 | 136.4571 | 46.9908 | -1035.1632 | -11.4155 | 0 | 11.4155 | 1.8674 | 0.82 | 1 | 40.4839 |  |  | 41.096 | 2.952
Middle | 814 | 225 | 35.5 | -1.1944 | 9.8611 | -1278.0556 | 136.4571 | 37.5741 | -1104.0243 | -10.8869 | 0 | 10.8869 | 1.8674 | 0.83088 | 1 | 51.3708 |  |  | 39.1929 | 2.9912
Middle | 815 | 226 | 31.1 | -1.2778 | 8.6389 | -1367.2222 | 136.4571 | 28.8372 | -1201.9279 | -10.3833 | 0 | 10.3833 | 1.8674 | 0.84127 | 1 | 61.7541 |  |  | 37.38 | 3.0286
Middle | 816 | 227 | 26.3 | -1.2778 | 7.3056 | -1367.2222 | 136.4571 | 20.6226 | -1210.1425 | -8.8408 | 0 | 8.8408 | 1.8674 | 0.85011 | 1 | 70.5949 |  |  | 31.8267 | 3.0604
Middle | 817 | 228 | 21.9 | -1.1528 | 6.0833 | -1233.4722 | 136.4571 | 14.2995 | -1082.7156 | -6.5865 | 0 | 6.5865 | 1.8674 | 0.85669 | 1 | 77.1814 |  |  | 23.7115 | 3.0841
Middle | 818 | 229 | 18 | -0.68056 | 5 | -728.1944 | 136.4571 | 9.66 | -582.0773 | -2.9104 | 0 | 2.9104 | 1.8674 | 0.8596 | 1 | 80.0918 |  |  | 10.4774 | 3.0946
Middle | 819 | 230 | 17 | 0 | 4.7222 | 0 | 136.4571 | 8.6165 | 145.0736 | 0.68507 | 0.68507 | 0 | 1.8681 | 0.8596 | 0 | 0 |  |  | 0 | 3.0946
Middle | 820 | 231 | 18 | 0.61111 | 5 | 653.8889 | 136.4571 | 9.66 | 800.006 | 4 | 4 | 0 | 1.8721 | 0.8596 | 0 | 0 |  |  | 0 | 3.0946
Middle | 821 | 232 | 21.4 | 0.94444 | 5.9444 | 1010.5556 | 136.4571 | 13.654 | 1160.6666 | 6.8995 | 6.8995 | 0 | 1.879 | 0.8596 | 0 | 0 |  |  | 0 | 3.0946
Middle | 822 | 233 | 24.8 | 0.90278 | 6.8889 | 965.9722 | 136.4571 | 18.3373 | 1120.7666 | 7.7208 | 7.7208 | 0 | 1.8867 | 0.8596 | 0 | 0 |  |  | 0 | 3.0946
Middle | 823 | 234 | 27.9 | 0.83333 | 7.75 | 891.6667 | 136.4571 | 23.2081 | 1051.3319 | 8.1478 | 8.1478 | 0 | 1.8949 | 0.8596 | 0 | 0 |  |  | 0 | 3.0946
Middle | 824 | 235 | 30.8 | 0.70833 | 8.5556 | 757.9167 | 136.4571 | 28.2835 | 922.6573 | 7.8938 | 7.8938 | 0 | 1.9028 | 0.8596 | 0 | 0 |  |  | 0 | 3.0946
Middle | 825 | 236 | 33 | 0.59722 | 9.1667 | 639.0278 | 136.4571 | 32.4683 | 807.9532 | 7.4062 | 7.4062 | 0 | 1.9102 | 0.8596 | 0 | 0 |  |  | 0 | 3.0946
Middle | 826 | 237 | 35.1 | 0.56944 | 9.75 | 609.3056 | 136.4571 | 36.7322 | 782.4948 | 7.6293 | 7.6293 | 0 | 1.9178 | 0.8596 | 0 | 0 |  |  | 0 | 3.0946
Middle | 827 | 238 | 37.1 | 0.52778 | 10.3056 | 564.7222 | 136.4571 | 41.0374 | 742.2167 | 7.649 | 7.649 | 0 | 1.9254 | 0.8596 | 0 | 0 |  |  | 0 | 3.0946
Middle | 828 | 239 | 38.9 | 0.59722 | 10.8056 | 639.0278 | 136.4571 | 45.1161 | 820.601 | 8.867 | 8.867 | 0 | 1.9343 | 0.8596 | 0 | 0 |  |  | 0 | 3.0946
Middle | 829 | 240 | 41.4 | 0.70833 | 11.5 | 757.9167 | 136.4571 | 51.1014 | 945.4752 | 10.873 | 10.873 | 0 | 1.9452 | 0.8596 | 0 | 0 |  |  | 0 | 3.0946
Middle | 830 | 241 | 44 | 0.68056 | 12.2222 | 728.1944 | 136.4571 | 57.7215 | 922.373 | 11.2734 | 11.2734 | 0 | 1.9565 | 0.8596 | 0 | 0 |  |  | 0 | 3.0946
Middle | 831 | 242 | 46.3 | 0.51389 | 12.8611 | 549.8611 | 136.4571 | 63.9137 | 750.2319 | 9.6488 | 9.6488 | 0 | 1.9661 | 0.8596 | 0 | 0 |  |  | 0 | 3.0946
Middle | 832 | 243 | 47.7 | 0.26389 | 13.25 | 282.3611 | 136.4571 | 67.8374 | 486.6556 | 6.4482 | 6.4482 | 0 | 1.9726 | 0.8596 | 0 | 0 |  |  | 0 | 3.0946
Middle | 833 | 244 | 48.2 | 0.13889 | 13.3889 | 148.6111 | 136.4571 | 69.267 | 354.3352 | 4.7442 | 4.7442 | 0 | 1.9773 | 0.8596 | 0 | 0 |  |  | 0 | 3.0946
Middle | 834 | 245 | 48.7 | 0.15278 | 13.5278 | 163.4722 | 136.4571 | 70.7115 | 370.6408 | 5.0139 | 5.0139 | 0 | 1.9823 | 0.8596 | 0 | 0 |  |  | 0 | 3.0946
Middle | 835 | 246 | 49.3 | 0.15278 | 13.6944 | 163.4722 | 136.4571 | 72.4646 | 372.3939 | 5.0997 | 5.0997 | 0 | 1.9874 | 0.8596 | 0 | 0 |  |  | 0 | 3.0946
Middle | 836 | 247 | 49.8 | 0.125 | 13.8333 | 133.75 | 136.4571 | 73.9419 | 344.149 | 4.7607 | 4.7607 | 0 | 1.9922 | 0.8596 | 0 | 0 |  |  | 0 | 3.0946
Middle | 837 | 248 | 50.2 | 0.15278 | 13.9444 | 163.4722 | 136.4571 | 75.1345 | 375.0638 | 5.2301 | 5.2301 | 0 | 1.9974 | 0.8596 | 0 | 0 |  |  | 0 | 3.0946
Middle | 838 | 249 | 50.9 | 0.22222 | 14.1389 | 237.7778 | 136.4571 | 77.2445 | 451.4794 | 6.3834 | 6.3834 | 0 | 2.0038 | 0.8596 | 0 | 0 |  |  | 0 | 3.0946
Middle | 839 | 250 | 51.8 | 0.22222 | 14.3889 | 237.7778 | 136.4571 | 80.0003 | 454.2352 | 6.5359 | 6.5359 | 0 | 2.0103 | 0.8596 | 0 | 0 |  |  | 0 | 3.0946
Middle | 840 | 251 | 52.5 | 0.20833 | 14.5833 | 222.9167 | 136.4571 | 82.1771 | 441.5508 | 6.4393 | 6.4393 | 0 | 2.0168 | 0.8596 | 0 | 0 |  |  | 0 | 3.0946
Middle | 841 | 252 | 53.3 | 0.27778 | 14.8056 | 297.2222 | 136.4571 | 84.7006 | 518.3799 | 7.6749 | 7.6749 | 0 | 2.0244 | 0.8596 | 0 | 0 |  |  | 0 | 3.0946
Middle | 842 | 253 | 54.5 | 0.33333 | 15.1389 | 356.6667 | 136.4571 | 88.5575 | 581.6812 | 8.806 | 8.806 | 0 | 2.0332 | 0.8596 | 0 | 0 |  |  | 0 | 3.0946
Middle | 843 | 254 | 55.7 | 0.27778 | 15.4722 | 297.2222 | 136.4571 | 92.5002 | 526.1795 | 8.1412 | 8.1412 | 0 | 2.0414 | 0.8596 | 0 | 0 |  |  | 0 | 3.0946
Middle | 844 | 255 | 56.5 | 0.15278 | 15.6944 | 163.4722 | 136.4571 | 95.1763 | 395.1057 | 6.201 | 6.201 | 0 | 2.0476 | 0.8596 | 0 | 0 |  |  | 0 | 3.0946
Middle | 845 | 256 | 56.8 | 0.069444 | 15.7778 | 74.3056 | 136.4571 | 96.1897 | 306.9524 | 4.843 | 4.843 | 0 | 2.0524 | 0.8596 | 0 | 0 |  |  | 0 | 3.0946
Middle | 846 | 257 | 57 | 0.055556 | 15.8333 | 59.4444 | 136.4571 | 96.8683 | 292.7699 | 4.6355 | 4.6355 | 0 | 2.0571 | 0.8596 | 0 | 0 |  |  | 0 | 3.0946
Middle | 847 | 258 | 57.2 | 0.097222 | 15.8889 | 104.0278 | 136.4571 | 97.5493 | 338.0342 | 5.371 | 5.371 | 0 | 2.0624 | 0.8596 | 0 | 0 |  |  | 0 | 3.0946
Middle | 848 | 259 | 57.7 | 0.20833 | 16.0278 | 222.9167 | 136.4571 | 99.2622 | 458.6359 | 7.3509 | 7.3509 | 0 | 2.0698 | 0.8596 | 0 | 0 |  |  | 0 | 3.0946
Middle | 849 | 260 | 58.7 | 0.33333 | 16.3056 | 356.6667 | 136.4571 | 102.7326 | 595.8564 | 9.7158 | 9.7158 | 0 | 2.0795 | 0.8596 | 0 | 0 |  |  | 0 | 3.0946
Middle | 850 | 261 | 60.1 | 0.33333 | 16.6944 | 356.6667 | 136.4571 | 107.6914 | 600.8152 | 10.0303 | 10.0303 | 0 | 2.0895 | 0.8596 | 0 | 0 |  |  | 0 | 3.0946
Middle | 851 | 262 | 61.1 | 0.22222 | 16.9722 | 237.7778 | 136.4571 | 111.305 | 485.5398 | 8.2407 | 8.2407 | 0 | 2.0978 | 0.8596 | 0 | 0 |  |  | 0 | 3.0946
Middle | 852 | 263 | 61.7 | 0.16667 | 17.1389 | 178.3333 | 136.4571 | 113.5017 | 428.2922 | 7.3405 | 7.3405 | 0 | 2.1051 | 0.8596 | 0 | 0 |  |  | 0 | 3.0946
Middle | 853 | 264 | 62.3 | 0.16667 | 17.3056 | 178.3333 | 136.4571 | 115.7199 | 430.5104 | 7.4502 | 7.4502 | 0 | 2.1126 | 0.8596 | 0 | 0 |  |  | 0 | 3.0946
Middle | 854 | 265 | 62.9 | 0.13889 | 17.4722 | 148.6111 | 136.4571 | 117.9596 | 403.0278 | 7.0418 | 7.0418 | 0 | 2.1196 | 0.8596 | 0 | 0 |  |  | 0 | 3.0946
Middle | 855 | 266 | 63.3 | 0.069444 | 17.5833 | 74.3056 | 136.4571 | 119.4647 | 330.2273 | 5.8065 | 5.8065 | 0 | 2.1254 | 0.8596 | 0 | 0 |  |  | 0 | 3.0946
Middle | 856 | 267 | 63.4 | 0.027778 | 17.6111 | 29.7222 | 136.4571 | 119.8424 | 286.0218 | 5.0372 | 5.0372 | 0 | 2.1304 | 0.8596 | 0 | 0 |  |  | 0 | 3.0946
Middle | 857 | 268 | 63.5 | 0.15278 | 17.6389 | 163.4722 | 136.4571 | 120.2208 | 420.1501 | 7.411 | 7.411 | 0 | 2.1379 | 0.8596 | 0 | 0 |  |  | 0 | 3.0946
Middle | 858 | 269 | 64.5 | 0.31944 | 17.9167 | 341.8056 | 136.4571 | 124.0371 | 602.2997 | 10.7912 | 10.7912 | 0 | 2.1486 | 0.8596 | 0 | 0 |  |  | 0 | 3.0946
Middle | 859 | 270 | 65.8 | 0.31944 | 18.2778 | 341.8056 | 136.4571 | 129.0874 | 607.3501 | 11.101 | 11.101 | 0 | 2.1597 | 0.8596 | 0 | 0 |  |  | 0 | 3.0946
Middle | 860 | 271 | 66.8 | 0.22222 | 18.5556 | 237.7778 | 136.4571 | 133.0409 | 507.2757 | 9.4128 | 9.4128 | 0 | 2.1692 | 0.8596 | 0 | 0 |  |  | 0 | 3.0946
Middle | 861 | 272 | 67.4 | 0.27778 | 18.7222 | 297.2222 | 136.4571 | 135.4415 | 569.1209 | 10.6552 | 10.6552 | 0 | 2.1798 | 0.8596 | 0 | 0 |  |  | 0 | 3.0946
Middle | 862 | 273 | 68.8 | 0.51389 | 19.1111 | 549.8611 | 136.4571 | 141.1266 | 827.4448 | 15.8134 | 15.8134 | 0 | 2.1956 | 0.8596 | 0 | 0 |  |  | 0 | 3.0946
Middle | 863 | 274 | 71.1 | 0.48611 | 19.75 | 520.1389 | 136.4571 | 150.7201 | 807.3161 | 15.9445 | 15.9445 | 0 | 2.2116 | 0.8596 | 0 | 0 |  |  | 0 | 3.0946
Middle | 864 | 275 | 72.3 | 0.23611 | 20.0833 | 252.6389 | 136.4571 | 155.8507 | 544.9467 | 10.9443 | 10.9443 | 0 | 2.2225 | 0.8596 | 0 | 0 |  |  | 0 | 3.0946
Middle | 865 | 276 | 72.8 | 0.15278 | 20.2222 | 163.4722 | 136.4571 | 158.0137 | 457.9431 | 9.2606 | 9.2606 | 0 | 2.2318 | 0.8596 | 0 | 0 |  |  | 0 | 3.0946
Middle | 866 | 277 | 73.4 | 0.25 | 20.3889 | 267.5 | 136.4571 | 160.6291 | 564.5862 | 11.5113 | 11.5113 | 0 | 2.2433 | 0.8596 | 0 | 0 |  |  | 0 | 3.0946
Middle | 867 | 278 | 74.6 | 0.36111 | 20.7222 | 386.3889 | 136.4571 | 165.9242 | 688.7702 | 14.2728 | 14.2728 | 0 | 2.2576 | 0.8596 | 0 | 0 |  |  | 0 | 3.0946
Middle | 868 | 279 | 76 | 0.27778 | 21.1111 | 297.2222 | 136.4571 | 172.2104 | 605.8897 | 12.791 | 12.791 | 0 | 2.2704 | 0.8596 | 0 | 0 |  |  | 0 | 3.0946
Middle | 869 | 280 | 76.6 | 0.069444 | 21.2778 | 74.3056 | 136.4571 | 174.9402 | 385.7029 | 8.2069 | 8.2069 | 0 | 2.2786 | 0.8596 | 0 | 0 |  |  | 0 | 3.0946
Middle | 870 | 281 | 76.5 | -0.055556 | 21.25 | -59.4444 | 136.4571 | 174.4838 | 251.4964 | 5.3443 | 5.3443 | 0 | 2.2839 | 0.8596 | 0 | 0 |  |  | 0 | 3.0946
Middle | 871 | 282 | 76.2 | -0.097222 | 21.1667 | -104.0278 | 136.4571 | 173.1179 | 205.5473 | 4.3508 | 4.3508 | 0 | 2.2883 | 0.8596 | 0 | 0 |  |  | 0 | 3.0946
Middle | 872 | 283 | 75.8 | -0.11111 | 21.0556 | -118.8889 | 136.4571 | 171.3052 | 188.8734 | 3.9768 | 3.9768 | 0 | 2.2922 | 0.8596 | 0 | 0 |  |  | 0 | 3.0946
Middle | 873 | 284 | 75.4 | -0.13889 | 20.9444 | -148.6111 | 136.4571 | 169.502 | 157.348 | 3.2956 | 3.2956 | 0 | 2.2955 | 0.8596 | 0 | 0 |  |  | 0 | 3.0946
Middle | 874 | 285 | 74.8 | -0.20833 | 20.7778 | -222.9167 | 136.4571 | 166.8151 | 80.3555 | 1.6696 | 1.6696 | 0 | 2.2972 | 0.8596 | 0 | 0 |  |  | 0 | 3.0946
Middle | 875 | 286 | 73.9 | -0.29167 | 20.5278 | -312.0833 | 136.4571 | 162.825 | -12.8013 | -0.26278 | 0 | 0.26278 | 2.2972 | 0.85987 | 1 | 0.26278 |  |  | 0.94601 | 3.0955
Middle | 876 | 287 | 72.7 | -0.36111 | 20.1944 | -386.3889 | 136.4571 | 157.5799 | -92.3518 | -1.865 | 0 | 1.865 | 2.2972 | 0.86173 | 1 | 2.1278 |  |  | 6.714 | 3.1022
Middle | 877 | 288 | 71.3 | -0.31944 | 19.8056 | -341.8056 | 136.4571 | 151.5693 | -53.7792 | -1.0651 | 0 | 1.0651 | 2.2972 | 0.8628 | 1 | 3.1929 |  |  | 3.8345 | 3.1061
Middle | 878 | 289 | 70.4 | -0.18056 | 19.5556 | -193.1944 | 136.4571 | 147.767 | 91.0296 | 1.7801 | 1.7801 | 0 | 2.299 | 0.8628 | 0 | 0 |  |  | 0 | 3.1061
Middle | 879 | 290 | 70 | -0.055556 | 19.4444 | -59.4444 | 136.4571 | 146.0926 | 223.1052 | 4.3382 | 4.3382 | 0 | 2.3033 | 0.8628 | 0 | 0 |  |  | 0 | 3.1061
Middle | 880 | 291 | 70 | -0.13889 | 19.4444 | -148.6111 | 136.4571 | 146.0926 | 133.9386 | 2.6044 | 2.6044 | 0 | 2.3059 | 0.8628 | 0 | 0 |  |  | 0 | 3.1061
Middle | 881 | 292 | 69 | -0.27778 | 19.1667 | -297.2222 | 136.4571 | 141.9483 | -18.8168 | -0.36066 | 0 | 0.36066 | 2.3059 | 0.86316 | 1 | 0.36066 |  |  | 1.2984 | 3.1074
Middle | 882 | 293 | 68 | -0.13889 | 18.8889 | -148.6111 | 136.4571 | 137.8637 | 125.7097 | 2.3745 | 2.3745 | 0 | 2.3083 | 0.86316 | 0 | 0 |  |  | 0 | 3.1074
Middle | 883 | 294 | 68 | 0 | 18.8889 | 0 | 136.4571 | 137.8637 | 274.3208 | 5.1816 | 5.1816 | 0 | 2.3135 | 0.86316 | 0 | 0 |  |  | 0 | 3.1074
Middle | 884 | 295 | 68 | 0.013889 | 18.8889 | 14.8611 | 136.4571 | 137.8637 | 289.1819 | 5.4623 | 5.4623 | 0 | 2.3189 | 0.86316 | 0 | 0 |  |  | 0 | 3.1074
Middle | 885 | 296 | 68.1 | 0.055556 | 18.9167 | 59.4444 | 136.4571 | 138.2695 | 334.171 | 6.3214 | 6.3214 | 0 | 2.3253 | 0.86316 | 0 | 0 |  |  | 0 | 3.1074
Middle | 886 | 297 | 68.4 | 0.069444 | 19 | 74.3056 | 136.4571 | 139.4904 | 350.2531 | 6.6548 | 6.6548 | 0 | 2.3319 | 0.86316 | 0 | 0 |  |  | 0 | 3.1074
Middle | 887 | 298 | 68.6 | 0.041667 | 19.0556 | 44.5833 | 136.4571 | 140.3073 | 321.3478 | 6.1235 | 6.1235 | 0 | 2.338 | 0.86316 | 0 | 0 |  |  | 0 | 3.1074
Middle | 888 | 299 | 68.7 | -0.013889 | 19.0833 | -14.8611 | 136.4571 | 140.7167 | 262.3127 | 5.0058 | 5.0058 | 0 | 2.343 | 0.86316 | 0 | 0 |  |  | 0 | 3.1074
Middle | 889 | 300 | 68.5 | -0.083333 | 19.0278 | -89.1667 | 136.4571 | 139.8986 | 187.189 | 3.5618 | 3.5618 | 0 | 2.3466 | 0.86316 | 0 | 0 |  |  | 0 | 3.1074
Middle | 890 | 301 | 68.1 | -0.16667 | 18.9167 | -178.3333 | 136.4571 | 138.2695 | 96.3932 | 1.8234 | 1.8234 | 0 | 2.3484 | 0.86316 | 0 | 0 |  |  | 0 | 3.1074
Middle | 891 | 302 | 67.3 | -0.26389 | 18.6944 | -282.3611 | 136.4571 | 135.0399 | -10.8641 | -0.2031 | 0 | 0.2031 | 2.3484 | 0.86336 | 1 | 0.2031 |  |  | 0.73115 | 3.1081
Middle | 892 | 303 | 66.2 | -0.34722 | 18.3889 | -371.5278 | 136.4571 | 130.6616 | -104.409 | -1.92 | 0 | 1.92 | 2.3484 | 0.86528 | 1 | 2.1231 |  |  | 6.9119 | 3.115
Middle | 893 | 304 | 64.8 | -0.36111 | 18 | -386.3889 | 136.4571 | 125.1936 | -124.7382 | -2.2453 | 0 | 2.2453 | 2.3484 | 0.86753 | 1 | 4.3684 |  |  | 8.083 | 3.1231
Middle | 894 | 305 | 63.6 | -0.30556 | 17.6667 | -326.9444 | 136.4571 | 120.5997 | -69.8876 | -1.2347 | 0 | 1.2347 | 2.3484 | 0.86876 | 1 | 5.603 |  |  | 4.4449 | 3.1275
Middle | 895 | 306 | 62.6 | -0.20833 | 17.3889 | -222.9167 | 136.4571 | 116.8371 | 30.3775 | 0.52823 | 0.52823 | 0 | 2.349 | 0.86876 | 0 | 0 |  |  | 0 | 3.1275
Middle | 896 | 307 | 62.1 | -0.097222 | 17.25 | -104.0278 | 136.4571 | 114.9781 | 147.4075 | 2.5428 | 2.5428 | 0 | 2.3515 | 0.86876 | 0 | 0 |  |  | 0 | 3.1275
Middle | 897 | 308 | 61.9 | -0.027778 | 17.1944 | -29.7222 | 136.4571 | 114.2387 | 220.9736 | 3.7995 | 3.7995 | 0 | 2.3553 | 0.86876 | 0 | 0 |  |  | 0 | 3.1275
Middle | 898 | 309 | 61.9 | -0.013889 | 17.1944 | -14.8611 | 136.4571 | 114.2387 | 235.8347 | 4.055 | 4.055 | 0 | 2.3594 | 0.86876 | 0 | 0 |  |  | 0 | 3.1275
Middle | 899 | 310 | 61.8 | -0.055556 | 17.1667 | -59.4444 | 136.4571 | 113.8699 | 190.8826 | 3.2768 | 3.2768 | 0 | 2.3626 | 0.86876 | 0 | 0 |  |  | 0 | 3.1275
Middle | 900 | 311 | 61.5 | -0.125 | 17.0833 | -133.75 | 136.4571 | 112.7671 | 115.4742 | 1.9727 | 1.9727 | 0 | 2.3646 | 0.86876 | 0 | 0 |  |  | 0 | 3.1275
Middle | 901 | 312 | 60.9 | -0.25 | 16.9167 | -267.5 | 136.4571 | 110.5775 | -20.4654 | -0.34621 | 0 | 0.34621 | 2.3646 | 0.86911 | 1 | 0.34621 |  |  | 1.2463 | 3.1288
Middle | 902 | 313 | 59.7 | -0.875 | 16.5833 | -936.25 | 136.4571 | 106.2627 | -693.5302 | -11.501 | 0 | 11.501 | 2.3646 | 0.88061 | 1 | 11.8472 |  |  | 41.4038 | 3.1702
Middle | 903 | 314 | 54.6 | -1.4444 | 15.1667 | -1545.5556 | 136.4571 | 88.8827 | -1320.2157 | -20.0233 | 0 | 20.0233 | 2.3646 | 0.90063 | 1 | 31.8705 |  |  | 72.0838 | 3.2423
Middle | 904 | 315 | 49.3 | -1.3472 | 13.6944 | -1441.5278 | 136.4571 | 72.4646 | -1232.6061 | -16.8799 | 0 | 16.8799 | 2.3646 | 0.91751 | 1 | 48.7504 |  |  | 60.7675 | 3.303
Middle | 905 | 316 | 44.9 | -0.97222 | 12.4722 | -1040.2778 | 136.4571 | 60.107 | -843.7137 | -10.523 | 0 | 10.523 | 2.3646 | 0.92803 | 1 | 59.2734 |  |  | 37.8827 | 3.3409
Middle | 906 | 317 | 42.3 | -0.48611 | 11.75 | -520.1389 | 136.4571 | 53.3473 | -330.3344 | -3.8814 | 0 | 3.8814 | 2.3646 | 0.93192 | 1 | 63.1548 |  |  | 13.9731 | 3.3549
Middle | 907 | 318 | 41.4 | -0.13889 | 11.5 | -148.6111 | 136.4571 | 51.1014 | 38.9474 | 0.44789 | 0.44789 | 0 | 2.3651 | 0.93192 | 0 | 0 |  |  | 0 | 3.3549
Middle | 908 | 319 | 41.3 | 0.097222 | 11.4722 | 104.0278 | 136.4571 | 50.8548 | 291.3397 | 3.3423 | 3.3423 | 0 | 2.3684 | 0.93192 | 0 | 0 |  |  | 0 | 3.3549
Middle | 909 | 320 | 42.1 | 0.47222 | 11.6944 | 505.2778 | 136.4571 | 52.8441 | 694.579 | 8.1227 | 8.1227 | 0 | 2.3765 | 0.93192 | 0 | 0 |  |  | 0 | 3.3549
Middle | 910 | 321 | 44.7 | 0.875 | 12.4167 | 936.25 | 136.4571 | 59.5727 | 1132.2798 | 14.0591 | 14.0591 | 0 | 2.3906 | 0.93192 | 0 | 0 |  |  | 0 | 3.3549
Middle | 911 | 322 | 48.4 | 0.93056 | 13.4444 | 995.6944 | 136.4571 | 69.843 | 1201.9945 | 16.1601 | 16.1601 | 0 | 2.4067 | 0.93192 | 0 | 0 |  |  | 0 | 3.3549
Middle | 912 | 323 | 51.4 | 0.59722 | 14.2778 | 639.0278 | 136.4571 | 78.7695 | 854.2544 | 12.1969 | 12.1969 | 0 | 2.4189 | 0.93192 | 0 | 0 |  |  | 0 | 3.3549
Middle | 913 | 324 | 52.7 | 0.36111 | 14.6389 | 386.3889 | 136.4571 | 82.8044 | 605.6504 | 8.866 | 8.866 | 0 | 2.4278 | 0.93192 | 0 | 0 |  |  | 0 | 3.3549
Middle | 914 | 325 | 54 | 0.59722 | 15 | 639.0278 | 136.4571 | 86.94 | 862.4249 | 12.9364 | 12.9364 | 0 | 2.4407 | 0.93192 | 0 | 0 |  |  | 0 | 3.3549
Middle | 915 | 326 | 57 | 0.56944 | 15.8333 | 609.3056 | 136.4571 | 96.8683 | 842.631 | 13.3417 | 13.3417 | 0 | 2.4541 | 0.93192 | 0 | 0 |  |  | 0 | 3.3549
Middle | 916 | 327 | 58.1 | 0.30556 | 16.1389 | 326.9444 | 136.4571 | 100.6432 | 564.0447 | 9.1031 | 9.1031 | 0 | 2.4632 | 0.93192 | 0 | 0 |  |  | 0 | 3.3549
Middle | 917 | 328 | 59.2 | 0.125 | 16.4444 | 133.75 | 136.4571 | 104.4902 | 374.6973 | 6.1617 | 6.1617 | 0 | 2.4693 | 0.93192 | 0 | 0 |  |  | 0 | 3.3549
Middle | 918 | 329 | 59 | -0.013889 | 16.3889 | -14.8611 | 136.4571 | 103.7854 | 225.3814 | 3.6938 | 3.6938 | 0 | 2.473 | 0.93192 | 0 | 0 |  |  | 0 | 3.3549
Middle | 919 | 330 | 59.1 | 0.069444 | 16.4167 | 74.3056 | 136.4571 | 104.1375 | 314.9001 | 5.1696 | 5.1696 | 0 | 2.4782 | 0.93192 | 0 | 0 |  |  | 0 | 3.3549
Middle | 920 | 331 | 59.5 | 0.19444 | 16.5278 | 208.0556 | 136.4571 | 105.5519 | 450.0646 | 7.4386 | 7.4386 | 0 | 2.4856 | 0.93192 | 0 | 0 |  |  | 0 | 3.3549
Middle | 921 | 332 | 60.5 | 0.38889 | 16.8056 | 416.1111 | 136.4571 | 109.1297 | 661.6979 | 11.1202 | 11.1202 | 0 | 2.4968 | 0.93192 | 0 | 0 |  |  | 0 | 3.3549
Middle | 922 | 333 | 62.3 | 0.47222 | 17.3056 | 505.2778 | 136.4571 | 115.7199 | 757.4548 | 13.1082 | 13.1082 | 0 | 2.5099 | 0.93192 | 0 | 0 |  |  | 0 | 3.3549
Middle | 923 | 334 | 63.9 | 0.38889 | 17.75 | 416.1111 | 136.4571 | 121.7401 | 674.3084 | 11.969 | 11.969 | 0 | 2.5218 | 0.93192 | 0 | 0 |  |  | 0 | 3.3549
Middle | 924 | 335 | 65.1 | 0.027778 | 18.0833 | 29.7222 | 136.4571 | 126.3555 | 292.5348 | 5.29 | 5.29 | 0 | 2.5271 | 0.93192 | 0 | 0 |  |  | 0 | 3.3549
Middle | 925 | 336 | 64.1 | -0.33333 | 17.8056 | -356.6667 | 136.4571 | 122.5034 | -97.7062 | -1.7397 | 0 | 1.7397 | 2.5271 | 0.93366 | 1 | 1.7397 |  |  | 6.263 | 3.3612
Middle | 926 | 337 | 62.7 | -0.29167 | 17.4167 | -312.0833 | 136.4571 | 117.2107 | -58.4155 | -1.0174 | 0 | 1.0174 | 2.5271 | 0.93467 | 1 | 2.7571 |  |  | 3.6627 | 3.3648
Middle | 927 | 338 | 62 | -0.19444 | 17.2222 | -208.0556 | 136.4571 | 114.6081 | 43.0097 | 0.74072 | 0.74072 | 0 | 2.5279 | 0.93467 | 0 | 0 |  |  | 0 | 3.3648
Middle | 928 | 339 | 61.3 | -0.15278 | 17.0278 | -163.4722 | 136.4571 | 112.0348 | 85.0197 | 1.4477 | 1.4477 | 0 | 2.5293 | 0.93467 | 0 | 0 |  |  | 0 | 3.3648
Middle | 929 | 340 | 60.9 | -0.11111 | 16.9167 | -118.8889 | 136.4571 | 110.5775 | 128.1457 | 2.1678 | 2.1678 | 0 | 2.5315 | 0.93467 | 0 | 0 |  |  | 0 | 3.3648
Middle | 930 | 341 | 60.5 | -0.097222 | 16.8056 | -104.0278 | 136.4571 | 109.1297 | 141.559 | 2.379 | 2.379 | 0 | 2.5339 | 0.93467 | 0 | 0 |  |  | 0 | 3.3648
Middle | 931 | 342 | 60.2 | -0.097222 | 16.7222 | -104.0278 | 136.4571 | 108.0501 | 140.4794 | 2.3491 | 2.3491 | 0 | 2.5362 | 0.93467 | 0 | 0 |  |  | 0 | 3.3648
Middle | 932 | 343 | 59.8 | -0.11111 | 16.6111 | -118.8889 | 136.4571 | 106.619 | 124.1872 | 2.0629 | 2.0629 | 0 | 2.5383 | 0.93467 | 0 | 0 |  |  | 0 | 3.3648
Middle | 933 | 344 | 59.4 | -0.16667 | 16.5 | -178.3333 | 136.4571 | 105.1974 | 63.3212 | 1.0448 | 1.0448 | 0 | 2.5393 | 0.93467 | 0 | 0 |  |  | 0 | 3.3648
Middle | 934 | 345 | 58.6 | -0.26389 | 16.2778 | -282.3611 | 136.4571 | 102.3829 | -43.5211 | -0.70843 | 0 | 0.70843 | 2.5393 | 0.93538 | 1 | 0.70843 |  |  | 2.5503 | 3.3674
Middle | 935 | 346 | 57.5 | -0.27778 | 15.9722 | -297.2222 | 136.4571 | 98.5752 | -62.1899 | -0.99331 | 0 | 0.99331 | 2.5393 | 0.93638 | 1 | 1.7017 |  |  | 3.5759 | 3.371
Middle | 936 | 347 | 56.6 | -0.20833 | 15.7222 | -222.9167 | 136.4571 | 95.5135 | 9.054 | 0.14235 | 0.14235 | 0 | 2.5395 | 0.93638 | 0 | 0 |  |  | 0 | 3.371
Middle | 937 | 348 | 56 | -0.15278 | 15.5556 | -163.4722 | 136.4571 | 93.4993 | 66.4841 | 1.0342 | 1.0342 | 0 | 2.5405 | 0.93638 | 0 | 0 |  |  | 0 | 3.371
Middle | 938 | 349 | 55.5 | -0.13889 | 15.4167 | -148.6111 | 136.4571 | 91.8371 | 79.6831 | 1.2284 | 1.2284 | 0 | 2.5417 | 0.93638 | 0 | 0 |  |  | 0 | 3.371
Middle | 939 | 350 | 55 | -0.15278 | 15.2778 | -163.4722 | 136.4571 | 90.1898 | 63.1747 | 0.96517 | 0.96517 | 0 | 2.5427 | 0.93638 | 0 | 0 |  |  | 0 | 3.371
Middle | 940 | 351 | 54.4 | -0.125 | 15.1111 | -133.75 | 136.4571 | 88.2328 | 90.9399 | 1.3742 | 1.3742 | 0 | 2.5441 | 0.93638 | 0 | 0 |  |  | 0 | 3.371
Middle | 941 | 352 | 54.1 | -0.055556 | 15.0278 | -59.4444 | 136.4571 | 87.2623 | 164.275 | 2.4687 | 2.4687 | 0 | 2.5465 | 0.93638 | 0 | 0 |  |  | 0 | 3.371
Middle | 942 | 353 | 54 | -0.027778 | 15 | -29.7222 | 136.4571 | 86.94 | 193.6749 | 2.9051 | 2.9051 | 0 | 2.5494 | 0.93638 | 0 | 0 |  |  | 0 | 3.371
Middle | 943 | 354 | 53.9 | -0.013889 | 14.9722 | -14.8611 | 136.4571 | 86.6183 | 208.2143 | 3.1174 | 3.1174 | 0 | 2.5526 | 0.93638 | 0 | 0 |  |  | 0 | 3.371
Middle | 944 | 355 | 53.9 | 0.013889 | 14.9722 | 14.8611 | 136.4571 | 86.6183 | 237.9365 | 3.5624 | 3.5624 | 0 | 2.5561 | 0.93638 | 0 | 0 |  |  | 0 | 3.371
Middle | 945 | 356 | 54 | 0.041667 | 15 | 44.5833 | 136.4571 | 86.94 | 267.9804 | 4.0197 | 4.0197 | 0 | 2.5601 | 0.93638 | 0 | 0 |  |  | 0 | 3.371
Middle | 946 | 357 | 54.2 | 0.13889 | 15.0556 | 148.6111 | 136.4571 | 87.5852 | 372.6534 | 5.6105 | 5.6105 | 0 | 2.5658 | 0.93638 | 0 | 0 |  |  | 0 | 3.371
Middle | 947 | 358 | 55 | 0.22222 | 15.2778 | 237.7778 | 136.4571 | 90.1898 | 464.4247 | 7.0954 | 7.0954 | 0 | 2.5728 | 0.93638 | 0 | 0 |  |  | 0 | 3.371
Middle | 948 | 359 | 55.8 | 0.16667 | 15.5 | 178.3333 | 136.4571 | 92.8326 | 407.623 | 6.3182 | 6.3182 | 0 | 2.5792 | 0.93638 | 0 | 0 |  |  | 0 | 3.371
Middle | 949 | 360 | 56.2 | 0.041667 | 15.6111 | 44.5833 | 136.4571 | 94.1683 | 275.2087 | 4.2963 | 4.2963 | 0 | 2.5835 | 0.93638 | 0 | 0 |  |  | 0 | 3.371
Middle | 950 | 361 | 56.1 | -0.15278 | 15.5833 | -163.4722 | 136.4571 | 93.8335 | 66.8184 | 1.0413 | 1.0413 | 0 | 2.5845 | 0.93638 | 0 | 0 |  |  | 0 | 3.371
Middle | 951 | 362 | 55.1 | -0.47222 | 15.3056 | -505.2778 | 136.4571 | 90.5181 | -278.3026 | -4.2596 | 0 | 4.2596 | 2.5845 | 0.94063 | 1 | 4.2596 |  |  | 15.3345 | 3.3863
Middle | 952 | 363 | 52.7 | -0.93056 | 14.6389 | -995.6944 | 136.4571 | 82.8044 | -776.433 | -11.3661 | 0 | 11.3661 | 2.5845 | 0.952 | 1 | 15.6257 |  |  | 40.918 | 3.4272
Middle | 953 | 364 | 48.4 | -1.3333 | 13.4444 | -1426.6667 | 136.4571 | 69.843 | -1220.3666 | -16.4072 | 0 | 16.4072 | 2.5845 | 0.96841 | 1 | 32.0328 |  |  | 59.0657 | 3.4863
Middle | 954 | 365 | 43.1 | -1.4722 | 11.9722 | -1575.2778 | 136.4571 | 55.3843 | -1383.4364 | -16.5628 | 0 | 16.5628 | 2.5845 | 0.98497 | 1 | 48.5957 |  |  | 59.6261 | 3.5459
Middle | 955 | 366 | 37.8 | -1.4722 | 10.5 | -1575.2778 | 136.4571 | 42.6006 | -1396.2201 | -14.6603 | 0 | 14.6603 | 2.5845 | 0.99963 | 1 | 63.256 |  |  | 52.7771 | 3.5987
Middle | 956 | 367 | 32.5 | -1.4722 | 9.0278 | -1575.2778 | 136.4571 | 31.4919 | -1407.3288 | -12.7051 | 0 | 12.7051 | 2.5845 | 1.0123 | 1 | 75.961 |  |  | 45.7382 | 3.6444
Middle | 957 | 368 | 27.2 | -1.0278 | 7.5556 | -1099.7222 | 136.4571 | 22.0582 | -941.2069 | -7.1113 | 0 | 7.1113 | 2.5845 | 1.0194 | 1 | 83.0724 |  |  | 25.6008 | 3.67
Middle | 958 | 369 | 25.1 | -0.16667 | 6.9722 | -178.3333 | 136.4571 | 18.7836 | -23.0926 | -0.16101 | 0 | 0.16101 | 2.5845 | 1.0196 | 1 | 83.2334 |  |  | 0.57962 | 3.6706
Middle | 959 | 370 | 26 | 0.58333 | 7.2222 | 624.1667 | 136.4571 | 20.1548 | 780.7786 | 5.639 | 5.639 | 0 | 2.5901 | 1.0196 | 0 | 0 |  |  | 0 | 3.6706
Middle | 960 | 371 | 29.3 | 1.1944 | 8.1389 | 1278.0556 | 136.4571 | 25.5957 | 1440.1084 | 11.7209 | 11.7209 | 0 | 2.6019 | 1.0196 | 0 | 0 |  |  | 0 | 3.6706
Middle | 961 | 372 | 34.6 | 1.5417 | 9.6111 | 1649.5833 | 136.4571 | 35.6931 | 1821.7335 | 17.5089 | 17.5089 | 0 | 2.6194 | 1.0196 | 0 | 0 |  |  | 0 | 3.6706
Middle | 962 | 373 | 40.4 | 1.4861 | 11.2222 | 1590.1389 | 136.4571 | 48.6625 | 1775.2585 | 19.9223 | 19.9223 | 0 | 2.6393 | 1.0196 | 0 | 0 |  |  | 0 | 3.6706
Middle | 963 | 374 | 45.3 | 1.1944 | 12.5833 | 1278.0556 | 136.4571 | 61.1827 | 1475.6953 | 18.5692 | 18.5692 | 0 | 2.6579 | 1.0196 | 0 | 0 |  |  | 0 | 3.6706
Middle | 964 | 375 | 49 | 0.80556 | 13.6111 | 861.9444 | 136.4571 | 71.5854 | 1069.9869 | 14.5637 | 14.5637 | 0 | 2.6724 | 1.0196 | 0 | 0 |  |  | 0 | 3.6706
Middle | 965 | 376 | 51.1 | 0.43056 | 14.1944 | 460.6944 | 136.4571 | 77.8527 | 675.0043 | 9.5813 | 9.5813 | 0 | 2.682 | 1.0196 | 0 | 0 |  |  | 0 | 3.6706
Middle | 966 | 377 | 52.1 | 0.15278 | 14.4722 | 163.4722 | 136.4571 | 80.9296 | 380.859 | 5.5119 | 5.5119 | 0 | 2.6875 | 1.0196 | 0 | 0 |  |  | 0 | 3.6706
Middle | 967 | 378 | 52.2 | 0 | 14.5 | 0 | 136.4571 | 81.2406 | 217.6977 | 3.1566 | 3.1566 | 0 | 2.6907 | 1.0196 | 0 | 0 |  |  | 0 | 3.6706
Middle | 968 | 379 | 52.1 | -0.069444 | 14.4722 | -74.3056 | 136.4571 | 80.9296 | 143.0812 | 2.0707 | 2.0707 | 0 | 2.6927 | 1.0196 | 0 | 0 |  |  | 0 | 3.6706
Middle | 969 | 380 | 51.7 | -0.16667 | 14.3611 | -178.3333 | 136.4571 | 79.6917 | 37.8155 | 0.54307 | 0.54307 | 0 | 2.6933 | 1.0196 | 0 | 0 |  |  | 0 | 3.6706
Middle | 970 | 381 | 50.9 | -0.34722 | 14.1389 | -371.5278 | 136.4571 | 77.2445 | -157.8262 | -2.2315 | 0 | 2.2315 | 2.6933 | 1.0218 | 1 | 2.2315 |  |  | 8.0334 | 3.6786
Middle | 971 | 382 | 49.2 | -0.69444 | 13.6667 | -743.0556 | 136.4571 | 72.1709 | -534.4275 | -7.3038 | 0 | 7.3038 | 2.6933 | 1.0291 | 1 | 9.5353 |  |  | 26.2938 | 3.7049
Middle | 972 | 383 | 45.9 | -1.1944 | 12.75 | -1278.0556 | 136.4571 | 62.8142 | -1078.7843 | -13.7545 | 0 | 13.7545 | 2.6933 | 1.0429 | 1 | 23.2898 |  |  | 49.5162 | 3.7544
Middle | 973 | 384 | 40.6 | -1.4722 | 11.2778 | -1575.2778 | 136.4571 | 49.1455 | -1389.6751 | -15.6724 | 0 | 15.6724 | 2.6933 | 1.0586 | 1 | 38.9623 |  |  | 56.4208 | 3.8109
Middle | 974 | 385 | 35.3 | -1.4722 | 9.8056 | -1575.2778 | 136.4571 | 37.1519 | -1401.6687 | -13.7441 | 0 | 13.7441 | 2.6933 | 1.0723 | 1 | 52.7064 |  |  | 49.4789 | 3.8603
Middle | 975 | 386 | 30 | -1.4722 | 8.3333 | -1575.2778 | 136.4571 | 26.8333 | -1411.9873 | -11.7666 | 0 | 11.7666 | 2.6933 | 1.0841 | 1 | 64.473 |  |  | 42.3596 | 3.9027
Middle | 976 | 387 | 24.7 | -1.4861 | 6.8611 | -1590.1389 | 136.4571 | 18.1897 | -1435.4921 | -9.8491 | 0 | 9.8491 | 2.6933 | 1.0939 | 1 | 74.322 |  |  | 35.4567 | 3.9381
Middle | 977 | 388 | 19.3 | -1.2083 | 5.3611 | -1292.9167 | 136.4571 | 11.1057 | -1145.3538 | -6.1404 | 0 | 6.1404 | 2.6933 | 1.1001 | 1 | 80.4624 |  |  | 22.1053 | 3.9603
Middle | 978 | 389 | 16 | -0.84722 | 4.4444 | -906.5278 | 136.4571 | 7.6326 | -762.4381 | -3.3886 | 0 | 3.3886 | 2.6933 | 1.1035 | 1 | 83.851 |  |  | 12.199 | 3.9725
Middle | 979 | 390 | 13.2 | -0.73611 | 3.6667 | -787.6389 | 136.4571 | 5.1949 | -645.9869 | -2.3686 | 0 | 2.3686 | 2.6933 | 1.1058 | 1 | 86.2197 |  |  | 8.527 | 3.981
Middle | 980 | 391 | 10.7 | -0.61111 | 2.9722 | -653.8889 | 136.4571 | 3.4135 | -514.0183 | -1.5278 | 0 | 1.5278 | 2.6933 | 1.1074 | 1 | 87.7474 |  |  | 5.5 | 3.9865
Middle | 981 | 392 | 8.8 | -0.48611 | 2.4444 | -520.1389 | 136.4571 | 2.3089 | -381.3729 | -0.93224 | 0 | 0.93224 | 2.6933 | 1.1083 | 1 | 88.6797 |  |  | 3.3561 | 3.9898
Middle | 982 | 393 | 7.2 | -0.45833 | 2 | -490.4167 | 136.4571 | 1.5456 | -352.414 | -0.70483 | 0 | 0.70483 | 2.6933 | 1.109 | 1 | 89.3845 |  |  | 2.5374 | 3.9924
Middle | 983 | 394 | 5.5 | -0.55556 | 1.5278 | -594.4444 | 136.4571 | 0.9019 | -457.0854 | -0.69832 | 0 | 0.69832 | 2.6933 | 1.1097 | 1 | 90.0828 |  |  | 2.514 | 3.9949
Middle | 984 | 395 | 3.2 | -0.61111 | 0.88889 | -653.8889 | 136.4571 | 0.3053 | -517.1265 | -0.45967 | 0 | 0.45967 | 2.6933 | 1.1102 | 1 | 90.5425 |  |  | 1.6548 | 3.9965
Middle | 985 | 396 | 1.1 | -0.44444 | 0.30556 | -475.5556 | 136.4571 | 0.036076 | -339.0624 | -0.1036 | 0 | 0.1036 | 2.6933 | 1.1103 | 1 | 90.6461 |  |  | 0.37297 | 3.9969
Middle | 986 | 397 | 0 | -0.15278 | 0 | -163.4722 | 0 | 0 | -163.4722 | 0 | 0 | 0 | 2.6933 | 1.1103 | 0 | 0 |  |  | 0 | 3.9969
Middle | 987 | 398 | 0 | 0 | 0 | 0 | 0 | 0 | 0 | 0 | 0 | 0 | 2.6933 | 1.1103 | 0 | 0 |  |  | 0 | 3.9969
Middle | 988 | 399 | 0 | 0 | 0 | 0 | 0 | 0 | 0 | 0 | 0 | 0 | 2.6933 | 1.1103 | 0 | 0 |  |  | 0 | 3.9969
Middle | 989 | 400 | 0 | 0 | 0 | 0 | 0 | 0 | 0 | 0 | 0 | 0 | 2.6933 | 1.1103 | 0 | 0 |  |  | 0 | 3.9969
Middle | 990 | 401 | 0 | 0 | 0 | 0 | 0 | 0 | 0 | 0 | 0 | 0 | 2.6933 | 1.1103 | 0 | 0 |  |  | 0 | 3.9969
Middle | 991 | 402 | 0 | 0 | 0 | 0 | 0 | 0 | 0 | 0 | 0 | 0 | 2.6933 | 1.1103 | 0 | 0 |  |  | 0 | 3.9969
Middle | 992 | 403 | 0 | 0 | 0 | 0 | 0 | 0 | 0 | 0 | 0 | 0 | 2.6933 | 1.1103 | 0 | 0 |  |  | 0 | 3.9969
Middle | 993 | 404 | 0 | 0 | 0 | 0 | 0 | 0 | 0 | 0 | 0 | 0 | 2.6933 | 1.1103 | 0 | 0 |  |  | 0 | 3.9969
Middle | 994 | 405 | 0 | 0 | 0 | 0 | 0 | 0 | 0 | 0 | 0 | 0 | 2.6933 | 1.1103 | 0 | 0 |  |  | 0 | 3.9969
Middle | 995 | 406 | 0 | 0 | 0 | 0 | 0 | 0 | 0 | 0 | 0 | 0 | 2.6933 | 1.1103 | 0 | 0 |  |  | 0 | 3.9969
Middle | 996 | 407 | 0 | 0 | 0 | 0 | 0 | 0 | 0 | 0 | 0 | 0 | 2.6933 | 1.1103 | 0 | 0 |  |  | 0 | 3.9969
Middle | 997 | 408 | 0 | 0 | 0 | 0 | 0 | 0 | 0 | 0 | 0 | 0 | 2.6933 | 1.1103 | 0 | 0 |  |  | 0 | 3.9969
Middle | 998 | 409 | 0 | 0 | 0 | 0 | 0 | 0 | 0 | 0 | 0 | 0 | 2.6933 | 1.1103 | 0 | 0 |  |  | 0 | 3.9969
Middle | 999 | 410 | 0 | 0 | 0 | 0 | 0 | 0 | 0 | 0 | 0 | 0 | 2.6933 | 1.1103 | 0 | 0 |  |  | 0 | 3.9969
Middle | 1000 | 411 | 0 | 0 | 0 | 0 | 0 | 0 | 0 | 0 | 0 | 0 | 2.6933 | 1.1103 | 0 | 0 |  |  | 0 | 3.9969
Middle | 1001 | 412 | 0 | 0 | 0 | 0 | 0 | 0 | 0 | 0 | 0 | 0 | 2.6933 | 1.1103 | 0 | 0 |  |  | 0 | 3.9969
Middle | 1002 | 413 | 0 | 0 | 0 | 0 | 0 | 0 | 0 | 0 | 0 | 0 | 2.6933 | 1.1103 | 0 | 0 |  |  | 0 | 3.9969
Middle | 1003 | 414 | 0 | 0 | 0 | 0 | 0 | 0 | 0 | 0 | 0 | 0 | 2.6933 | 1.1103 | 0 | 0 |  |  | 0 | 3.9969
Middle | 1004 | 415 | 0 | 0 | 0 | 0 | 0 | 0 | 0 | 0 | 0 | 0 | 2.6933 | 1.1103 | 0 | 0 |  |  | 0 | 3.9969
Middle | 1005 | 416 | 0 | 0 | 0 | 0 | 0 | 0 | 0 | 0 | 0 | 0 | 2.6933 | 1.1103 | 0 | 0 |  |  | 0 | 3.9969
Middle | 1006 | 417 | 0 | 0 | 0 | 0 | 0 | 0 | 0 | 0 | 0 | 0 | 2.6933 | 1.1103 | 0 | 0 |  |  | 0 | 3.9969
Middle | 1007 | 418 | 0 | 0 | 0 | 0 | 0 | 0 | 0 | 0 | 0 | 0 | 2.6933 | 1.1103 | 0 | 0 |  |  | 0 | 3.9969
Middle | 1008 | 419 | 0 | 0 | 0 | 0 | 0 | 0 | 0 | 0 | 0 | 0 | 2.6933 | 1.1103 | 0 | 0 |  |  | 0 | 3.9969
Middle | 1009 | 420 | 0 | 0 | 0 | 0 | 0 | 0 | 0 | 0 | 0 | 0 | 2.6933 | 1.1103 | 0 | 0 |  |  | 0 | 3.9969
Middle | 1010 | 421 | 0 | 0 | 0 | 0 | 0 | 0 | 0 | 0 | 0 | 0 | 2.6933 | 1.1103 | 0 | 0 |  |  | 0 | 3.9969
Middle | 1011 | 422 | 0 | 0 | 0 | 0 | 0 | 0 | 0 | 0 | 0 | 0 | 2.6933 | 1.1103 | 0 | 0 |  |  | 0 | 3.9969
Middle | 1012 | 423 | 0 | 0 | 0 | 0 | 0 | 0 | 0 | 0 | 0 | 0 | 2.6933 | 1.1103 | 0 | 0 |  |  | 0 | 3.9969
Middle | 1013 | 424 | 0 | 0 | 0 | 0 | 0 | 0 | 0 | 0 | 0 | 0 | 2.6933 | 1.1103 | 0 | 0 |  |  | 0 | 3.9969
Middle | 1014 | 425 | 0 | 0 | 0 | 0 | 0 | 0 | 0 | 0 | 0 | 0 | 2.6933 | 1.1103 | 0 | 0 |  |  | 0 | 3.9969
Middle | 1015 | 426 | 0 | 0 | 0 | 0 | 0 | 0 | 0 | 0 | 0 | 0 | 2.6933 | 1.1103 | 0 | 0 |  |  | 0 | 3.9969
Middle | 1016 | 427 | 0 | 0 | 0 | 0 | 0 | 0 | 0 | 0 | 0 | 0 | 2.6933 | 1.1103 | 0 | 0 |  |  | 0 | 3.9969
Middle | 1017 | 428 | 0 | 0 | 0 | 0 | 0 | 0 | 0 | 0 | 0 | 0 | 2.6933 | 1.1103 | 0 | 0 |  |  | 0 | 3.9969
Middle | 1018 | 429 | 0 | 0 | 0 | 0 | 0 | 0 | 0 | 0 | 0 | 0 | 2.6933 | 1.1103 | 0 | 0 |  |  | 0 | 3.9969
Middle | 1019 | 430 | 0 | 0 | 0 | 0 | 0 | 0 | 0 | 0 | 0 | 0 | 2.6933 | 1.1103 | 0 | 0 |  |  | 0 | 3.9969
Middle | 1020 | 431 | 0 | 0 | 0 | 0 | 0 | 0 | 0 | 0 | 0 | 0 | 2.6933 | 1.1103 | 0 | 0 |  |  | 0 | 3.9969
Middle | 1021 | 432 | 0 | 0 | 0 | 0 | 0 | 0 | 0 | 0 | 0 | 0 | 2.6933 | 1.1103 | 0 | 0 |  |  | 0 | 3.9969
Middle | 1022 | 433 | 0 | 0 | 0 | 0 | 0 | 0 | 0 | 0 | 0 | 0 | 2.6933 | 1.1103 | 0 | 0 |  |  | 0 | 3.9969
High | 1023 | 1 | 0 | 0 | 0 | 0 | 0 | 0 | 0 | 0 | 0 | 0 | 2.6933 | 1.1103 | 0 | 0 |  |  | 0 | 3.9969
High | 1024 | 2 | 0 | 0 | 0 | 0 | 0 | 0 | 0 | 0 | 0 | 0 | 2.6933 | 1.1103 | 0 | 0 |  |  | 0 | 3.9969
High | 1025 | 3 | 0 | 0 | 0 | 0 | 0 | 0 | 0 | 0 | 0 | 0 | 2.6933 | 1.1103 | 0 | 0 |  |  | 0 | 3.9969
High | 1026 | 4 | 0 | 0.11111 | 0 | 118.8889 | 0 | 0 | 118.8889 | 0 | 0 | 0 | 2.6933 | 1.1103 | 0 | 0 |  |  | 0 | 3.9969
High | 1027 | 5 | 0.8 | 0.5 | 0.22222 | 535 | 136.4571 | 0.019081 | 671.4762 | 0.14922 | 0.14922 | 0 | 2.6934 | 1.1103 | 0 | 0 |  |  | 0 | 3.9969
High | 1028 | 6 | 3.6 | 1.0833 | 1 | 1159.1667 | 136.4571 | 0.3864 | 1296.0102 | 1.296 | 1.296 | 0 | 2.6947 | 1.1103 | 0 | 0 |  |  | 0 | 3.9969
High | 1029 | 7 | 8.6 | 1.5278 | 2.3889 | 1634.7222 | 136.4571 | 2.2051 | 1773.3844 | 4.2364 | 4.2364 | 0 | 2.699 | 1.1103 | 0 | 0 |  |  | 0 | 3.9969
High | 1030 | 8 | 14.6 | 1.5833 | 4.0556 | 1694.1667 | 136.4571 | 6.3553 | 1836.9791 | 7.45 | 7.45 | 0 | 2.7064 | 1.1103 | 0 | 0 |  |  | 0 | 3.9969
High | 1031 | 9 | 20 | 1.3611 | 5.5556 | 1456.3889 | 136.4571 | 11.9259 | 1604.7719 | 8.9154 | 8.9154 | 0 | 2.7153 | 1.1103 | 0 | 0 |  |  | 0 | 3.9969
High | 1032 | 10 | 24.4 | 1.1389 | 6.7778 | 1218.6111 | 136.4571 | 17.7505 | 1372.8188 | 9.3047 | 9.3047 | 0 | 2.7246 | 1.1103 | 0 | 0 |  |  | 0 | 3.9969
High | 1033 | 11 | 28.2 | 1.0139 | 7.8333 | 1084.8611 | 136.4571 | 23.7099 | 1245.0281 | 9.7527 | 9.7527 | 0 | 2.7344 | 1.1103 | 0 | 0 |  |  | 0 | 3.9969
High | 1034 | 12 | 31.7 | 0.94444 | 8.8056 | 1010.5556 | 136.4571 | 29.9606 | 1176.9733 | 10.3639 | 10.3639 | 0 | 2.7448 | 1.1103 | 0 | 0 |  |  | 0 | 3.9969
High | 1035 | 13 | 35 | 0.81944 | 9.7222 | 876.8056 | 136.4571 | 36.5231 | 1049.7858 | 10.2063 | 10.2063 | 0 | 2.755 | 1.1103 | 0 | 0 |  |  | 0 | 3.9969
High | 1036 | 14 | 37.6 | 0.65278 | 10.4444 | 698.4722 | 136.4571 | 42.151 | 877.0803 | 9.1606 | 9.1606 | 0 | 2.7641 | 1.1103 | 0 | 0 |  |  | 0 | 3.9969
High | 1037 | 15 | 39.7 | 0.54167 | 11.0278 | 579.5833 | 136.4571 | 46.9908 | 763.0313 | 8.4145 | 8.4145 | 0 | 2.7725 | 1.1103 | 0 | 0 |  |  | 0 | 3.9969
High | 1038 | 16 | 41.5 | 0.54167 | 11.5278 | 579.5833 | 136.4571 | 51.3486 | 767.389 | 8.8463 | 8.8463 | 0 | 2.7814 | 1.1103 | 0 | 0 |  |  | 0 | 3.9969
High | 1039 | 17 | 43.6 | 0.625 | 12.1111 | 668.75 | 136.4571 | 56.6768 | 861.8839 | 10.4384 | 10.4384 | 0 | 2.7918 | 1.1103 | 0 | 0 |  |  | 0 | 3.9969
High | 1040 | 18 | 46 | 0.66667 | 12.7778 | 713.3333 | 136.4571 | 63.0881 | 912.8786 | 11.6646 | 11.6646 | 0 | 2.8035 | 1.1103 | 0 | 0 |  |  | 0 | 3.9969
High | 1041 | 19 | 48.4 | 0.625 | 13.4444 | 668.75 | 136.4571 | 69.843 | 875.0501 | 11.7646 | 11.7646 | 0 | 2.8153 | 1.1103 | 0 | 0 |  |  | 0 | 3.9969
High | 1042 | 20 | 50.5 | 0.48611 | 14.0278 | 520.1389 | 136.4571 | 76.0352 | 732.6312 | 10.2772 | 10.2772 | 0 | 2.8255 | 1.1103 | 0 | 0 |  |  | 0 | 3.9969
High | 1043 | 21 | 51.9 | 0.29167 | 14.4167 | 312.0833 | 136.4571 | 80.3095 | 528.8499 | 7.6243 | 7.6243 | 0 | 2.8332 | 1.1103 | 0 | 0 |  |  | 0 | 3.9969
High | 1044 | 22 | 52.6 | 0.125 | 14.6111 | 133.75 | 136.4571 | 82.4904 | 352.6975 | 5.1533 | 5.1533 | 0 | 2.8383 | 1.1103 | 0 | 0 |  |  | 0 | 3.9969
High | 1045 | 23 | 52.8 | 0.041667 | 14.6667 | 44.5833 | 136.4571 | 83.1189 | 264.1594 | 3.8743 | 3.8743 | 0 | 2.8422 | 1.1103 | 0 | 0 |  |  | 0 | 3.9969
High | 1046 | 24 | 52.9 | 0.041667 | 14.6944 | 44.5833 | 136.4571 | 83.4341 | 264.4745 | 3.8863 | 3.8863 | 0 | 2.8461 | 1.1103 | 0 | 0 |  |  | 0 | 3.9969
High | 1047 | 25 | 53.1 | 0.055556 | 14.75 | 59.4444 | 136.4571 | 84.0662 | 279.9677 | 4.1295 | 4.1295 | 0 | 2.8502 | 1.1103 | 0 | 0 |  |  | 0 | 3.9969
High | 1048 | 26 | 53.3 | 0 | 14.8056 | 0 | 136.4571 | 84.7006 | 221.1577 | 3.2744 | 3.2744 | 0 | 2.8535 | 1.1103 | 0 | 0 |  |  | 0 | 3.9969
High | 1049 | 27 | 53.1 | -0.13889 | 14.75 | -148.6111 | 136.4571 | 84.0662 | 71.9121 | 1.0607 | 1.0607 | 0 | 2.8545 | 1.1103 | 0 | 0 |  |  | 0 | 3.9969
High | 1050 | 28 | 52.3 | -0.33333 | 14.5278 | -356.6667 | 136.4571 | 81.5522 | -138.6574 | -2.0144 | 0 | 2.0144 | 2.8545 | 1.1123 | 1 | 2.0144 |  |  | 7.2518 | 4.0042
High | 1051 | 29 | 50.7 | -0.48611 | 14.0833 | -520.1389 | 136.4571 | 76.6387 | -307.0431 | -4.3242 | 0 | 4.3242 | 2.8545 | 1.1166 | 1 | 6.3386 |  |  | 15.5671 | 4.0197
High | 1052 | 30 | 48.8 | -0.58333 | 13.5556 | -624.1667 | 136.4571 | 71.0022 | -416.7074 | -5.6487 | 0 | 5.6487 | 2.8545 | 1.1222 | 1 | 11.9873 |  |  | 20.3353 | 4.0401
High | 1053 | 31 | 46.5 | -0.69444 | 12.9167 | -743.0556 | 136.4571 | 64.4671 | -542.1314 | -7.0025 | 0 | 7.0025 | 2.8545 | 1.1292 | 1 | 18.9898 |  |  | 25.2091 | 4.0653
High | 1054 | 32 | 43.8 | -0.86111 | 12.1667 | -921.3889 | 136.4571 | 57.1979 | -727.7339 | -8.8541 | 0 | 8.8541 | 2.8545 | 1.1381 | 1 | 27.8439 |  |  | 31.8747 | 4.0972
High | 1055 | 33 | 40.3 | -1.0833 | 11.1944 | -1159.1667 | 136.4571 | 48.4219 | -974.2876 | -10.9066 | 0 | 10.9066 | 2.8545 | 1.149 | 1 | 38.7505 |  |  | 39.2638 | 4.1364
High | 1056 | 34 | 36 | -1.3333 | 10 | -1426.6667 | 136.4571 | 38.64 | -1251.5696 | -12.5157 | 0 | 12.5157 | 2.8545 | 1.1615 | 1 | 51.2662 |  |  | 45.0565 | 4.1815
High | 1057 | 35 | 30.7 | -1.4722 | 8.5278 | -1575.2778 | 136.4571 | 28.1002 | -1410.7205 | -12.0303 | 0 | 12.0303 | 2.8545 | 1.1736 | 1 | 63.2965 |  |  | 43.3091 | 4.2248
High | 1058 | 36 | 25.4 | -1.3472 | 7.0556 | -1441.5278 | 136.4571 | 19.2353 | -1285.8354 | -9.0723 | 0 | 9.0723 | 2.8545 | 1.1826 | 1 | 72.3688 |  |  | 32.6602 | 4.2574
High | 1059 | 37 | 21 | -1.2083 | 5.8333 | -1292.9167 | 136.4571 | 13.1483 | -1143.3112 | -6.6693 | 0 | 6.6693 | 2.8545 | 1.1893 | 1 | 79.0381 |  |  | 24.0095 | 4.2815
High | 1060 | 38 | 16.7 | -1.0556 | 4.6389 | -1129.4444 | 136.4571 | 8.3151 | -984.6723 | -4.5678 | 0 | 4.5678 | 2.8545 | 1.1939 | 1 | 83.6059 |  |  | 16.444 | 4.2979
High | 1061 | 39 | 13.4 | -0.65278 | 3.7222 | -698.4722 | 136.4571 | 5.3535 | -556.6616 | -2.072 | 0 | 2.072 | 2.8545 | 1.1959 | 1 | 85.6779 |  |  | 7.4593 | 4.3054
High | 1062 | 40 | 12 | -0.18056 | 3.3333 | -193.1944 | 136.4571 | 4.2933 | -52.444 | -0.17481 | 0 | 0.17481 | 2.8545 | 1.1961 | 1 | 85.8527 |  |  | 0.62933 | 4.306
High | 1063 | 41 | 12.1 | 0.11111 | 3.3611 | 118.8889 | 136.4571 | 4.3652 | 259.7112 | 0.87292 | 0.87292 | 0 | 2.8554 | 1.1961 | 0 | 0 |  |  | 0 | 4.306
High | 1064 | 42 | 12.8 | 0.48611 | 3.5556 | 520.1389 | 136.4571 | 4.8849 | 661.4808 | 2.3519 | 2.3519 | 0 | 2.8578 | 1.1961 | 0 | 0 |  |  | 0 | 4.306
High | 1065 | 43 | 15.6 | 0.98611 | 4.3333 | 1055.1389 | 136.4571 | 7.2557 | 1198.8517 | 5.195 | 5.195 | 0 | 2.863 | 1.1961 | 0 | 0 |  |  | 0 | 4.306
High | 1066 | 44 | 19.9 | 1.0833 | 5.5278 | 1159.1667 | 136.4571 | 11.807 | 1307.4307 | 7.2272 | 7.2272 | 0 | 2.8702 | 1.1961 | 0 | 0 |  |  | 0 | 4.306
High | 1067 | 45 | 23.4 | 0.65278 | 6.5 | 698.4722 | 136.4571 | 16.3254 | 851.2547 | 5.5332 | 5.5332 | 0 | 2.8757 | 1.1961 | 0 | 0 |  |  | 0 | 4.306
High | 1068 | 46 | 24.6 | 0.25 | 6.8333 | 267.5 | 136.4571 | 18.0427 | 421.9998 | 2.8837 | 2.8837 | 0 | 2.8786 | 1.1961 | 0 | 0 |  |  | 0 | 4.306
High | 1069 | 47 | 25.2 | 0.25 | 7 | 267.5 | 136.4571 | 18.9336 | 422.8907 | 2.9602 | 2.9602 | 0 | 2.8816 | 1.1961 | 0 | 0 |  |  | 0 | 4.306
High | 1070 | 48 | 26.4 | 0.5 | 7.3333 | 535 | 136.4571 | 20.7797 | 692.2368 | 5.0764 | 5.0764 | 0 | 2.8866 | 1.1961 | 0 | 0 |  |  | 0 | 4.306
High | 1071 | 49 | 28.8 | 0.75 | 8 | 802.5 | 136.4571 | 24.7296 | 963.6867 | 7.7095 | 7.7095 | 0 | 2.8943 | 1.1961 | 0 | 0 |  |  | 0 | 4.306
High | 1072 | 50 | 31.8 | 0.90278 | 8.8333 | 965.9722 | 136.4571 | 30.1499 | 1132.5793 | 10.0045 | 10.0045 | 0 | 2.9044 | 1.1961 | 0 | 0 |  |  | 0 | 4.306
High | 1073 | 51 | 35.3 | 1.0694 | 9.8056 | 1144.3056 | 136.4571 | 37.1519 | 1317.9146 | 12.9229 | 12.9229 | 0 | 2.9173 | 1.1961 | 0 | 0 |  |  | 0 | 4.306
High | 1074 | 52 | 39.5 | 1.2778 | 10.9722 | 1367.2222 | 136.4571 | 46.5186 | 1550.1979 | 17.0091 | 17.0091 | 0 | 2.9343 | 1.1961 | 0 | 0 |  |  | 0 | 4.306
High | 1075 | 53 | 44.5 | 1.3611 | 12.3611 | 1456.3889 | 136.4571 | 59.0408 | 1651.8868 | 20.4192 | 20.4192 | 0 | 2.9547 | 1.1961 | 0 | 0 |  |  | 0 | 4.306
High | 1076 | 54 | 49.3 | 1.2222 | 13.6944 | 1307.7778 | 136.4571 | 72.4646 | 1516.6995 | 20.7704 | 20.7704 | 0 | 2.9755 | 1.1961 | 0 | 0 |  |  | 0 | 4.306
High | 1077 | 55 | 53.3 | 0.98611 | 14.8056 | 1055.1389 | 136.4571 | 84.7006 | 1276.2966 | 18.8963 | 18.8963 | 0 | 2.9944 | 1.1961 | 0 | 0 |  |  | 0 | 4.306
High | 1078 | 56 | 56.4 | 0.77778 | 15.6667 | 832.2222 | 136.4571 | 94.8397 | 1063.5191 | 16.6618 | 16.6618 | 0 | 3.011 | 1.1961 | 0 | 0 |  |  | 0 | 4.306
High | 1079 | 57 | 58.9 | 0.66667 | 16.3611 | 713.3333 | 136.4571 | 103.4339 | 953.2243 | 15.5958 | 15.5958 | 0 | 3.0266 | 1.1961 | 0 | 0 |  |  | 0 | 4.306
High | 1080 | 58 | 61.2 | 0.51389 | 17 | 549.8611 | 136.4571 | 111.6696 | 797.9878 | 13.5658 | 13.5658 | 0 | 3.0402 | 1.1961 | 0 | 0 |  |  | 0 | 4.306
High | 1081 | 59 | 62.6 | 0.25 | 17.3889 | 267.5 | 136.4571 | 116.8371 | 520.7942 | 9.056 | 9.056 | 0 | 3.0492 | 1.1961 | 0 | 0 |  |  | 0 | 4.306
High | 1082 | 60 | 63 | -0.013889 | 17.5 | -14.8611 | 136.4571 | 118.335 | 239.931 | 4.1988 | 4.1988 | 0 | 3.0534 | 1.1961 | 0 | 0 |  |  | 0 | 4.306
High | 1083 | 61 | 62.5 | -0.29167 | 17.3611 | -312.0833 | 136.4571 | 116.4641 | -59.1621 | -1.0271 | 0 | 1.0271 | 3.0534 | 1.1971 | 1 | 1.0271 |  |  | 3.6976 | 4.3097
High | 1084 | 62 | 60.9 | -0.44444 | 16.9167 | -475.5556 | 136.4571 | 110.5775 | -228.521 | -3.8658 | 0 | 3.8658 | 3.0534 | 1.201 | 1 | 4.8929 |  |  | 13.9169 | 4.3236
High | 1085 | 63 | 59.3 | -0.31944 | 16.4722 | -341.8056 | 136.4571 | 104.8435 | -100.505 | -1.6555 | 0 | 1.6555 | 3.0534 | 1.2027 | 1 | 6.5485 |  |  | 5.9599 | 4.3296
High | 1086 | 64 | 58.6 | -0.097222 | 16.2778 | -104.0278 | 136.4571 | 102.3829 | 134.8122 | 2.1944 | 2.1944 | 0 | 3.0556 | 1.2027 | 0 | 0 |  |  | 0 | 4.3296
High | 1087 | 65 | 58.6 | 0.013889 | 16.2778 | 14.8611 | 136.4571 | 102.3829 | 253.7011 | 4.1297 | 4.1297 | 0 | 3.0598 | 1.2027 | 0 | 0 |  |  | 0 | 4.3296
High | 1088 | 66 | 58.7 | 0.027778 | 16.3056 | 29.7222 | 136.4571 | 102.7326 | 268.9119 | 4.3848 | 4.3848 | 0 | 3.0642 | 1.2027 | 0 | 0 |  |  | 0 | 4.3296
High | 1089 | 67 | 58.8 | 0.013889 | 16.3333 | 14.8611 | 136.4571 | 103.0829 | 254.4011 | 4.1552 | 4.1552 | 0 | 3.0683 | 1.2027 | 0 | 0 |  |  | 0 | 4.3296
High | 1090 | 68 | 58.8 | 0 | 16.3333 | 0 | 136.4571 | 103.0829 | 239.54 | 3.9125 | 3.9125 | 0 | 3.0722 | 1.2027 | 0 | 0 |  |  | 0 | 4.3296
High | 1091 | 69 | 58.8 | 0.041667 | 16.3333 | 44.5833 | 136.4571 | 103.0829 | 284.1234 | 4.6407 | 4.6407 | 0 | 3.0769 | 1.2027 | 0 | 0 |  |  | 0 | 4.3296
High | 1092 | 70 | 59.1 | 0.18056 | 16.4167 | 193.1944 | 136.4571 | 104.1375 | 433.789 | 7.1214 | 7.1214 | 0 | 3.084 | 1.2027 | 0 | 0 |  |  | 0 | 4.3296
High | 1093 | 71 | 60.1 | 0.36111 | 16.6944 | 386.3889 | 136.4571 | 107.6914 | 630.5374 | 10.5265 | 10.5265 | 0 | 3.0945 | 1.2027 | 0 | 0 |  |  | 0 | 4.3296
High | 1094 | 72 | 61.7 | 0.40278 | 17.1389 | 430.9722 | 136.4571 | 113.5017 | 680.931 | 11.6704 | 11.6704 | 0 | 3.1062 | 1.2027 | 0 | 0 |  |  | 0 | 4.3296
High | 1095 | 73 | 63 | 0.27778 | 17.5 | 297.2222 | 136.4571 | 118.335 | 552.0143 | 9.6603 | 9.6603 | 0 | 3.1158 | 1.2027 | 0 | 0 |  |  | 0 | 4.3296
High | 1096 | 74 | 63.7 | 0.125 | 17.6944 | 133.75 | 136.4571 | 120.9793 | 391.1864 | 6.9218 | 6.9218 | 0 | 3.1228 | 1.2027 | 0 | 0 |  |  | 0 | 4.3296
High | 1097 | 75 | 63.9 | -0.027778 | 17.75 | -29.7222 | 136.4571 | 121.7401 | 228.475 | 4.0554 | 4.0554 | 0 | 3.1268 | 1.2027 | 0 | 0 |  |  | 0 | 4.3296
High | 1098 | 76 | 63.5 | -0.22222 | 17.6389 | -237.7778 | 136.4571 | 120.2208 | 18.9001 | 0.33338 | 0.33338 | 0 | 3.1272 | 1.2027 | 0 | 0 |  |  | 0 | 4.3296
High | 1099 | 77 | 62.3 | -0.44444 | 17.3056 | -475.5556 | 136.4571 | 115.7199 | -223.3785 | -3.8657 | 0 | 3.8657 | 3.1272 | 1.2065 | 1 | 3.8657 |  |  | 13.9165 | 4.3435
High | 1100 | 78 | 60.3 | -0.47222 | 16.75 | -505.2778 | 136.4571 | 108.4094 | -260.4113 | -4.3619 | 0 | 4.3619 | 3.1272 | 1.2109 | 1 | 8.2276 |  |  | 15.7028 | 4.3592
High | 1101 | 79 | 58.9 | -0.26389 | 16.3611 | -282.3611 | 136.4571 | 103.4339 | -42.4702 | -0.69486 | 0 | 0.69486 | 3.1272 | 1.2116 | 1 | 8.9224 |  |  | 2.5015 | 4.3617
High | 1102 | 80 | 58.4 | -0.013889 | 16.2222 | -14.8611 | 136.4571 | 101.6852 | 223.2812 | 3.6221 | 3.6221 | 0 | 3.1308 | 1.2116 | 0 | 0 |  |  | 0 | 4.3617
High | 1103 | 81 | 58.8 | 0.25 | 16.3333 | 267.5 | 136.4571 | 103.0829 | 507.04 | 8.2817 | 8.2817 | 0 | 3.1391 | 1.2116 | 0 | 0 |  |  | 0 | 4.3617
High | 1104 | 82 | 60.2 | 0.48611 | 16.7222 | 520.1389 | 136.4571 | 108.0501 | 764.6461 | 12.7866 | 12.7866 | 0 | 3.1518 | 1.2116 | 0 | 0 |  |  | 0 | 4.3617
High | 1105 | 83 | 62.3 | 0.51389 | 17.3056 | 549.8611 | 136.4571 | 115.7199 | 802.0382 | 13.8797 | 13.8797 | 0 | 3.1657 | 1.2116 | 0 | 0 |  |  | 0 | 4.3617
High | 1106 | 84 | 63.9 | 0.30556 | 17.75 | 326.9444 | 136.4571 | 121.7401 | 585.1417 | 10.3863 | 10.3863 | 0 | 3.1761 | 1.2116 | 0 | 0 |  |  | 0 | 4.3617
High | 1107 | 85 | 64.5 | 0.069444 | 17.9167 | 74.3056 | 136.4571 | 124.0371 | 334.7997 | 5.9985 | 5.9985 | 0 | 3.1821 | 1.2116 | 0 | 0 |  |  | 0 | 4.3617
High | 1108 | 86 | 64.4 | -0.13889 | 17.8889 | -148.6111 | 136.4571 | 123.6528 | 111.4988 | 1.9946 | 1.9946 | 0 | 3.1841 | 1.2116 | 0 | 0 |  |  | 0 | 4.3617
High | 1109 | 87 | 63.5 | -0.33333 | 17.6389 | -356.6667 | 136.4571 | 120.2208 | -99.9888 | -1.7637 | 0 | 1.7637 | 3.1841 | 1.2133 | 1 | 1.7637 |  |  | 6.3493 | 4.368
High | 1110 | 88 | 62 | -0.31944 | 17.2222 | -341.8056 | 136.4571 | 114.6081 | -90.7403 | -1.5627 | 0 | 1.5627 | 3.1841 | 1.2149 | 1 | 3.3264 |  |  | 5.6259 | 4.3737
High | 1111 | 89 | 61.2 | -0.097222 | 17 | -104.0278 | 136.4571 | 111.6696 | 144.0989 | 2.4497 | 2.4497 | 0 | 3.1866 | 1.2149 | 0 | 0 |  |  | 0 | 4.3737
High | 1112 | 90 | 61.3 | 0.19444 | 17.0278 | 208.0556 | 136.4571 | 112.0348 | 456.5475 | 7.774 | 7.774 | 0 | 3.1943 | 1.2149 | 0 | 0 |  |  | 0 | 4.3737
High | 1113 | 91 | 62.6 | 0.55556 | 17.3889 | 594.4444 | 136.4571 | 116.8371 | 847.7386 | 14.7412 | 14.7412 | 0 | 3.2091 | 1.2149 | 0 | 0 |  |  | 0 | 4.3737
High | 1114 | 92 | 65.3 | 0.75 | 18.1389 | 802.5 | 136.4571 | 127.1331 | 1066.0902 | 19.3377 | 19.3377 | 0 | 3.2284 | 1.2149 | 0 | 0 |  |  | 0 | 4.3737
High | 1115 | 93 | 68 | 0.56944 | 18.8889 | 609.3056 | 136.4571 | 137.8637 | 883.6264 | 16.6907 | 16.6907 | 0 | 3.2451 | 1.2149 | 0 | 0 |  |  | 0 | 4.3737
High | 1116 | 94 | 69.4 | 0.23611 | 19.2778 | 252.6389 | 136.4571 | 143.5989 | 532.6949 | 10.2692 | 10.2692 | 0 | 3.2554 | 1.2149 | 0 | 0 |  |  | 0 | 4.3737
High | 1117 | 95 | 69.7 | -0.013889 | 19.3611 | -14.8611 | 136.4571 | 144.8431 | 266.439 | 5.1586 | 5.1586 | 0 | 3.2605 | 1.2149 | 0 | 0 |  |  | 0 | 4.3737
High | 1118 | 96 | 69.3 | -0.22222 | 19.25 | -237.7778 | 136.4571 | 143.1853 | 41.8647 | 0.80589 | 0.80589 | 0 | 3.2613 | 1.2149 | 0 | 0 |  |  | 0 | 4.3737
High | 1119 | 97 | 68.1 | -0.33333 | 18.9167 | -356.6667 | 136.4571 | 138.2695 | -81.9401 | -1.55 | 0 | 1.55 | 3.2613 | 1.2165 | 1 | 1.55 |  |  | 5.5801 | 4.3792
High | 1120 | 98 | 66.9 | -0.26389 | 18.5833 | -282.3611 | 136.4571 | 133.4395 | -12.4645 | -0.23163 | 0 | 0.23163 | 3.2613 | 1.2167 | 1 | 1.7817 |  |  | 0.83388 | 4.3801
High | 1121 | 99 | 66.2 | -0.16667 | 18.3889 | -178.3333 | 136.4571 | 130.6616 | 88.7854 | 1.6327 | 1.6327 | 0 | 3.263 | 1.2167 | 0 | 0 |  |  | 0 | 4.3801
High | 1122 | 100 | 65.7 | -0.18056 | 18.25 | -193.1944 | 136.4571 | 128.6954 | 71.958 | 1.3132 | 1.3132 | 0 | 3.2643 | 1.2167 | 0 | 0 |  |  | 0 | 4.3801
High | 1123 | 101 | 64.9 | -0.34722 | 18.0278 | -371.5278 | 136.4571 | 125.5803 | -109.4904 | -1.9739 | 0 | 1.9739 | 3.2643 | 1.2187 | 1 | 1.9739 |  |  | 7.1059 | 4.3872
High | 1124 | 102 | 63.2 | -0.63889 | 17.5556 | -683.6111 | 136.4571 | 119.0875 | -428.0665 | -7.5149 | 0 | 7.5149 | 3.2643 | 1.2262 | 1 | 9.4888 |  |  | 27.0538 | 4.4142
High | 1125 | 103 | 60.3 | -1.0278 | 16.75 | -1099.7222 | 136.4571 | 108.4094 | -854.8558 | -14.3188 | 0 | 14.3188 | 3.2643 | 1.2405 | 1 | 23.8076 |  |  | 51.5478 | 4.4658
High | 1126 | 104 | 55.8 | -1.3611 | 15.5 | -1456.3889 | 136.4571 | 92.8326 | -1227.0992 | -19.02 | 0 | 19.02 | 3.2643 | 1.2595 | 1 | 42.8277 |  |  | 68.4721 | 4.5343
High | 1127 | 105 | 50.5 | -1.4722 | 14.0278 | -1575.2778 | 136.4571 | 76.0352 | -1362.7854 | -19.1169 | 0 | 19.1169 | 3.2643 | 1.2786 | 1 | 61.9445 |  |  | 68.8207 | 4.6031
High | 1128 | 106 | 45.2 | -1.4444 | 12.5556 | -1545.5556 | 136.4571 | 60.9129 | -1348.1856 | -16.9272 | 0 | 16.9272 | 3.2643 | 1.2956 | 1 | 78.8718 |  |  | 60.938 | 4.664
High | 1129 | 107 | 40.1 | -1.25 | 11.1389 | -1337.5 | 136.4571 | 47.9425 | -1153.1004 | -12.8443 | 0 | 12.8443 | 3.2643 | 1.3084 | 1 | 91.716 |  |  | 46.2393 | 4.7102
High | 1130 | 108 | 36.2 | -1 | 10.0556 | -1070 | 136.4571 | 39.0705 | -894.4724 | -8.9944 | 0 | 8.9944 | 3.2643 | 1.3174 | 1 | 100.7104 |  |  | 32.3799 | 4.7426
High | 1131 | 109 | 32.9 | -0.88889 | 9.1389 | -951.1111 | 136.4571 | 32.2719 | -782.3822 | -7.1501 | 0 | 7.1501 | 3.2643 | 1.3245 | 1 | 107.8605 |  |  | 25.7404 | 4.7684
High | 1132 | 110 | 29.8 | -0.875 | 8.2778 | -936.25 | 136.4571 | 26.4767 | -773.3162 | -6.4013 | 0 | 6.4013 | 3.2643 | 1.3309 | 1 | 114.2619 |  |  | 23.0448 | 4.7914
High | 1133 | 111 | 26.6 | -0.94444 | 7.3889 | -1010.5556 | 136.4571 | 21.0958 | -853.0027 | -6.3027 | 0 | 6.3027 | 3.2643 | 1.3373 | 1 | 120.5646 |  |  | 22.6899 | 4.8141
High | 1134 | 112 | 23 | -1 | 6.3889 | -1070 | 136.4571 | 15.772 | -917.7709 | -5.8635 | 0 | 5.8635 | 3.2643 | 1.3431 | 1 | 126.4282 |  |  | 21.1087 | 4.8352
High | 1135 | 113 | 19.4 | -0.93056 | 5.3889 | -995.6944 | 136.4571 | 11.2211 | -848.0162 | -4.5699 | 0 | 4.5699 | 3.2643 | 1.3477 | 1 | 130.998 |  |  | 16.4515 | 4.8517
High | 1136 | 114 | 16.3 | -0.66667 | 4.5278 | -713.3333 | 136.4571 | 7.9215 | -568.9547 | -2.5761 | 0 | 2.5761 | 3.2643 | 1.3503 | 1 | 133.5741 |  |  | 9.274 | 4.8609
High | 1137 | 115 | 14.6 | -0.29167 | 4.0556 | -312.0833 | 136.4571 | 6.3553 | -169.2709 | -0.68649 | 0 | 0.68649 | 3.2643 | 1.3509 | 1 | 134.2606 |  |  | 2.4714 | 4.8634
High | 1138 | 116 | 14.2 | -0.041667 | 3.9444 | -44.5833 | 136.4571 | 6.0119 | 97.8856 | 0.3861 | 0.3861 | 0 | 3.2647 | 1.3509 | 0 | 0 |  |  | 0 | 4.8634
High | 1139 | 117 | 14.3 | 0.055556 | 3.9722 | 59.4444 | 136.4571 | 6.0968 | 201.9984 | 0.80238 | 0.80238 | 0 | 3.2655 | 1.3509 | 0 | 0 |  |  | 0 | 4.8634
High | 1140 | 118 | 14.6 | 0.11111 | 4.0556 | 118.8889 | 136.4571 | 6.3553 | 261.7013 | 1.0613 | 1.0613 | 0 | 3.2665 | 1.3509 | 0 | 0 |  |  | 0 | 4.8634
High | 1141 | 119 | 15.1 | 0.25 | 4.1944 | 267.5 | 136.4571 | 6.7981 | 410.7552 | 1.7229 | 1.7229 | 0 | 3.2682 | 1.3509 | 0 | 0 |  |  | 0 | 4.8634
High | 1142 | 120 | 16.4 | 0.55556 | 4.5556 | 594.4444 | 136.4571 | 8.019 | 738.9205 | 3.3662 | 3.3662 | 0 | 3.2716 | 1.3509 | 0 | 0 |  |  | 0 | 4.8634
High | 1143 | 121 | 19.1 | 0.84722 | 5.3056 | 906.5278 | 136.4571 | 10.8767 | 1053.8616 | 5.5913 | 5.5913 | 0 | 3.2772 | 1.3509 | 0 | 0 |  |  | 0 | 4.8634
High | 1144 | 122 | 22.5 | 0.73611 | 6.25 | 787.6389 | 136.4571 | 15.0938 | 939.1897 | 5.8699 | 5.8699 | 0 | 3.2831 | 1.3509 | 0 | 0 |  |  | 0 | 4.8634
High | 1145 | 123 | 24.4 | 0.31944 | 6.7778 | 341.8056 | 136.4571 | 17.7505 | 496.0132 | 3.3619 | 3.3619 | 0 | 3.2864 | 1.3509 | 0 | 0 |  |  | 0 | 4.8634
High | 1146 | 124 | 24.8 | -0.23611 | 6.8889 | -252.6389 | 136.4571 | 18.3373 | -97.8445 | -0.67404 | 0 | 0.67404 | 3.2864 | 1.3516 | 1 | 0.67404 |  |  | 2.4265 | 4.8658
High | 1147 | 125 | 22.7 | -1.0278 | 6.3056 | -1099.7222 | 136.4571 | 15.3633 | -947.9018 | -5.977 | 0 | 5.977 | 3.2864 | 1.3576 | 1 | 6.6511 |  |  | 21.5174 | 4.8874
High | 1148 | 126 | 17.4 | -1.2361 | 4.8333 | -1322.6389 | 136.4571 | 9.0267 | -1177.1551 | -5.6896 | 0 | 5.6896 | 3.2864 | 1.3633 | 1 | 12.3407 |  |  | 20.4825 | 4.9078
High | 1149 | 127 | 13.8 | -0.75 | 3.8333 | -802.5 | 136.4571 | 5.6779 | -660.365 | -2.5314 | 0 | 2.5314 | 3.2864 | 1.3658 | 1 | 14.8721 |  |  | 9.113 | 4.9169
High | 1150 | 128 | 12 | -0.25 | 3.3333 | -267.5 | 136.4571 | 4.2933 | -126.7496 | -0.4225 | 0 | 0.4225 | 3.2864 | 1.3662 | 1 | 15.2946 |  |  | 1.521 | 4.9185
High | 1151 | 129 | 12 | 0 | 3.3333 | 0 | 136.4571 | 4.2933 | 140.7504 | 0.46917 | 0.46917 | 0 | 3.2869 | 1.3662 | 0 | 0 |  |  | 0 | 4.9185
High | 1152 | 130 | 12 | 0.26389 | 3.3333 | 282.3611 | 136.4571 | 4.2933 | 423.1115 | 1.4104 | 1.4104 | 0 | 3.2883 | 1.3662 | 0 | 0 |  |  | 0 | 4.9185
High | 1153 | 131 | 13.9 | 0.94444 | 3.8611 | 1010.5556 | 136.4571 | 5.7605 | 1152.7732 | 4.451 | 4.451 | 0 | 3.2928 | 1.3662 | 0 | 0 |  |  | 0 | 4.9185
High | 1154 | 132 | 18.8 | 1.5556 | 5.2222 | 1664.4444 | 136.4571 | 10.5377 | 1811.4393 | 9.4597 | 9.4597 | 0 | 3.3022 | 1.3662 | 0 | 0 |  |  | 0 | 4.9185
High | 1155 | 133 | 25.1 | 1.5278 | 6.9722 | 1634.7222 | 136.4571 | 18.7836 | 1789.963 | 12.48 | 12.48 | 0 | 3.3147 | 1.3662 | 0 | 0 |  |  | 0 | 4.9185
High | 1156 | 134 | 29.8 | 1.2083 | 8.2778 | 1292.9167 | 136.4571 | 26.4767 | 1455.8505 | 12.0512 | 12.0512 | 0 | 3.3268 | 1.3662 | 0 | 0 |  |  | 0 | 4.9185
High | 1157 | 135 | 33.8 | 1.1667 | 9.3889 | 1248.3333 | 136.4571 | 34.0616 | 1418.8521 | 13.3214 | 13.3214 | 0 | 3.3401 | 1.3662 | 0 | 0 |  |  | 0 | 4.9185
High | 1158 | 136 | 38.2 | 1.3333 | 10.6111 | 1426.6667 | 136.4571 | 43.507 | 1606.6307 | 17.0481 | 17.0481 | 0 | 3.3571 | 1.3662 | 0 | 0 |  |  | 0 | 4.9185
High | 1159 | 137 | 43.4 | 1.4861 | 12.0556 | 1590.1389 | 136.4571 | 56.158 | 1782.754 | 21.4921 | 21.4921 | 0 | 3.3786 | 1.3662 | 0 | 0 |  |  | 0 | 4.9185
High | 1160 | 138 | 48.9 | 1.4444 | 13.5833 | 1545.5556 | 136.4571 | 71.2935 | 1753.3061 | 23.8157 | 23.8157 | 0 | 3.4024 | 1.3662 | 0 | 0 |  |  | 0 | 4.9185
High | 1161 | 139 | 53.8 | 1.2361 | 14.9444 | 1322.6389 | 136.4571 | 86.2972 | 1545.3932 | 23.095 | 23.095 | 0 | 3.4255 | 1.3662 | 0 | 0 |  |  | 0 | 4.9185
High | 1162 | 140 | 57.8 | 1.0694 | 16.0556 | 1144.3056 | 136.4571 | 99.6065 | 1380.3692 | 22.1626 | 22.1626 | 0 | 3.4477 | 1.3662 | 0 | 0 |  |  | 0 | 4.9185
High | 1163 | 141 | 61.5 | 1 | 17.0833 | 1070 | 136.4571 | 112.7671 | 1319.2242 | 22.5367 | 22.5367 | 0 | 3.4702 | 1.3662 | 0 | 0 |  |  | 0 | 4.9185
High | 1164 | 142 | 65 | 0.95833 | 18.0556 | 1025.4167 | 136.4571 | 125.9676 | 1287.8414 | 23.2527 | 23.2527 | 0 | 3.4935 | 1.3662 | 0 | 0 |  |  | 0 | 4.9185
High | 1165 | 143 | 68.4 | 0.91667 | 19 | 980.8333 | 136.4571 | 139.4904 | 1256.7808 | 23.8788 | 23.8788 | 0 | 3.5174 | 1.3662 | 0 | 0 |  |  | 0 | 4.9185
High | 1166 | 144 | 71.6 | 0.63889 | 19.8889 | 683.6111 | 136.4571 | 152.8474 | 972.9156 | 19.3502 | 19.3502 | 0 | 3.5367 | 1.3662 | 0 | 0 |  |  | 0 | 4.9185
High | 1167 | 145 | 73 | 0.375 | 20.2778 | 401.25 | 136.4571 | 158.8831 | 696.5902 | 14.1253 | 14.1253 | 0 | 3.5508 | 1.3662 | 0 | 0 |  |  | 0 | 4.9185
High | 1168 | 146 | 74.3 | 0.44444 | 20.6389 | 475.5556 | 136.4571 | 164.5924 | 776.605 | 16.0283 | 16.0283 | 0 | 3.5669 | 1.3662 | 0 | 0 |  |  | 0 | 4.9185
High | 1169 | 147 | 76.2 | 0.5 | 21.1667 | 535 | 136.4571 | 173.1179 | 844.575 | 17.8768 | 17.8768 | 0 | 3.5847 | 1.3662 | 0 | 0 |  |  | 0 | 4.9185
High | 1170 | 148 | 77.9 | 0.45833 | 21.6389 | 490.4167 | 136.4571 | 180.9285 | 807.8023 | 17.4799 | 17.4799 | 0 | 3.6022 | 1.3662 | 0 | 0 |  |  | 0 | 4.9185
High | 1171 | 149 | 79.5 | 0.43056 | 22.0833 | 460.6944 | 136.4571 | 188.4371 | 785.5886 | 17.3484 | 17.3484 | 0 | 3.6196 | 1.3662 | 0 | 0 |  |  | 0 | 4.9185
High | 1172 | 150 | 81 | 0.38889 | 22.5 | 416.1111 | 136.4571 | 195.615 | 748.1832 | 16.8341 | 16.8341 | 0 | 3.6364 | 1.3662 | 0 | 0 |  |  | 0 | 4.9185
High | 1173 | 151 | 82.3 | 0.34722 | 22.8611 | 371.5278 | 136.4571 | 201.9444 | 709.9293 | 16.2298 | 16.2298 | 0 | 3.6526 | 1.3662 | 0 | 0 |  |  | 0 | 4.9185
High | 1174 | 152 | 83.5 | 0.31944 | 23.1944 | 341.8056 | 136.4571 | 207.8763 | 686.139 | 15.9146 | 15.9146 | 0 | 3.6685 | 1.3662 | 0 | 0 |  |  | 0 | 4.9185
High | 1175 | 153 | 84.6 | 0.27778 | 23.5 | 297.2222 | 136.4571 | 213.3894 | 647.0687 | 15.2061 | 15.2061 | 0 | 3.6838 | 1.3662 | 0 | 0 |  |  | 0 | 4.9185
High | 1176 | 154 | 85.5 | 0.23611 | 23.75 | 252.6389 | 136.4571 | 217.9538 | 607.0497 | 14.4174 | 14.4174 | 0 | 3.6982 | 1.3662 | 0 | 0 |  |  | 0 | 4.9185
High | 1177 | 155 | 86.3 | 0.22222 | 23.9722 | 237.7778 | 136.4571 | 222.0515 | 596.2864 | 14.2943 | 14.2943 | 0 | 3.7125 | 1.3662 | 0 | 0 |  |  | 0 | 4.9185
High | 1178 | 156 | 87.1 | 0.25 | 24.1944 | 267.5 | 136.4571 | 226.1874 | 630.1445 | 15.246 | 15.246 | 0 | 3.7277 | 1.3662 | 0 | 0 |  |  | 0 | 4.9185
High | 1179 | 157 | 88.1 | 0.27778 | 24.4722 | 297.2222 | 136.4571 | 231.411 | 665.0903 | 16.2762 | 16.2762 | 0 | 3.744 | 1.3662 | 0 | 0 |  |  | 0 | 4.9185
High | 1180 | 158 | 89.1 | 0.27778 | 24.75 | 297.2222 | 136.4571 | 236.6941 | 670.3735 | 16.5917 | 16.5917 | 0 | 3.7606 | 1.3662 | 0 | 0 |  |  | 0 | 4.9185
High | 1181 | 159 | 90.1 | 0.26389 | 25.0278 | 282.3611 | 136.4571 | 242.037 | 660.8552 | 16.5397 | 16.5397 | 0 | 3.7771 | 1.3662 | 0 | 0 |  |  | 0 | 4.9185
High | 1182 | 160 | 91 | 0.22222 | 25.2778 | 237.7778 | 136.4571 | 246.8965 | 621.1314 | 15.7008 | 15.7008 | 0 | 3.7928 | 1.3662 | 0 | 0 |  |  | 0 | 4.9185
High | 1183 | 161 | 91.7 | 0.18056 | 25.4722 | 193.1944 | 136.4571 | 250.7095 | 580.361 | 14.7831 | 14.7831 | 0 | 3.8076 | 1.3662 | 0 | 0 |  |  | 0 | 4.9185
High | 1184 | 162 | 92.3 | 0.15278 | 25.6389 | 163.4722 | 136.4571 | 254.0011 | 553.9304 | 14.2022 | 14.2022 | 0 | 3.8218 | 1.3662 | 0 | 0 |  |  | 0 | 4.9185
High | 1185 | 163 | 92.8 | 0.11111 | 25.7778 | 118.8889 | 136.4571 | 256.7604 | 512.1064 | 13.201 | 13.201 | 0 | 3.835 | 1.3662 | 0 | 0 |  |  | 0 | 4.9185
High | 1186 | 164 | 93.1 | 0.041667 | 25.8611 | 44.5833 | 136.4571 | 258.4232 | 439.4636 | 11.365 | 11.365 | 0 | 3.8464 | 1.3662 | 0 | 0 |  |  | 0 | 4.9185
High | 1187 | 165 | 93.1 | 0 | 25.8611 | 0 | 136.4571 | 258.4232 | 394.8803 | 10.212 | 10.212 | 0 | 3.8566 | 1.3662 | 0 | 0 |  |  | 0 | 4.9185
High | 1188 | 166 | 93.1 | 0 | 25.8611 | 0 | 136.4571 | 258.4232 | 394.8803 | 10.212 | 10.212 | 0 | 3.8668 | 1.3662 | 0 | 0 |  |  | 0 | 4.9185
High | 1189 | 167 | 93.1 | 0 | 25.8611 | 0 | 136.4571 | 258.4232 | 394.8803 | 10.212 | 10.212 | 0 | 3.877 | 1.3662 | 0 | 0 |  |  | 0 | 4.9185
High | 1190 | 168 | 93.1 | 0 | 25.8611 | 0 | 136.4571 | 258.4232 | 394.8803 | 10.212 | 10.212 | 0 | 3.8872 | 1.3662 | 0 | 0 |  |  | 0 | 4.9185
High | 1191 | 169 | 93.1 | 0 | 25.8611 | 0 | 136.4571 | 258.4232 | 394.8803 | 10.212 | 10.212 | 0 | 3.8974 | 1.3662 | 0 | 0 |  |  | 0 | 4.9185
High | 1192 | 170 | 93.1 | 0 | 25.8611 | 0 | 136.4571 | 258.4232 | 394.8803 | 10.212 | 10.212 | 0 | 3.9076 | 1.3662 | 0 | 0 |  |  | 0 | 4.9185
High | 1193 | 171 | 93.1 | 0 | 25.8611 | 0 | 136.4571 | 258.4232 | 394.8803 | 10.212 | 10.212 | 0 | 3.9179 | 1.3662 | 0 | 0 |  |  | 0 | 4.9185
High | 1194 | 172 | 93.1 | 0 | 25.8611 | 0 | 136.4571 | 258.4232 | 394.8803 | 10.212 | 10.212 | 0 | 3.9281 | 1.3662 | 0 | 0 |  |  | 0 | 4.9185
High | 1195 | 173 | 93.1 | 0.013889 | 25.8611 | 14.8611 | 136.4571 | 258.4232 | 409.7414 | 10.5964 | 10.5964 | 0 | 3.9387 | 1.3662 | 0 | 0 |  |  | 0 | 4.9185
High | 1196 | 174 | 93.2 | 0.013889 | 25.8889 | 14.8611 | 136.4571 | 258.9786 | 410.2968 | 10.6221 | 10.6221 | 0 | 3.9493 | 1.3662 | 0 | 0 |  |  | 0 | 4.9185
High | 1197 | 175 | 93.2 | 0.013889 | 25.8889 | 14.8611 | 136.4571 | 258.9786 | 410.2968 | 10.6221 | 10.6221 | 0 | 3.9599 | 1.3662 | 0 | 0 |  |  | 0 | 4.9185
High | 1198 | 176 | 93.3 | 0.069444 | 25.9167 | 74.3056 | 136.4571 | 259.5347 | 470.2973 | 12.1885 | 12.1885 | 0 | 3.9721 | 1.3662 | 0 | 0 |  |  | 0 | 4.9185
High | 1199 | 177 | 93.7 | 0.125 | 26.0278 | 133.75 | 136.4571 | 261.7648 | 531.9719 | 13.846 | 13.846 | 0 | 3.9859 | 1.3662 | 0 | 0 |  |  | 0 | 4.9185
High | 1200 | 178 | 94.2 | 0.18056 | 26.1667 | 193.1944 | 136.4571 | 264.5659 | 594.2175 | 15.5487 | 15.5487 | 0 | 4.0015 | 1.3662 | 0 | 0 |  |  | 0 | 4.9185
High | 1201 | 179 | 95 | 0.22222 | 26.3889 | 237.7778 | 136.4571 | 269.0787 | 643.3136 | 16.9763 | 16.9763 | 0 | 4.0185 | 1.3662 | 0 | 0 |  |  | 0 | 4.9185
High | 1202 | 180 | 95.8 | 0.19444 | 26.6111 | 208.0556 | 136.4571 | 273.6296 | 618.1423 | 16.4495 | 16.4495 | 0 | 4.0349 | 1.3662 | 0 | 0 |  |  | 0 | 4.9185
High | 1203 | 181 | 96.4 | 0.13889 | 26.7778 | 148.6111 | 136.4571 | 277.0679 | 562.1361 | 15.0528 | 15.0528 | 0 | 4.05 | 1.3662 | 0 | 0 |  |  | 0 | 4.9185
High | 1204 | 182 | 96.8 | 0.083333 | 26.8889 | 89.1667 | 136.4571 | 279.372 | 504.9957 | 13.5788 | 13.5788 | 0 | 4.0636 | 1.3662 | 0 | 0 |  |  | 0 | 4.9185
High | 1205 | 183 | 97 | 0.041667 | 26.9444 | 44.5833 | 136.4571 | 280.5276 | 461.568 | 12.4367 | 12.4367 | 0 | 4.076 | 1.3662 | 0 | 0 |  |  | 0 | 4.9185
High | 1206 | 184 | 97.1 | 0.027778 | 26.9722 | 29.7222 | 136.4571 | 281.1063 | 447.2856 | 12.0643 | 12.0643 | 0 | 4.0881 | 1.3662 | 0 | 0 |  |  | 0 | 4.9185
High | 1207 | 185 | 97.2 | 0.027778 | 27 | 29.7222 | 136.4571 | 281.6856 | 447.8649 | 12.0924 | 12.0924 | 0 | 4.1001 | 1.3662 | 0 | 0 |  |  | 0 | 4.9185
High | 1208 | 186 | 97.3 | 0.027778 | 27.0278 | 29.7222 | 136.4571 | 282.2655 | 448.4448 | 12.1205 | 12.1205 | 0 | 4.1123 | 1.3662 | 0 | 0 |  |  | 0 | 4.9185
High | 1209 | 187 | 97.4 | 0.013889 | 27.0556 | 14.8611 | 136.4571 | 282.846 | 434.1642 | 11.7466 | 11.7466 | 0 | 4.124 | 1.3662 | 0 | 0 |  |  | 0 | 4.9185
High | 1210 | 188 | 97.4 | 0 | 27.0556 | 0 | 136.4571 | 282.846 | 419.3031 | 11.3445 | 11.3445 | 0 | 4.1354 | 1.3662 | 0 | 0 |  |  | 0 | 4.9185
High | 1211 | 189 | 97.4 | 0 | 27.0556 | 0 | 136.4571 | 282.846 | 419.3031 | 11.3445 | 11.3445 | 0 | 4.1467 | 1.3662 | 0 | 0 |  |  | 0 | 4.9185
High | 1212 | 190 | 97.4 | -0.013889 | 27.0556 | -14.8611 | 136.4571 | 282.846 | 404.442 | 10.9424 | 10.9424 | 0 | 4.1576 | 1.3662 | 0 | 0 |  |  | 0 | 4.9185
High | 1213 | 191 | 97.3 | -0.013889 | 27.0278 | -14.8611 | 136.4571 | 282.2655 | 403.8615 | 10.9155 | 10.9155 | 0 | 4.1686 | 1.3662 | 0 | 0 |  |  | 0 | 4.9185
High | 1214 | 192 | 97.3 | 0 | 27.0278 | 0 | 136.4571 | 282.2655 | 418.7226 | 11.3171 | 11.3171 | 0 | 4.1799 | 1.3662 | 0 | 0 |  |  | 0 | 4.9185
High | 1215 | 193 | 97.3 | 0 | 27.0278 | 0 | 136.4571 | 282.2655 | 418.7226 | 11.3171 | 11.3171 | 0 | 4.1912 | 1.3662 | 0 | 0 |  |  | 0 | 4.9185
High | 1216 | 194 | 97.3 | -0.013889 | 27.0278 | -14.8611 | 136.4571 | 282.2655 | 403.8615 | 10.9155 | 10.9155 | 0 | 4.2021 | 1.3662 | 0 | 0 |  |  | 0 | 4.9185
High | 1217 | 195 | 97.2 | -0.027778 | 27 | -29.7222 | 136.4571 | 281.6856 | 388.4205 | 10.4874 | 10.4874 | 0 | 4.2126 | 1.3662 | 0 | 0 |  |  | 0 | 4.9185
High | 1218 | 196 | 97.1 | -0.027778 | 26.9722 | -29.7222 | 136.4571 | 281.1063 | 387.8412 | 10.4609 | 10.4609 | 0 | 4.2231 | 1.3662 | 0 | 0 |  |  | 0 | 4.9185
High | 1219 | 197 | 97 | -0.027778 | 26.9444 | -29.7222 | 136.4571 | 280.5276 | 387.2625 | 10.4346 | 10.4346 | 0 | 4.2335 | 1.3662 | 0 | 0 |  |  | 0 | 4.9185
High | 1220 | 198 | 96.9 | -0.041667 | 26.9167 | -44.5833 | 136.4571 | 279.9495 | 371.8233 | 10.0082 | 10.0082 | 0 | 4.2435 | 1.3662 | 0 | 0 |  |  | 0 | 4.9185
High | 1221 | 199 | 96.7 | -0.069444 | 26.8611 | -74.3056 | 136.4571 | 278.7951 | 340.9466 | 9.1582 | 9.1582 | 0 | 4.2527 | 1.3662 | 0 | 0 |  |  | 0 | 4.9185
High | 1222 | 200 | 96.4 | -0.083333 | 26.7778 | -89.1667 | 136.4571 | 277.0679 | 324.3583 | 8.6856 | 8.6856 | 0 | 4.2613 | 1.3662 | 0 | 0 |  |  | 0 | 4.9185
High | 1223 | 201 | 96.1 | -0.097222 | 26.6944 | -104.0278 | 136.4571 | 275.3461 | 307.7754 | 8.2159 | 8.2159 | 0 | 4.2696 | 1.3662 | 0 | 0 |  |  | 0 | 4.9185
High | 1224 | 202 | 95.7 | -0.083333 | 26.5833 | -89.1667 | 136.4571 | 273.0587 | 320.3491 | 8.5159 | 8.5159 | 0 | 4.2781 | 1.3662 | 0 | 0 |  |  | 0 | 4.9185
High | 1225 | 203 | 95.5 | -0.055556 | 26.5278 | -59.4444 | 136.4571 | 271.9186 | 348.9312 | 9.2564 | 9.2564 | 0 | 4.2873 | 1.3662 | 0 | 0 |  |  | 0 | 4.9185
High | 1226 | 204 | 95.3 | -0.041667 | 26.4722 | -44.5833 | 136.4571 | 270.7808 | 362.6546 | 9.6003 | 9.6003 | 0 | 4.2969 | 1.3662 | 0 | 0 |  |  | 0 | 4.9185
High | 1227 | 205 | 95.2 | -0.041667 | 26.4444 | -44.5833 | 136.4571 | 270.2129 | 362.0866 | 9.5752 | 9.5752 | 0 | 4.3065 | 1.3662 | 0 | 0 |  |  | 0 | 4.9185
High | 1228 | 206 | 95 | -0.041667 | 26.3889 | -44.5833 | 136.4571 | 269.0787 | 360.9525 | 9.5251 | 9.5251 | 0 | 4.316 | 1.3662 | 0 | 0 |  |  | 0 | 4.9185
High | 1229 | 207 | 94.9 | -0.041667 | 26.3611 | -44.5833 | 136.4571 | 268.5125 | 360.3863 | 9.5002 | 9.5002 | 0 | 4.3255 | 1.3662 | 0 | 0 |  |  | 0 | 4.9185
High | 1230 | 208 | 94.7 | -0.055556 | 26.3056 | -59.4444 | 136.4571 | 267.3819 | 344.3946 | 9.0595 | 9.0595 | 0 | 4.3346 | 1.3662 | 0 | 0 |  |  | 0 | 4.9185
High | 1231 | 209 | 94.5 | -0.041667 | 26.25 | -44.5833 | 136.4571 | 266.2538 | 358.1275 | 9.4008 | 9.4008 | 0 | 4.344 | 1.3662 | 0 | 0 |  |  | 0 | 4.9185
High | 1232 | 210 | 94.4 | -0.013889 | 26.2222 | -14.8611 | 136.4571 | 265.6905 | 387.2865 | 10.1555 | 10.1555 | 0 | 4.3541 | 1.3662 | 0 | 0 |  |  | 0 | 4.9185
High | 1233 | 211 | 94.4 | -0.013889 | 26.2222 | -14.8611 | 136.4571 | 265.6905 | 387.2865 | 10.1555 | 10.1555 | 0 | 4.3643 | 1.3662 | 0 | 0 |  |  | 0 | 4.9185
High | 1234 | 212 | 94.3 | -0.013889 | 26.1944 | -14.8611 | 136.4571 | 265.1279 | 386.7239 | 10.13 | 10.13 | 0 | 4.3744 | 1.3662 | 0 | 0 |  |  | 0 | 4.9185
High | 1235 | 213 | 94.3 | -0.027778 | 26.1944 | -29.7222 | 136.4571 | 265.1279 | 371.8628 | 9.7407 | 9.7407 | 0 | 4.3842 | 1.3662 | 0 | 0 |  |  | 0 | 4.9185
High | 1236 | 214 | 94.1 | -0.055556 | 26.1389 | -59.4444 | 136.4571 | 264.0045 | 341.0172 | 8.9138 | 8.9138 | 0 | 4.3931 | 1.3662 | 0 | 0 |  |  | 0 | 4.9185
High | 1237 | 215 | 93.9 | -0.097222 | 26.0833 | -104.0278 | 136.4571 | 262.8835 | 295.3128 | 7.7027 | 7.7027 | 0 | 4.4008 | 1.3662 | 0 | 0 |  |  | 0 | 4.9185
High | 1238 | 216 | 93.4 | -0.15278 | 25.9444 | -163.4722 | 136.4571 | 260.0913 | 233.0762 | 6.047 | 6.047 | 0 | 4.4068 | 1.3662 | 0 | 0 |  |  | 0 | 4.9185
High | 1239 | 217 | 92.8 | -0.19444 | 25.7778 | -208.0556 | 136.4571 | 256.7604 | 185.162 | 4.7731 | 4.7731 | 0 | 4.4116 | 1.3662 | 0 | 0 |  |  | 0 | 4.9185
High | 1240 | 218 | 92 | -0.20833 | 25.5556 | -222.9167 | 136.4571 | 252.3526 | 165.893 | 4.2395 | 4.2395 | 0 | 4.4158 | 1.3662 | 0 | 0 |  |  | 0 | 4.9185
High | 1241 | 219 | 91.3 | -0.19444 | 25.3611 | -208.0556 | 136.4571 | 248.5271 | 176.9286 | 4.4871 | 4.4871 | 0 | 4.4203 | 1.3662 | 0 | 0 |  |  | 0 | 4.9185
High | 1242 | 220 | 90.6 | -0.18056 | 25.1667 | -193.1944 | 136.4571 | 244.7307 | 187.9934 | 4.7312 | 4.7312 | 0 | 4.4251 | 1.3662 | 0 | 0 |  |  | 0 | 4.9185
High | 1243 | 221 | 90 | -0.18056 | 25 | -193.1944 | 136.4571 | 241.5 | 184.7627 | 4.6191 | 4.6191 | 0 | 4.4297 | 1.3662 | 0 | 0 |  |  | 0 | 4.9185
High | 1244 | 222 | 89.3 | -0.18056 | 24.8056 | -193.1944 | 136.4571 | 237.7579 | 181.0206 | 4.4903 | 4.4903 | 0 | 4.4342 | 1.3662 | 0 | 0 |  |  | 0 | 4.9185
High | 1245 | 223 | 88.7 | -0.16667 | 24.6389 | -178.3333 | 136.4571 | 234.5737 | 192.6975 | 4.7479 | 4.7479 | 0 | 4.4389 | 1.3662 | 0 | 0 |  |  | 0 | 4.9185
High | 1246 | 224 | 88.1 | -0.18056 | 24.4722 | -193.1944 | 136.4571 | 231.411 | 174.6736 | 4.2747 | 4.2747 | 0 | 4.4432 | 1.3662 | 0 | 0 |  |  | 0 | 4.9185
High | 1247 | 225 | 87.4 | -0.19444 | 24.2778 | -208.0556 | 136.4571 | 227.7482 | 156.1498 | 3.791 | 3.791 | 0 | 4.447 | 1.3662 | 0 | 0 |  |  | 0 | 4.9185
High | 1248 | 226 | 86.7 | -0.19444 | 24.0833 | -208.0556 | 136.4571 | 224.1147 | 152.5162 | 3.6731 | 3.6731 | 0 | 4.4507 | 1.3662 | 0 | 0 |  |  | 0 | 4.9185
High | 1249 | 227 | 86 | -0.19444 | 23.8889 | -208.0556 | 136.4571 | 220.5104 | 148.9119 | 3.5573 | 3.5573 | 0 | 4.4542 | 1.3662 | 0 | 0 |  |  | 0 | 4.9185
High | 1250 | 228 | 85.3 | -0.18056 | 23.6944 | -193.1944 | 136.4571 | 216.9353 | 160.1979 | 3.7958 | 3.7958 | 0 | 4.458 | 1.3662 | 0 | 0 |  |  | 0 | 4.9185
High | 1251 | 229 | 84.7 | -0.16667 | 23.5278 | -178.3333 | 136.4571 | 213.8942 | 172.0179 | 4.0472 | 4.0472 | 0 | 4.4621 | 1.3662 | 0 | 0 |  |  | 0 | 4.9185
High | 1252 | 230 | 84.1 | -0.16667 | 23.3611 | -178.3333 | 136.4571 | 210.8745 | 168.9983 | 3.948 | 3.948 | 0 | 4.466 | 1.3662 | 0 | 0 |  |  | 0 | 4.9185
High | 1253 | 231 | 83.5 | -0.16667 | 23.1944 | -178.3333 | 136.4571 | 207.8763 | 166.0001 | 3.8503 | 3.8503 | 0 | 4.4699 | 1.3662 | 0 | 0 |  |  | 0 | 4.9185
High | 1254 | 232 | 82.9 | -0.16667 | 23.0278 | -178.3333 | 136.4571 | 204.8996 | 163.0234 | 3.7541 | 3.7541 | 0 | 4.4736 | 1.3662 | 0 | 0 |  |  | 0 | 4.9185
High | 1255 | 233 | 82.3 | -0.16667 | 22.8611 | -178.3333 | 136.4571 | 201.9444 | 160.0682 | 3.6593 | 3.6593 | 0 | 4.4773 | 1.3662 | 0 | 0 |  |  | 0 | 4.9185
High | 1256 | 234 | 81.7 | -0.16667 | 22.6944 | -178.3333 | 136.4571 | 199.0106 | 157.1344 | 3.5661 | 3.5661 | 0 | 4.4808 | 1.3662 | 0 | 0 |  |  | 0 | 4.9185
High | 1257 | 235 | 81.1 | -0.16667 | 22.5278 | -178.3333 | 136.4571 | 196.0983 | 154.2221 | 3.4743 | 3.4743 | 0 | 4.4843 | 1.3662 | 0 | 0 |  |  | 0 | 4.9185
High | 1258 | 236 | 80.5 | -0.16667 | 22.3611 | -178.3333 | 136.4571 | 193.2075 | 151.3312 | 3.3839 | 3.3839 | 0 | 4.4877 | 1.3662 | 0 | 0 |  |  | 0 | 4.9185
High | 1259 | 237 | 79.9 | -0.15278 | 22.1944 | -163.4722 | 136.4571 | 190.3381 | 163.323 | 3.6249 | 3.6249 | 0 | 4.4913 | 1.3662 | 0 | 0 |  |  | 0 | 4.9185
High | 1260 | 238 | 79.4 | -0.125 | 22.0556 | -133.75 | 136.4571 | 187.9633 | 190.6704 | 4.2053 | 4.2053 | 0 | 4.4955 | 1.3662 | 0 | 0 |  |  | 0 | 4.9185
High | 1261 | 239 | 79 | -0.097222 | 21.9444 | -104.0278 | 136.4571 | 186.0743 | 218.5036 | 4.7949 | 4.7949 | 0 | 4.5003 | 1.3662 | 0 | 0 |  |  | 0 | 4.9185
High | 1262 | 240 | 78.7 | -0.041667 | 21.8611 | -44.5833 | 136.4571 | 184.6637 | 276.5375 | 6.0454 | 6.0454 | 0 | 4.5064 | 1.3662 | 0 | 0 |  |  | 0 | 4.9185
High | 1263 | 241 | 78.7 | 0.013889 | 21.8611 | 14.8611 | 136.4571 | 184.6637 | 335.9819 | 7.3449 | 7.3449 | 0 | 4.5137 | 1.3662 | 0 | 0 |  |  | 0 | 4.9185
High | 1264 | 242 | 78.8 | 0.055556 | 21.8889 | 59.4444 | 136.4571 | 185.1333 | 381.0348 | 8.3404 | 8.3404 | 0 | 4.5221 | 1.3662 | 0 | 0 |  |  | 0 | 4.9185
High | 1265 | 243 | 79.1 | 0.083333 | 21.9722 | 89.1667 | 136.4571 | 186.5456 | 412.1694 | 9.0563 | 9.0563 | 0 | 4.5311 | 1.3662 | 0 | 0 |  |  | 0 | 4.9185
High | 1266 | 244 | 79.4 | 0.069444 | 22.0556 | 74.3056 | 136.4571 | 187.9633 | 398.726 | 8.7941 | 8.7941 | 0 | 4.5399 | 1.3662 | 0 | 0 |  |  | 0 | 4.9185
High | 1267 | 245 | 79.6 | 0.055556 | 22.1111 | 59.4444 | 136.4571 | 188.9114 | 384.813 | 8.5086 | 8.5086 | 0 | 4.5484 | 1.3662 | 0 | 0 |  |  | 0 | 4.9185
High | 1268 | 246 | 79.8 | 0.027778 | 22.1667 | 29.7222 | 136.4571 | 189.8619 | 356.0413 | 7.8922 | 7.8922 | 0 | 4.5563 | 1.3662 | 0 | 0 |  |  | 0 | 4.9185
High | 1269 | 247 | 79.8 | -0.027778 | 22.1667 | -29.7222 | 136.4571 | 189.8619 | 296.5968 | 6.5746 | 6.5746 | 0 | 4.5629 | 1.3662 | 0 | 0 |  |  | 0 | 4.9185
High | 1270 | 248 | 79.6 | -0.069444 | 22.1111 | -74.3056 | 136.4571 | 188.9114 | 251.063 | 5.5513 | 5.5513 | 0 | 4.5684 | 1.3662 | 0 | 0 |  |  | 0 | 4.9185
High | 1271 | 249 | 79.3 | -0.097222 | 22.0278 | -104.0278 | 136.4571 | 187.4902 | 219.9195 | 4.8443 | 4.8443 | 0 | 4.5733 | 1.3662 | 0 | 0 |  |  | 0 | 4.9185
High | 1272 | 250 | 78.9 | -0.11111 | 21.9167 | -118.8889 | 136.4571 | 185.6035 | 203.1717 | 4.4528 | 4.4528 | 0 | 4.5777 | 1.3662 | 0 | 0 |  |  | 0 | 4.9185
High | 1273 | 251 | 78.5 | -0.097222 | 21.8056 | -104.0278 | 136.4571 | 183.7263 | 216.1557 | 4.7134 | 4.7134 | 0 | 4.5824 | 1.3662 | 0 | 0 |  |  | 0 | 4.9185
High | 1274 | 252 | 78.2 | -0.083333 | 21.7222 | -89.1667 | 136.4571 | 182.3247 | 229.6152 | 4.9878 | 4.9878 | 0 | 4.5874 | 1.3662 | 0 | 0 |  |  | 0 | 4.9185
High | 1275 | 253 | 77.9 | -0.069444 | 21.6389 | -74.3056 | 136.4571 | 180.9285 | 243.0801 | 5.26 | 5.26 | 0 | 4.5927 | 1.3662 | 0 | 0 |  |  | 0 | 4.9185
High | 1276 | 254 | 77.7 | -0.027778 | 21.5833 | -29.7222 | 136.4571 | 180.0007 | 286.7356 | 6.1887 | 6.1887 | 0 | 4.5989 | 1.3662 | 0 | 0 |  |  | 0 | 4.9185
High | 1277 | 255 | 77.7 | 0.013889 | 21.5833 | 14.8611 | 136.4571 | 180.0007 | 331.3189 | 7.151 | 7.151 | 0 | 4.606 | 1.3662 | 0 | 0 |  |  | 0 | 4.9185
High | 1278 | 256 | 77.8 | 0.027778 | 21.6111 | 29.7222 | 136.4571 | 180.4643 | 346.6436 | 7.4914 | 7.4914 | 0 | 4.6135 | 1.3662 | 0 | 0 |  |  | 0 | 4.9185
High | 1279 | 257 | 77.9 | 0.041667 | 21.6389 | 44.5833 | 136.4571 | 180.9285 | 361.969 | 7.8326 | 7.8326 | 0 | 4.6214 | 1.3662 | 0 | 0 |  |  | 0 | 4.9185
High | 1280 | 258 | 78.1 | 0.055556 | 21.6944 | 59.4444 | 136.4571 | 181.8587 | 377.7603 | 8.1953 | 8.1953 | 0 | 4.6296 | 1.3662 | 0 | 0 |  |  | 0 | 4.9185
High | 1281 | 259 | 78.3 | 0.027778 | 21.75 | 29.7222 | 136.4571 | 182.7914 | 348.9707 | 7.5901 | 7.5901 | 0 | 4.6371 | 1.3662 | 0 | 0 |  |  | 0 | 4.9185
High | 1282 | 260 | 78.3 | 0.013889 | 21.75 | 14.8611 | 136.4571 | 182.7914 | 334.1096 | 7.2669 | 7.2669 | 0 | 4.6444 | 1.3662 | 0 | 0 |  |  | 0 | 4.9185
High | 1283 | 261 | 78.4 | 0.013889 | 21.7778 | 14.8611 | 136.4571 | 183.2585 | 334.5768 | 7.2863 | 7.2863 | 0 | 4.6517 | 1.3662 | 0 | 0 |  |  | 0 | 4.9185
High | 1284 | 262 | 78.4 | 0 | 21.7778 | 0 | 136.4571 | 183.2585 | 319.7156 | 6.9627 | 6.9627 | 0 | 4.6587 | 1.3662 | 0 | 0 |  |  | 0 | 4.9185
High | 1285 | 263 | 78.4 | -0.027778 | 21.7778 | -29.7222 | 136.4571 | 183.2585 | 289.9934 | 6.3154 | 6.3154 | 0 | 4.665 | 1.3662 | 0 | 0 |  |  | 0 | 4.9185
High | 1286 | 264 | 78.2 | -0.055556 | 21.7222 | -59.4444 | 136.4571 | 182.3247 | 259.3374 | 5.6334 | 5.6334 | 0 | 4.6706 | 1.3662 | 0 | 0 |  |  | 0 | 4.9185
High | 1287 | 265 | 78 | -0.069444 | 21.6667 | -74.3056 | 136.4571 | 181.3933 | 243.5449 | 5.2768 | 5.2768 | 0 | 4.6759 | 1.3662 | 0 | 0 |  |  | 0 | 4.9185
High | 1288 | 266 | 77.7 | -0.097222 | 21.5833 | -104.0278 | 136.4571 | 180.0007 | 212.43 | 4.5849 | 4.5849 | 0 | 4.6805 | 1.3662 | 0 | 0 |  |  | 0 | 4.9185
High | 1289 | 267 | 77.3 | -0.11111 | 21.4722 | -118.8889 | 136.4571 | 178.1522 | 195.7204 | 4.2026 | 4.2026 | 0 | 4.6847 | 1.3662 | 0 | 0 |  |  | 0 | 4.9185
High | 1290 | 268 | 76.9 | -0.097222 | 21.3611 | -104.0278 | 136.4571 | 176.3132 | 208.7425 | 4.459 | 4.459 | 0 | 4.6891 | 1.3662 | 0 | 0 |  |  | 0 | 4.9185
High | 1291 | 269 | 76.6 | -0.097222 | 21.2778 | -104.0278 | 136.4571 | 174.9402 | 207.3695 | 4.4124 | 4.4124 | 0 | 4.6935 | 1.3662 | 0 | 0 |  |  | 0 | 4.9185
High | 1292 | 270 | 76.2 | -0.125 | 21.1667 | -133.75 | 136.4571 | 173.1179 | 175.825 | 3.7216 | 3.7216 | 0 | 4.6973 | 1.3662 | 0 | 0 |  |  | 0 | 4.9185
High | 1293 | 271 | 75.7 | -0.13889 | 21.0278 | -148.6111 | 136.4571 | 170.8535 | 158.6995 | 3.3371 | 3.3371 | 0 | 4.7006 | 1.3662 | 0 | 0 |  |  | 0 | 4.9185
High | 1294 | 272 | 75.2 | -0.13889 | 20.8889 | -148.6111 | 136.4571 | 168.604 | 156.45 | 3.2681 | 3.2681 | 0 | 4.7039 | 1.3662 | 0 | 0 |  |  | 0 | 4.9185
High | 1295 | 273 | 74.7 | -0.11111 | 20.75 | -118.8889 | 136.4571 | 166.3693 | 183.9376 | 3.8167 | 3.8167 | 0 | 4.7077 | 1.3662 | 0 | 0 |  |  | 0 | 4.9185
High | 1296 | 274 | 74.4 | -0.055556 | 20.6667 | -59.4444 | 136.4571 | 165.0357 | 242.0484 | 5.0023 | 5.0023 | 0 | 4.7127 | 1.3662 | 0 | 0 |  |  | 0 | 4.9185
High | 1297 | 275 | 74.3 | 0 | 20.6389 | 0 | 136.4571 | 164.5924 | 301.0495 | 6.2133 | 6.2133 | 0 | 4.7189 | 1.3662 | 0 | 0 |  |  | 0 | 4.9185
High | 1298 | 276 | 74.4 | 0.041667 | 20.6667 | 44.5833 | 136.4571 | 165.0357 | 346.0762 | 7.1522 | 7.1522 | 0 | 4.7261 | 1.3662 | 0 | 0 |  |  | 0 | 4.9185
High | 1299 | 277 | 74.6 | 0.069444 | 20.7222 | 74.3056 | 136.4571 | 165.9242 | 376.6869 | 7.8058 | 7.8058 | 0 | 4.7339 | 1.3662 | 0 | 0 |  |  | 0 | 4.9185
High | 1300 | 278 | 74.9 | 0.069444 | 20.8056 | 74.3056 | 136.4571 | 167.2614 | 378.0241 | 7.865 | 7.865 | 0 | 4.7417 | 1.3662 | 0 | 0 |  |  | 0 | 4.9185
High | 1301 | 279 | 75.1 | 0.055556 | 20.8611 | 59.4444 | 136.4571 | 168.1559 | 364.0574 | 7.5946 | 7.5946 | 0 | 4.7493 | 1.3662 | 0 | 0 |  |  | 0 | 4.9185
High | 1302 | 280 | 75.3 | 0.055556 | 20.9167 | 59.4444 | 136.4571 | 169.0527 | 364.9542 | 7.6336 | 7.6336 | 0 | 4.757 | 1.3662 | 0 | 0 |  |  | 0 | 4.9185
High | 1303 | 281 | 75.5 | 0.069444 | 20.9722 | 74.3056 | 136.4571 | 169.9519 | 380.7146 | 7.9844 | 7.9844 | 0 | 4.7649 | 1.3662 | 0 | 0 |  |  | 0 | 4.9185
High | 1304 | 282 | 75.8 | 0.055556 | 21.0556 | 59.4444 | 136.4571 | 171.3052 | 367.2067 | 7.7317 | 7.7317 | 0 | 4.7727 | 1.3662 | 0 | 0 |  |  | 0 | 4.9185
High | 1305 | 283 | 75.9 | 0.027778 | 21.0833 | 29.7222 | 136.4571 | 171.7575 | 337.9368 | 7.1248 | 7.1248 | 0 | 4.7798 | 1.3662 | 0 | 0 |  |  | 0 | 4.9185
High | 1306 | 284 | 76 | 0.013889 | 21.1111 | 14.8611 | 136.4571 | 172.2104 | 323.5286 | 6.83 | 6.83 | 0 | 4.7866 | 1.3662 | 0 | 0 |  |  | 0 | 4.9185
High | 1307 | 285 | 76 | 0 | 21.1111 | 0 | 136.4571 | 172.2104 | 308.6675 | 6.5163 | 6.5163 | 0 | 4.7931 | 1.3662 | 0 | 0 |  |  | 0 | 4.9185
High | 1308 | 286 | 76 | -0.013889 | 21.1111 | -14.8611 | 136.4571 | 172.2104 | 293.8064 | 6.2026 | 6.2026 | 0 | 4.7993 | 1.3662 | 0 | 0 |  |  | 0 | 4.9185
High | 1309 | 287 | 75.9 | -0.013889 | 21.0833 | -14.8611 | 136.4571 | 171.7575 | 293.3535 | 6.1849 | 6.1849 | 0 | 4.8055 | 1.3662 | 0 | 0 |  |  | 0 | 4.9185
High | 1310 | 288 | 75.9 | -0.013889 | 21.0833 | -14.8611 | 136.4571 | 171.7575 | 293.3535 | 6.1849 | 6.1849 | 0 | 4.8117 | 1.3662 | 0 | 0 |  |  | 0 | 4.9185
High | 1311 | 289 | 75.8 | -0.027778 | 21.0556 | -29.7222 | 136.4571 | 171.3052 | 278.0401 | 5.8543 | 5.8543 | 0 | 4.8176 | 1.3662 | 0 | 0 |  |  | 0 | 4.9185
High | 1312 | 290 | 75.7 | -0.041667 | 21.0278 | -44.5833 | 136.4571 | 170.8535 | 262.7273 | 5.5246 | 5.5246 | 0 | 4.8231 | 1.3662 | 0 | 0 |  |  | 0 | 4.9185
High | 1313 | 291 | 75.5 | -0.069444 | 20.9722 | -74.3056 | 136.4571 | 169.9519 | 232.1034 | 4.8677 | 4.8677 | 0 | 4.828 | 1.3662 | 0 | 0 |  |  | 0 | 4.9185
High | 1314 | 292 | 75.2 | -0.069444 | 20.8889 | -74.3056 | 136.4571 | 168.604 | 230.7555 | 4.8202 | 4.8202 | 0 | 4.8328 | 1.3662 | 0 | 0 |  |  | 0 | 4.9185
High | 1315 | 293 | 75 | -0.069444 | 20.8333 | -74.3056 | 136.4571 | 167.7083 | 229.8599 | 4.7887 | 4.7887 | 0 | 4.8376 | 1.3662 | 0 | 0 |  |  | 0 | 4.9185
High | 1316 | 294 | 74.7 | -0.125 | 20.75 | -133.75 | 136.4571 | 166.3693 | 169.0764 | 3.5083 | 3.5083 | 0 | 4.8411 | 1.3662 | 0 | 0 |  |  | 0 | 4.9185
High | 1317 | 295 | 74.1 | -0.13889 | 20.5833 | -148.6111 | 136.4571 | 163.7075 | 151.5535 | 3.1195 | 3.1195 | 0 | 4.8442 | 1.3662 | 0 | 0 |  |  | 0 | 4.9185
High | 1318 | 296 | 73.7 | -0.11111 | 20.4722 | -118.8889 | 136.4571 | 161.9448 | 179.513 | 3.675 | 3.675 | 0 | 4.8479 | 1.3662 | 0 | 0 |  |  | 0 | 4.9185
High | 1319 | 297 | 73.3 | -0.027778 | 20.3611 | -29.7222 | 136.4571 | 160.1917 | 266.9266 | 5.4349 | 5.4349 | 0 | 4.8533 | 1.3662 | 0 | 0 |  |  | 0 | 4.9185
High | 1320 | 298 | 73.5 | 0.097222 | 20.4167 | 104.0278 | 136.4571 | 161.0671 | 401.552 | 8.1984 | 8.1984 | 0 | 4.8615 | 1.3662 | 0 | 0 |  |  | 0 | 4.9185
High | 1321 | 299 | 74 | 0.19444 | 20.5556 | 208.0556 | 136.4571 | 163.2659 | 507.7786 | 10.4377 | 10.4377 | 0 | 4.8719 | 1.3662 | 0 | 0 |  |  | 0 | 4.9185
High | 1322 | 300 | 74.9 | 0.29167 | 20.8056 | 312.0833 | 136.4571 | 167.2614 | 615.8018 | 12.8121 | 12.8121 | 0 | 4.8848 | 1.3662 | 0 | 0 |  |  | 0 | 4.9185
High | 1323 | 301 | 76.1 | 0.38889 | 21.1389 | 416.1111 | 136.4571 | 172.6639 | 725.2321 | 15.3306 | 15.3306 | 0 | 4.9001 | 1.3662 | 0 | 0 |  |  | 0 | 4.9185
High | 1324 | 302 | 77.7 | 0.43056 | 21.5833 | 460.6944 | 136.4571 | 180.0007 | 777.1522 | 16.7735 | 16.7735 | 0 | 4.9169 | 1.3662 | 0 | 0 |  |  | 0 | 4.9185
High | 1325 | 303 | 79.2 | 0.36111 | 22 | 386.3889 | 136.4571 | 187.0176 | 709.8636 | 15.617 | 15.617 | 0 | 4.9325 | 1.3662 | 0 | 0 |  |  | 0 | 4.9185
High | 1326 | 304 | 80.3 | 0.22222 | 22.3056 | 237.7778 | 136.4571 | 192.2486 | 566.4835 | 12.6357 | 12.6357 | 0 | 4.9451 | 1.3662 | 0 | 0 |  |  | 0 | 4.9185
High | 1327 | 305 | 80.8 | 0.097222 | 22.4444 | 104.0278 | 136.4571 | 194.6502 | 435.1351 | 9.7664 | 9.7664 | 0 | 4.9549 | 1.3662 | 0 | 0 |  |  | 0 | 4.9185
High | 1328 | 306 | 81 | 0.027778 | 22.5 | 29.7222 | 136.4571 | 195.615 | 361.7943 | 8.1404 | 8.1404 | 0 | 4.963 | 1.3662 | 0 | 0 |  |  | 0 | 4.9185
High | 1329 | 307 | 81 | 0 | 22.5 | 0 | 136.4571 | 195.615 | 332.0721 | 7.4716 | 7.4716 | 0 | 4.9705 | 1.3662 | 0 | 0 |  |  | 0 | 4.9185
High | 1330 | 308 | 81 | 0 | 22.5 | 0 | 136.4571 | 195.615 | 332.0721 | 7.4716 | 7.4716 | 0 | 4.978 | 1.3662 | 0 | 0 |  |  | 0 | 4.9185
High | 1331 | 309 | 81 | 0 | 22.5 | 0 | 136.4571 | 195.615 | 332.0721 | 7.4716 | 7.4716 | 0 | 4.9854 | 1.3662 | 0 | 0 |  |  | 0 | 4.9185
High | 1332 | 310 | 81 | -0.013889 | 22.5 | -14.8611 | 136.4571 | 195.615 | 317.211 | 7.1372 | 7.1372 | 0 | 4.9926 | 1.3662 | 0 | 0 |  |  | 0 | 4.9185
High | 1333 | 311 | 80.9 | -0.055556 | 22.4722 | -59.4444 | 136.4571 | 195.1323 | 272.145 | 6.1157 | 6.1157 | 0 | 4.9987 | 1.3662 | 0 | 0 |  |  | 0 | 4.9185
High | 1334 | 312 | 80.6 | -0.083333 | 22.3889 | -89.1667 | 136.4571 | 193.6878 | 240.9782 | 5.3952 | 5.3952 | 0 | 5.0041 | 1.3662 | 0 | 0 |  |  | 0 | 4.9185
High | 1335 | 313 | 80.3 | -0.083333 | 22.3056 | -89.1667 | 136.4571 | 192.2486 | 239.539 | 5.3431 | 5.3431 | 0 | 5.0094 | 1.3662 | 0 | 0 |  |  | 0 | 4.9185
High | 1336 | 314 | 80 | -0.055556 | 22.2222 | -59.4444 | 136.4571 | 190.8148 | 267.8275 | 5.9517 | 5.9517 | 0 | 5.0154 | 1.3662 | 0 | 0 |  |  | 0 | 4.9185
High | 1337 | 315 | 79.9 | -0.027778 | 22.1944 | -29.7222 | 136.4571 | 190.3381 | 297.073 | 6.5934 | 6.5934 | 0 | 5.022 | 1.3662 | 0 | 0 |  |  | 0 | 4.9185
High | 1338 | 316 | 79.8 | -0.013889 | 22.1667 | -14.8611 | 136.4571 | 189.8619 | 311.4579 | 6.904 | 6.904 | 0 | 5.0289 | 1.3662 | 0 | 0 |  |  | 0 | 4.9185
High | 1339 | 317 | 79.8 | 0 | 22.1667 | 0 | 136.4571 | 189.8619 | 326.319 | 7.2334 | 7.2334 | 0 | 5.0361 | 1.3662 | 0 | 0 |  |  | 0 | 4.9185
High | 1340 | 318 | 79.8 | 0.013889 | 22.1667 | 14.8611 | 136.4571 | 189.8619 | 341.1801 | 7.5628 | 7.5628 | 0 | 5.0437 | 1.3662 | 0 | 0 |  |  | 0 | 4.9185
High | 1341 | 319 | 79.9 | 0.027778 | 22.1944 | 29.7222 | 136.4571 | 190.3381 | 356.5174 | 7.9127 | 7.9127 | 0 | 5.0516 | 1.3662 | 0 | 0 |  |  | 0 | 4.9185
High | 1342 | 320 | 80 | 0.069444 | 22.2222 | 74.3056 | 136.4571 | 190.8148 | 401.5775 | 8.9239 | 8.9239 | 0 | 5.0605 | 1.3662 | 0 | 0 |  |  | 0 | 4.9185
High | 1343 | 321 | 80.4 | 0.11111 | 22.3333 | 118.8889 | 136.4571 | 192.7277 | 448.0737 | 10.007 | 10.007 | 0 | 5.0705 | 1.3662 | 0 | 0 |  |  | 0 | 4.9185
High | 1344 | 322 | 80.8 | 0.11111 | 22.4444 | 118.8889 | 136.4571 | 194.6502 | 449.9962 | 10.0999 | 10.0999 | 0 | 5.0806 | 1.3662 | 0 | 0 |  |  | 0 | 4.9185
High | 1345 | 323 | 81.2 | 0.097222 | 22.5556 | 104.0278 | 136.4571 | 196.5822 | 437.0671 | 9.8583 | 9.8583 | 0 | 5.0905 | 1.3662 | 0 | 0 |  |  | 0 | 4.9185
High | 1346 | 324 | 81.5 | 0.055556 | 22.6389 | 59.4444 | 136.4571 | 198.0375 | 393.939 | 8.9183 | 8.9183 | 0 | 5.0994 | 1.3662 | 0 | 0 |  |  | 0 | 4.9185
High | 1347 | 325 | 81.6 | 0.013889 | 22.6667 | 14.8611 | 136.4571 | 198.5237 | 349.8419 | 7.9298 | 7.9298 | 0 | 5.1073 | 1.3662 | 0 | 0 |  |  | 0 | 4.9185
High | 1348 | 326 | 81.6 | -0.027778 | 22.6667 | -29.7222 | 136.4571 | 198.5237 | 305.2586 | 6.9192 | 6.9192 | 0 | 5.1142 | 1.3662 | 0 | 0 |  |  | 0 | 4.9185
High | 1349 | 327 | 81.4 | -0.125 | 22.6111 | -133.75 | 136.4571 | 197.5518 | 200.2589 | 4.5281 | 4.5281 | 0 | 5.1188 | 1.3662 | 0 | 0 |  |  | 0 | 4.9185
High | 1350 | 328 | 80.7 | -0.25 | 22.4167 | -267.5 | 136.4571 | 194.1687 | 63.1258 | 1.4151 | 1.4151 | 0 | 5.1202 | 1.3662 | 0 | 0 |  |  | 0 | 4.9185
High | 1351 | 329 | 79.6 | -0.34722 | 22.1111 | -371.5278 | 136.4571 | 188.9114 | -46.1592 | -1.0206 | 0 | 1.0206 | 5.1202 | 1.3673 | 1 | 1.0206 |  |  | 3.6743 | 4.9221
High | 1352 | 330 | 78.2 | -0.38889 | 21.7222 | -416.1111 | 136.4571 | 182.3247 | -97.3293 | -2.1142 | 0 | 2.1142 | 5.1202 | 1.3694 | 1 | 3.1348 |  |  | 7.6111 | 4.9298
High | 1353 | 331 | 76.8 | -0.40278 | 21.3333 | -430.9722 | 136.4571 | 175.8549 | -118.6602 | -2.5314 | 0 | 2.5314 | 5.1202 | 1.3719 | 1 | 5.6663 |  |  | 9.1131 | 4.9389
High | 1354 | 332 | 75.3 | -0.41667 | 20.9167 | -445.8333 | 136.4571 | 169.0527 | -140.3235 | -2.9351 | 0 | 2.9351 | 5.1202 | 1.3748 | 1 | 8.6014 |  |  | 10.5664 | 4.9494
High | 1355 | 333 | 73.8 | -0.44444 | 20.5 | -475.5556 | 136.4571 | 162.3846 | -176.7139 | -3.6226 | 0 | 3.6226 | 5.1202 | 1.3785 | 1 | 12.224 |  |  | 13.0415 | 4.9625
High | 1356 | 334 | 72.1 | -0.5 | 20.0278 | -535 | 136.4571 | 154.9896 | -243.5533 | -4.8778 | 0 | 4.8778 | 5.1202 | 1.3833 | 1 | 17.1018 |  |  | 17.5602 | 4.98
High | 1357 | 335 | 70.2 | -0.54167 | 19.5 | -579.5833 | 136.4571 | 146.9286 | -296.1976 | -5.7759 | 0 | 5.7759 | 5.1202 | 1.3891 | 1 | 22.8777 |  |  | 20.7931 | 5.0008
High | 1358 | 336 | 68.2 | -0.56944 | 18.9444 | -609.3056 | 136.4571 | 138.6759 | -334.1726 | -6.3307 | 0 | 6.3307 | 5.1202 | 1.3954 | 1 | 29.2084 |  |  | 22.7906 | 5.0236
High | 1359 | 337 | 66.1 | -0.61111 | 18.3611 | -653.8889 | 136.4571 | 130.2672 | -387.1646 | -7.1088 | 0 | 7.1088 | 5.1202 | 1.4026 | 1 | 36.3172 |  |  | 25.5916 | 5.0492
High | 1360 | 338 | 63.8 | -0.625 | 17.7222 | -668.75 | 136.4571 | 121.3594 | -410.9335 | -7.2827 | 0 | 7.2827 | 5.1202 | 1.4098 | 1 | 43.5998 |  |  | 26.2176 | 5.0754
High | 1361 | 339 | 61.6 | -0.5 | 17.1111 | -535 | 136.4571 | 113.1341 | -285.4088 | -4.8837 | 0 | 4.8837 | 5.1202 | 1.4147 | 1 | 48.4835 |  |  | 17.5812 | 5.093
High | 1362 | 340 | 60.2 | -0.25 | 16.7222 | -267.5 | 136.4571 | 108.0501 | -22.9928 | -0.38449 | 0 | 0.38449 | 5.1202 | 1.4151 | 1 | 48.868 |  |  | 1.3842 | 5.0944
High | 1363 | 341 | 59.8 | 0.027778 | 16.6111 | 29.7222 | 136.4571 | 106.619 | 272.7983 | 4.5315 | 4.5315 | 0 | 5.1247 | 1.4151 | 0 | 0 |  |  | 0 | 5.0944
High | 1364 | 342 | 60.4 | 0.27778 | 16.7778 | 297.2222 | 136.4571 | 108.7692 | 542.4485 | 9.1011 | 9.1011 | 0 | 5.1338 | 1.4151 | 0 | 0 |  |  | 0 | 5.0944
High | 1365 | 343 | 61.8 | 0.30556 | 17.1667 | 326.9444 | 136.4571 | 113.8699 | 577.2715 | 9.9098 | 9.9098 | 0 | 5.1437 | 1.4151 | 0 | 0 |  |  | 0 | 5.0944
High | 1366 | 344 | 62.6 | 0.125 | 17.3889 | 133.75 | 136.4571 | 116.8371 | 387.0442 | 6.7303 | 6.7303 | 0 | 5.1505 | 1.4151 | 0 | 0 |  |  | 0 | 5.0944
High | 1367 | 345 | 62.7 | -0.097222 | 17.4167 | -104.0278 | 136.4571 | 117.2107 | 149.64 | 2.6062 | 2.6062 | 0 | 5.1531 | 1.4151 | 0 | 0 |  |  | 0 | 5.0944
High | 1368 | 346 | 61.9 | -0.375 | 17.1944 | -401.25 | 136.4571 | 114.2387 | -150.5542 | -2.5887 | 0 | 2.5887 | 5.1531 | 1.4177 | 1 | 2.5887 |  |  | 9.3193 | 5.1037
High | 1369 | 347 | 60 | -0.48611 | 16.6667 | -520.1389 | 136.4571 | 107.3333 | -276.3485 | -4.6058 | 0 | 4.6058 | 5.1531 | 1.4223 | 1 | 7.1945 |  |  | 16.5809 | 5.1203
High | 1370 | 348 | 58.4 | -0.30556 | 16.2222 | -326.9444 | 136.4571 | 101.6852 | -88.8021 | -1.4406 | 0 | 1.4406 | 5.1531 | 1.4237 | 1 | 8.6351 |  |  | 5.186 | 5.1255
High | 1371 | 349 | 57.8 | -0.083333 | 16.0556 | -89.1667 | 136.4571 | 99.6065 | 146.897 | 2.3585 | 2.3585 | 0 | 5.1554 | 1.4237 | 0 | 0 |  |  | 0 | 5.1255
High | 1372 | 350 | 57.8 | 0 | 16.0556 | 0 | 136.4571 | 99.6065 | 236.0636 | 3.7901 | 3.7901 | 0 | 5.1592 | 1.4237 | 0 | 0 |  |  | 0 | 5.1255
High | 1373 | 351 | 57.8 | -0.069444 | 16.0556 | -74.3056 | 136.4571 | 99.6065 | 161.7581 | 2.5971 | 2.5971 | 0 | 5.1618 | 1.4237 | 0 | 0 |  |  | 0 | 5.1255
High | 1374 | 352 | 57.3 | -0.22222 | 15.9167 | -237.7778 | 136.4571 | 97.8907 | -3.43 | -0.054594 | 0 | 0.054594 | 5.1618 | 1.4238 | 1 | 0.054594 |  |  | 0.19654 | 5.1257
High | 1375 | 353 | 56.2 | -0.41667 | 15.6111 | -445.8333 | 136.4571 | 94.1683 | -215.2079 | -3.3596 | 0 | 3.3596 | 5.1618 | 1.4272 | 1 | 3.4142 |  |  | 12.0947 | 5.1378
High | 1376 | 354 | 54.3 | -0.75 | 15.0833 | -802.5 | 136.4571 | 87.9087 | -578.1342 | -8.7202 | 0 | 8.7202 | 5.1618 | 1.4359 | 1 | 12.1344 |  |  | 31.3927 | 5.1692
High | 1377 | 355 | 50.8 | -1.2222 | 14.1111 | -1307.7778 | 136.4571 | 76.9413 | -1094.3794 | -15.4429 | 0 | 15.4429 | 5.1618 | 1.4513 | 1 | 27.5773 |  |  | 55.5945 | 5.2248
High | 1378 | 356 | 45.5 | -1.4722 | 12.6389 | -1575.2778 | 136.4571 | 61.7241 | -1377.0966 | -17.405 | 0 | 17.405 | 5.1618 | 1.4687 | 1 | 44.9823 |  |  | 62.6579 | 5.2874
High | 1379 | 357 | 40.2 | -1.4722 | 11.1667 | -1575.2778 | 136.4571 | 48.1819 | -1390.6387 | -15.5288 | 0 | 15.5288 | 5.1618 | 1.4843 | 1 | 60.5111 |  |  | 55.9037 | 5.3433
High | 1380 | 358 | 34.9 | -1.4722 | 9.6944 | -1575.2778 | 136.4571 | 36.3147 | -1402.5059 | -13.5965 | 0 | 13.5965 | 5.1618 | 1.4979 | 1 | 74.1076 |  |  | 48.9475 | 5.3923
High | 1381 | 359 | 29.6 | -1.0556 | 8.2222 | -1129.4444 | 136.4571 | 26.1225 | -966.8648 | -7.9498 | 0 | 7.9498 | 5.1618 | 1.5058 | 1 | 82.0574 |  |  | 28.6192 | 5.4209
High | 1382 | 360 | 27.3 | -0.041667 | 7.5833 | -44.5833 | 136.4571 | 22.2207 | 114.0944 | 0.86522 | 0.86522 | 0 | 5.1627 | 1.5058 | 0 | 0 |  |  | 0 | 5.4209
High | 1383 | 361 | 29.3 | 0.77778 | 8.1389 | 832.2222 | 136.4571 | 25.5957 | 994.275 | 8.0923 | 8.0923 | 0 | 5.1708 | 1.5058 | 0 | 0 |  |  | 0 | 5.4209
High | 1384 | 362 | 32.9 | 0.875 | 9.1389 | 936.25 | 136.4571 | 32.2719 | 1104.979 | 10.0983 | 10.0983 | 0 | 5.1809 | 1.5058 | 0 | 0 |  |  | 0 | 5.4209
High | 1385 | 363 | 35.6 | 0.52778 | 9.8889 | 564.7222 | 136.4571 | 37.7861 | 738.9654 | 7.3075 | 7.3075 | 0 | 5.1882 | 1.5058 | 0 | 0 |  |  | 0 | 5.4209
High | 1386 | 364 | 36.7 | 0.27778 | 10.1944 | 297.2222 | 136.4571 | 40.1573 | 473.8366 | 4.8305 | 4.8305 | 0 | 5.193 | 1.5058 | 0 | 0 |  |  | 0 | 5.4209
High | 1387 | 365 | 37.6 | 0.375 | 10.4444 | 401.25 | 136.4571 | 42.151 | 579.8581 | 6.0563 | 6.0563 | 0 | 5.1991 | 1.5058 | 0 | 0 |  |  | 0 | 5.4209
High | 1388 | 366 | 39.4 | 0.68056 | 10.9444 | 728.1944 | 136.4571 | 46.2833 | 910.9349 | 9.9697 | 9.9697 | 0 | 5.209 | 1.5058 | 0 | 0 |  |  | 0 | 5.4209
High | 1389 | 367 | 42.5 | 0.98611 | 11.8056 | 1055.1389 | 136.4571 | 53.853 | 1245.449 | 14.7032 | 14.7032 | 0 | 5.2237 | 1.5058 | 0 | 0 |  |  | 0 | 5.4209
High | 1390 | 368 | 46.5 | 1.0694 | 12.9167 | 1144.3056 | 136.4571 | 64.4671 | 1345.2297 | 17.3759 | 17.3759 | 0 | 5.2411 | 1.5058 | 0 | 0 |  |  | 0 | 5.4209
High | 1391 | 369 | 50.2 | 0.875 | 13.9444 | 936.25 | 136.4571 | 75.1345 | 1147.8416 | 16.006 | 16.006 | 0 | 5.2571 | 1.5058 | 0 | 0 |  |  | 0 | 5.4209
High | 1392 | 370 | 52.8 | 0.56944 | 14.6667 | 609.3056 | 136.4571 | 83.1189 | 828.8816 | 12.1569 | 12.1569 | 0 | 5.2693 | 1.5058 | 0 | 0 |  |  | 0 | 5.4209
High | 1393 | 371 | 54.3 | 0.29167 | 15.0833 | 312.0833 | 136.4571 | 87.9087 | 536.4491 | 8.0914 | 8.0914 | 0 | 5.2774 | 1.5058 | 0 | 0 |  |  | 0 | 5.4209
High | 1394 | 372 | 54.9 | 0.083333 | 15.25 | 89.1667 | 136.4571 | 89.8621 | 315.4859 | 4.8112 | 4.8112 | 0 | 5.2822 | 1.5058 | 0 | 0 |  |  | 0 | 5.4209
High | 1395 | 373 | 54.9 | -0.027778 | 15.25 | -29.7222 | 136.4571 | 89.8621 | 196.597 | 2.9981 | 2.9981 | 0 | 5.2852 | 1.5058 | 0 | 0 |  |  | 0 | 5.4209
High | 1396 | 374 | 54.7 | -0.11111 | 15.1944 | -118.8889 | 136.4571 | 89.2086 | 106.7768 | 1.6224 | 1.6224 | 0 | 5.2868 | 1.5058 | 0 | 0 |  |  | 0 | 5.4209
High | 1397 | 375 | 54.1 | -0.20833 | 15.0278 | -222.9167 | 136.4571 | 87.2623 | 0.80273 | 0.012063 | 0.012063 | 0 | 5.2868 | 1.5058 | 0 | 0 |  |  | 0 | 5.4209
High | 1398 | 376 | 53.2 | -0.27778 | 14.7778 | -297.2222 | 136.4571 | 84.3831 | -76.382 | -1.1288 | 0 | 1.1288 | 5.2868 | 1.5069 | 1 | 1.1288 |  |  | 4.0635 | 5.425
High | 1399 | 377 | 52.1 | -0.34722 | 14.4722 | -371.5278 | 136.4571 | 80.9296 | -154.141 | -2.2308 | 0 | 2.2308 | 5.2868 | 1.5092 | 1 | 3.3595 |  |  | 8.0307 | 5.433
High | 1400 | 378 | 50.7 | -0.41667 | 14.0833 | -445.8333 | 136.4571 | 76.6387 | -232.7375 | -3.2777 | 0 | 3.2777 | 5.2868 | 1.5124 | 1 | 6.6372 |  |  | 11.7998 | 5.4448
High | 1401 | 379 | 49.1 | -0.45833 | 13.6389 | -490.4167 | 136.4571 | 71.8779 | -282.0817 | -3.8473 | 0 | 3.8473 | 5.2868 | 1.5163 | 1 | 10.4845 |  |  | 13.8502 | 5.4586
High | 1402 | 380 | 47.4 | -0.54167 | 13.1667 | -579.5833 | 136.4571 | 66.9867 | -376.1395 | -4.9525 | 0 | 4.9525 | 5.2868 | 1.5212 | 1 | 15.437 |  |  | 17.829 | 5.4765
High | 1403 | 381 | 45.2 | -0.77778 | 12.5556 | -832.2222 | 136.4571 | 60.9129 | -634.8523 | -7.9709 | 0 | 7.9709 | 5.2868 | 1.5292 | 1 | 23.4079 |  |  | 28.6953 | 5.5052
High | 1404 | 382 | 41.8 | -1.2083 | 11.6111 | -1292.9167 | 136.4571 | 52.0936 | -1104.3659 | -12.8229 | 0 | 12.8229 | 5.2868 | 1.542 | 1 | 36.2309 |  |  | 46.1625 | 5.5513
High | 1405 | 383 | 36.5 | -1.4722 | 10.1389 | -1575.2778 | 136.4571 | 39.7208 | -1399.0999 | -14.1853 | 0 | 14.1853 | 5.2868 | 1.5562 | 1 | 50.4162 |  |  | 51.0671 | 5.6024
High | 1406 | 384 | 31.2 | -1.2361 | 8.6667 | -1322.6389 | 136.4571 | 29.0229 | -1157.1589 | -10.0287 | 0 | 10.0287 | 5.2868 | 1.5662 | 1 | 60.4449 |  |  | 36.1034 | 5.6385
High | 1407 | 385 | 27.6 | -0.59722 | 7.6667 | -639.0278 | 136.4571 | 22.7117 | -479.8589 | -3.6789 | 0 | 3.6789 | 5.2868 | 1.5699 | 1 | 64.1238 |  |  | 13.2441 | 5.6517
High | 1408 | 386 | 26.9 | -0.041667 | 7.4722 | -44.5833 | 136.4571 | 21.5743 | 113.4481 | 0.84771 | 0.84771 | 0 | 5.2876 | 1.5699 | 0 | 0 |  |  | 0 | 5.6517
High | 1409 | 387 | 27.3 | 0.083333 | 7.5833 | 89.1667 | 136.4571 | 22.2207 | 247.8445 | 1.8795 | 1.8795 | 0 | 5.2895 | 1.5699 | 0 | 0 |  |  | 0 | 5.6517
High | 1410 | 388 | 27.5 | 0.013889 | 7.6389 | 14.8611 | 136.4571 | 22.5475 | 173.8657 | 1.3281 | 1.3281 | 0 | 5.2909 | 1.5699 | 0 | 0 |  |  | 0 | 5.6517
High | 1411 | 389 | 27.4 | -0.055556 | 7.6111 | -59.4444 | 136.4571 | 22.3838 | 99.3964 | 0.75652 | 0.75652 | 0 | 5.2916 | 1.5699 | 0 | 0 |  |  | 0 | 5.6517
High | 1412 | 390 | 27.1 | -0.097222 | 7.5278 | -104.0278 | 136.4571 | 21.8963 | 54.3256 | 0.40895 | 0.40895 | 0 | 5.292 | 1.5699 | 0 | 0 |  |  | 0 | 5.6517
High | 1413 | 391 | 26.7 | -0.041667 | 7.4167 | -44.5833 | 136.4571 | 21.2547 | 113.1284 | 0.83904 | 0.83904 | 0 | 5.2929 | 1.5699 | 0 | 0 |  |  | 0 | 5.6517
High | 1414 | 392 | 26.8 | 0.20833 | 7.4444 | 222.9167 | 136.4571 | 21.4142 | 380.788 | 2.8348 | 2.8348 | 0 | 5.2957 | 1.5699 | 0 | 0 |  |  | 0 | 5.6517
High | 1415 | 393 | 28.2 | 0.59722 | 7.8333 | 639.0278 | 136.4571 | 23.7099 | 799.1948 | 6.2604 | 6.2604 | 0 | 5.302 | 1.5699 | 0 | 0 |  |  | 0 | 5.6517
High | 1416 | 394 | 31.1 | 0.91667 | 8.6389 | 980.8333 | 136.4571 | 28.8372 | 1146.1276 | 9.9013 | 9.9013 | 0 | 5.3119 | 1.5699 | 0 | 0 |  |  | 0 | 5.6517
High | 1417 | 395 | 34.8 | 1.0139 | 9.6667 | 1084.8611 | 136.4571 | 36.1069 | 1257.4251 | 12.1551 | 12.1551 | 0 | 5.324 | 1.5699 | 0 | 0 |  |  | 0 | 5.6517
High | 1418 | 396 | 38.4 | 0.84722 | 10.6667 | 906.5278 | 136.4571 | 43.9637 | 1086.9486 | 11.5941 | 11.5941 | 0 | 5.3356 | 1.5699 | 0 | 0 |  |  | 0 | 5.6517
High | 1419 | 397 | 40.9 | 0.45833 | 11.3611 | 490.4167 | 136.4571 | 49.8745 | 676.7483 | 7.6886 | 7.6886 | 0 | 5.3433 | 1.5699 | 0 | 0 |  |  | 0 | 5.6517
High | 1420 | 398 | 41.7 | 0 | 11.5833 | 0 | 136.4571 | 51.8447 | 188.3018 | 2.1812 | 2.1812 | 0 | 5.3455 | 1.5699 | 0 | 0 |  |  | 0 | 5.6517
High | 1421 | 399 | 40.9 | -0.47222 | 11.3611 | -505.2778 | 136.4571 | 49.8745 | -318.9462 | -3.6236 | 0 | 3.6236 | 5.3455 | 1.5735 | 1 | 3.6236 |  |  | 13.0449 | 5.6648
High | 1422 | 400 | 38.3 | -0.77778 | 10.6389 | -832.2222 | 136.4571 | 43.7351 | -652.0301 | -6.9369 | 0 | 6.9369 | 5.3455 | 1.5805 | 1 | 10.5605 |  |  | 24.9728 | 5.6898
High | 1423 | 401 | 35.3 | -0.55556 | 9.8056 | -594.4444 | 136.4571 | 37.1519 | -420.8354 | -4.1265 | 0 | 4.1265 | 5.3455 | 1.5846 | 1 | 14.687 |  |  | 14.8555 | 5.7046
High | 1424 | 402 | 34.3 | -0.097222 | 9.5278 | -104.0278 | 136.4571 | 35.0768 | 67.5062 | 0.64318 | 0.64318 | 0 | 5.3461 | 1.5846 | 0 | 0 |  |  | 0 | 5.7046
High | 1425 | 403 | 34.6 | 0.27778 | 9.6111 | 297.2222 | 136.4571 | 35.6931 | 469.3724 | 4.5112 | 4.5112 | 0 | 5.3506 | 1.5846 | 0 | 0 |  |  | 0 | 5.7046
High | 1426 | 404 | 36.3 | 0.68056 | 10.0833 | 728.1944 | 136.4571 | 39.2867 | 903.9382 | 9.1147 | 9.1147 | 0 | 5.3597 | 1.5846 | 0 | 0 |  |  | 0 | 5.7046
High | 1427 | 405 | 39.5 | 0.76389 | 10.9722 | 817.3611 | 136.4571 | 46.5186 | 1000.3368 | 10.9759 | 10.9759 | 0 | 5.3707 | 1.5846 | 0 | 0 |  |  | 0 | 5.7046
High | 1428 | 406 | 41.8 | 0.41667 | 11.6111 | 445.8333 | 136.4571 | 52.0936 | 634.3841 | 7.3659 | 7.3659 | 0 | 5.3781 | 1.5846 | 0 | 0 |  |  | 0 | 5.7046
High | 1429 | 407 | 42.5 | 0.013889 | 11.8056 | 14.8611 | 136.4571 | 53.853 | 205.1712 | 2.4222 | 2.4222 | 0 | 5.3805 | 1.5846 | 0 | 0 |  |  | 0 | 5.7046
High | 1430 | 408 | 41.9 | -0.33333 | 11.6389 | -356.6667 | 136.4571 | 52.3432 | -167.8664 | -1.9538 | 0 | 1.9538 | 5.3805 | 1.5866 | 1 | 1.9538 |  |  | 7.0336 | 5.7116
High | 1431 | 409 | 40.1 | -0.73611 | 11.1389 | -787.6389 | 136.4571 | 47.9425 | -603.2393 | -6.7194 | 0 | 6.7194 | 5.3805 | 1.5933 | 1 | 8.6732 |  |  | 24.1899 | 5.7358
High | 1432 | 410 | 36.6 | -1.2222 | 10.1667 | -1307.7778 | 136.4571 | 39.9387 | -1131.3819 | -11.5024 | 0 | 11.5024 | 5.3805 | 1.6048 | 1 | 20.1756 |  |  | 41.4086 | 5.7772
High | 1433 | 411 | 31.3 | -1.4722 | 8.6944 | -1575.2778 | 136.4571 | 29.2093 | -1409.6114 | -12.2558 | 0 | 12.2558 | 5.3805 | 1.617 | 1 | 32.4314 |  |  | 44.1208 | 5.8214
High | 1434 | 412 | 26 | -1.4861 | 7.2222 | -1590.1389 | 136.4571 | 20.1548 | -1433.527 | -10.3533 | 0 | 10.3533 | 5.3805 | 1.6274 | 1 | 42.7846 |  |  | 37.2717 | 5.8586
High | 1435 | 413 | 20.6 | -0.95833 | 5.7222 | -1025.4167 | 136.4571 | 12.6522 | -876.3074 | -5.0144 | 0 | 5.0144 | 5.3805 | 1.6324 | 1 | 47.799 |  |  | 18.0519 | 5.8767
High | 1436 | 414 | 19.1 | -0.125 | 5.3056 | -133.75 | 136.4571 | 10.8767 | 13.5838 | 0.07207 | 0.07207 | 0 | 5.3806 | 1.6324 | 0 | 0 |  |  | 0 | 5.8767
High | 1437 | 415 | 19.7 | 0.27778 | 5.4722 | 297.2222 | 136.4571 | 11.5708 | 445.2502 | 2.4365 | 2.4365 | 0 | 5.383 | 1.6324 | 0 | 0 |  |  | 0 | 5.8767
High | 1438 | 416 | 21.1 | 0.31944 | 5.8611 | 341.8056 | 136.4571 | 13.2739 | 491.5365 | 2.881 | 2.881 | 0 | 5.3859 | 1.6324 | 0 | 0 |  |  | 0 | 5.8767
High | 1439 | 417 | 22 | 0.13889 | 6.1111 | 148.6111 | 136.4571 | 14.4304 | 299.4986 | 1.8303 | 1.8303 | 0 | 5.3877 | 1.6324 | 0 | 0 |  |  | 0 | 5.8767
High | 1440 | 418 | 22.1 | -0.083333 | 6.1389 | -89.1667 | 136.4571 | 14.5619 | 61.8523 | 0.3797 | 0.3797 | 0 | 5.3881 | 1.6324 | 0 | 0 |  |  | 0 | 5.8767
High | 1441 | 419 | 21.4 | -0.34722 | 5.9444 | -371.5278 | 136.4571 | 13.654 | -221.4167 | -1.3162 | 0 | 1.3162 | 5.3881 | 1.6337 | 1 | 1.3162 |  |  | 4.7383 | 5.8814
High | 1442 | 420 | 19.6 | -0.43056 | 5.4444 | -460.6944 | 136.4571 | 11.4537 | -312.7837 | -1.7029 | 0 | 1.7029 | 5.3881 | 1.6354 | 1 | 3.0191 |  |  | 6.1306 | 5.8876
High | 1443 | 421 | 18.3 | -0.22222 | 5.0833 | -237.7778 | 136.4571 | 9.9847 | -91.336 | -0.46429 | 0 | 0.46429 | 5.3881 | 1.6359 | 1 | 3.4834 |  |  | 1.6714 | 5.8892
High | 1444 | 422 | 18 | 0 | 5 | 0 | 136.4571 | 9.66 | 146.1171 | 0.73059 | 0.73059 | 0 | 5.3888 | 1.6359 | 0 | 0 |  |  | 0 | 5.8892
High | 1445 | 423 | 18.3 | 0.069444 | 5.0833 | 74.3056 | 136.4571 | 9.9847 | 220.7473 | 1.1221 | 1.1221 | 0 | 5.39 | 1.6359 | 0 | 0 |  |  | 0 | 5.8892
High | 1446 | 424 | 18.5 | -0.055556 | 5.1389 | -59.4444 | 136.4571 | 10.2041 | 87.2168 | 0.4482 | 0.4482 | 0 | 5.3904 | 1.6359 | 0 | 0 |  |  | 0 | 5.8892
High | 1447 | 425 | 17.9 | -0.48611 | 4.9722 | -520.1389 | 136.4571 | 9.553 | -374.1288 | -1.8603 | 0 | 1.8603 | 5.3904 | 1.6378 | 1 | 1.8603 |  |  | 6.6969 | 5.8959
High | 1448 | 426 | 15 | -1.1111 | 4.1667 | -1188.8889 | 136.4571 | 6.7083 | -1045.7235 | -4.3572 | 0 | 4.3572 | 5.3904 | 1.6421 | 1 | 6.2174 |  |  | 15.6859 | 5.9116
High | 1449 | 427 | 9.9 | -1.4444 | 2.75 | -1545.5556 | 136.4571 | 2.9222 | -1406.1763 | -3.867 | 0 | 3.867 | 5.3904 | 1.646 | 1 | 10.0844 |  |  | 13.9211 | 5.9255
High | 1450 | 428 | 4.6 | -1.2083 | 1.2778 | -1292.9167 | 136.4571 | 0.63088 | -1155.8287 | -1.4769 | 0 | 1.4769 | 5.3904 | 1.6475 | 1 | 11.5613 |  |  | 5.3168 | 5.9308
High | 1451 | 429 | 1.2 | -0.63889 | 0.33333 | -683.6111 | 136.4571 | 0.042933 | -547.1111 | -0.18237 | 0 | 0.18237 | 5.3904 | 1.6476 | 1 | 11.7437 |  |  | 0.65653 | 5.9315
High | 1452 | 430 | 0 | -0.16667 | 0 | -178.3333 | 0 | 0 | -178.3333 | 0 | 0 | 0 | 5.3904 | 1.6476 | 0 | 0 |  |  | 0 | 5.9315
High | 1453 | 431 | 0 | 0 | 0 | 0 | 0 | 0 | 0 | 0 | 0 | 0 | 5.3904 | 1.6476 | 0 | 0 |  |  | 0 | 5.9315
High | 1454 | 432 | 0 | 0 | 0 | 0 | 0 | 0 | 0 | 0 | 0 | 0 | 5.3904 | 1.6476 | 0 | 0 |  |  | 0 | 5.9315
High | 1455 | 433 | 0 | 0 | 0 | 0 | 0 | 0 | 0 | 0 | 0 | 0 | 5.3904 | 1.6476 | 0 | 0 |  |  | 0 | 5.9315
High | 1456 | 434 | 0 | 0 | 0 | 0 | 0 | 0 | 0 | 0 | 0 | 0 | 5.3904 | 1.6476 | 0 | 0 |  |  | 0 | 5.9315
High | 1457 | 435 | 0 | 0 | 0 | 0 | 0 | 0 | 0 | 0 | 0 | 0 | 5.3904 | 1.6476 | 0 | 0 |  |  | 0 | 5.9315
High | 1458 | 436 | 0 | 0 | 0 | 0 | 0 | 0 | 0 | 0 | 0 | 0 | 5.3904 | 1.6476 | 0 | 0 |  |  | 0 | 5.9315
High | 1459 | 437 | 0 | 0 | 0 | 0 | 0 | 0 | 0 | 0 | 0 | 0 | 5.3904 | 1.6476 | 0 | 0 |  |  | 0 | 5.9315
High | 1460 | 438 | 0 | 0 | 0 | 0 | 0 | 0 | 0 | 0 | 0 | 0 | 5.3904 | 1.6476 | 0 | 0 |  |  | 0 | 5.9315
High | 1461 | 439 | 0 | 0 | 0 | 0 | 0 | 0 | 0 | 0 | 0 | 0 | 5.3904 | 1.6476 | 0 | 0 |  |  | 0 | 5.9315
High | 1462 | 440 | 0 | 0 | 0 | 0 | 0 | 0 | 0 | 0 | 0 | 0 | 5.3904 | 1.6476 | 0 | 0 |  |  | 0 | 5.9315
High | 1463 | 441 | 0 | 0 | 0 | 0 | 0 | 0 | 0 | 0 | 0 | 0 | 5.3904 | 1.6476 | 0 | 0 |  |  | 0 | 5.9315
High | 1464 | 442 | 0 | 0 | 0 | 0 | 0 | 0 | 0 | 0 | 0 | 0 | 5.3904 | 1.6476 | 0 | 0 |  |  | 0 | 5.9315
High | 1465 | 443 | 0 | 0 | 0 | 0 | 0 | 0 | 0 | 0 | 0 | 0 | 5.3904 | 1.6476 | 0 | 0 |  |  | 0 | 5.9315
High | 1466 | 444 | 0 | 0 | 0 | 0 | 0 | 0 | 0 | 0 | 0 | 0 | 5.3904 | 1.6476 | 0 | 0 |  |  | 0 | 5.9315
High | 1467 | 445 | 0 | 0 | 0 | 0 | 0 | 0 | 0 | 0 | 0 | 0 | 5.3904 | 1.6476 | 0 | 0 |  |  | 0 | 5.9315
High | 1468 | 446 | 0 | 0 | 0 | 0 | 0 | 0 | 0 | 0 | 0 | 0 | 5.3904 | 1.6476 | 0 | 0 |  |  | 0 | 5.9315
High | 1469 | 447 | 0 | 0 | 0 | 0 | 0 | 0 | 0 | 0 | 0 | 0 | 5.3904 | 1.6476 | 0 | 0 |  |  | 0 | 5.9315
High | 1470 | 448 | 0 | 0 | 0 | 0 | 0 | 0 | 0 | 0 | 0 | 0 | 5.3904 | 1.6476 | 0 | 0 |  |  | 0 | 5.9315
High | 1471 | 449 | 0 | 0 | 0 | 0 | 0 | 0 | 0 | 0 | 0 | 0 | 5.3904 | 1.6476 | 0 | 0 |  |  | 0 | 5.9315
High | 1472 | 450 | 0 | 0 | 0 | 0 | 0 | 0 | 0 | 0 | 0 | 0 | 5.3904 | 1.6476 | 0 | 0 |  |  | 0 | 5.9315
High | 1473 | 451 | 0 | 0 | 0 | 0 | 0 | 0 | 0 | 0 | 0 | 0 | 5.3904 | 1.6476 | 0 | 0 |  |  | 0 | 5.9315
High | 1474 | 452 | 0 | 0 | 0 | 0 | 0 | 0 | 0 | 0 | 0 | 0 | 5.3904 | 1.6476 | 0 | 0 |  |  | 0 | 5.9315
High | 1475 | 453 | 0 | 0 | 0 | 0 | 0 | 0 | 0 | 0 | 0 | 0 | 5.3904 | 1.6476 | 0 | 0 |  |  | 0 | 5.9315
High | 1476 | 454 | 0 | 0 | 0 | 0 | 0 | 0 | 0 | 0 | 0 | 0 | 5.3904 | 1.6476 | 0 | 0 |  |  | 0 | 5.9315
High | 1477 | 455 | 0 | 0 | 0 | 0 | 0 | 0 | 0 | 0 | 0 | 0 | 5.3904 | 1.6476 | 0 | 0 |  |  | 0 | 5.9315
Extra-high | 1478 | 1 | 0 | 0.30556 | 0 | 326.9444 | 0 | 0 | 326.9444 | 0 | 0 | 0 | 5.3904 | 1.6476 | 0 | 0 |  |  | 0 | 5.9315
Extra-high | 1479 | 2 | 2.2 | 0.61111 | 0.61111 | 653.8889 | 136.4571 | 0.1443 | 790.4903 | 0.48308 | 0.48308 | 0 | 5.3909 | 1.6476 | 0 | 0 |  |  | 0 | 5.9315
Extra-high | 1480 | 3 | 4.4 | 0.56944 | 1.2222 | 609.3056 | 136.4571 | 0.57721 | 746.3399 | 0.91219 | 0.91219 | 0 | 5.3918 | 1.6476 | 0 | 0 |  |  | 0 | 5.9315
Extra-high | 1481 | 4 | 6.3 | 0.48611 | 1.75 | 520.1389 | 136.4571 | 1.1834 | 657.7793 | 1.1511 | 1.1511 | 0 | 5.393 | 1.6476 | 0 | 0 |  |  | 0 | 5.9315
Extra-high | 1482 | 5 | 7.9 | 0.40278 | 2.1944 | 430.9722 | 136.4571 | 1.8607 | 569.2901 | 1.2493 | 1.2493 | 0 | 5.3942 | 1.6476 | 0 | 0 |  |  | 0 | 5.9315
Extra-high | 1483 | 6 | 9.2 | 0.34722 | 2.5556 | 371.5278 | 136.4571 | 2.5235 | 510.5084 | 1.3046 | 1.3046 | 0 | 5.3955 | 1.6476 | 0 | 0 |  |  | 0 | 5.9315
Extra-high | 1484 | 7 | 10.4 | 0.31944 | 2.8889 | 341.8056 | 136.4571 | 3.2248 | 481.4874 | 1.391 | 1.391 | 0 | 5.3969 | 1.6476 | 0 | 0 |  |  | 0 | 5.9315
Extra-high | 1485 | 8 | 11.5 | 0.34722 | 3.1944 | 371.5278 | 136.4571 | 3.943 | 511.9279 | 1.6353 | 1.6353 | 0 | 5.3985 | 1.6476 | 0 | 0 |  |  | 0 | 5.9315
Extra-high | 1486 | 9 | 12.9 | 0.44444 | 3.5833 | 475.5556 | 136.4571 | 4.9615 | 616.9741 | 2.2108 | 2.2108 | 0 | 5.4007 | 1.6476 | 0 | 0 |  |  | 0 | 5.9315
Extra-high | 1487 | 10 | 14.7 | 0.56944 | 4.0833 | 609.3056 | 136.4571 | 6.4427 | 752.2053 | 3.0715 | 3.0715 | 0 | 5.4038 | 1.6476 | 0 | 0 |  |  | 0 | 5.9315
Extra-high | 1488 | 11 | 17 | 0.70833 | 4.7222 | 757.9167 | 136.4571 | 8.6165 | 902.9902 | 4.2641 | 4.2641 | 0 | 5.4081 | 1.6476 | 0 | 0 |  |  | 0 | 5.9315
Extra-high | 1489 | 12 | 19.8 | 0.84722 | 5.5 | 906.5278 | 136.4571 | 11.6886 | 1054.6735 | 5.8007 | 5.8007 | 0 | 5.4139 | 1.6476 | 0 | 0 |  |  | 0 | 5.9315
Extra-high | 1490 | 13 | 23.1 | 0.95833 | 6.4167 | 1025.4167 | 136.4571 | 15.9095 | 1177.7832 | 7.5574 | 7.5574 | 0 | 5.4214 | 1.6476 | 0 | 0 |  |  | 0 | 5.9315
Extra-high | 1491 | 14 | 26.7 | 1.0278 | 7.4167 | 1099.7222 | 136.4571 | 21.2547 | 1257.434 | 9.326 | 9.326 | 0 | 5.4308 | 1.6476 | 0 | 0 |  |  | 0 | 5.9315
Extra-high | 1492 | 15 | 30.5 | 1.0278 | 8.4722 | 1099.7222 | 136.4571 | 27.7352 | 1263.9146 | 10.7082 | 10.7082 | 0 | 5.4415 | 1.6476 | 0 | 0 |  |  | 0 | 5.9315
Extra-high | 1493 | 16 | 34.1 | 0.97222 | 9.4722 | 1040.2778 | 136.4571 | 34.669 | 1211.4038 | 11.4747 | 11.4747 | 0 | 5.453 | 1.6476 | 0 | 0 |  |  | 0 | 5.9315
Extra-high | 1494 | 17 | 37.5 | 0.90278 | 10.4167 | 965.9722 | 136.4571 | 41.9271 | 1144.3564 | 11.9204 | 11.9204 | 0 | 5.4649 | 1.6476 | 0 | 0 |  |  | 0 | 5.9315
Extra-high | 1495 | 18 | 40.6 | 0.80556 | 11.2778 | 861.9444 | 136.4571 | 49.1455 | 1047.5471 | 11.814 | 11.814 | 0 | 5.4767 | 1.6476 | 0 | 0 |  |  | 0 | 5.9315
Extra-high | 1496 | 19 | 43.3 | 0.70833 | 12.0278 | 757.9167 | 136.4571 | 55.8995 | 950.2733 | 11.4297 | 11.4297 | 0 | 5.4881 | 1.6476 | 0 | 0 |  |  | 0 | 5.9315
Extra-high | 1497 | 20 | 45.7 | 0.61111 | 12.6944 | 653.8889 | 136.4571 | 62.2679 | 852.6139 | 10.8235 | 10.8235 | 0 | 5.4989 | 1.6476 | 0 | 0 |  |  | 0 | 5.9315
Extra-high | 1498 | 21 | 47.7 | 0.5 | 13.25 | 535 | 136.4571 | 67.8374 | 739.2944 | 9.7957 | 9.7957 | 0 | 5.5087 | 1.6476 | 0 | 0 |  |  | 0 | 5.9315
Extra-high | 1499 | 22 | 49.3 | 0.38889 | 13.6944 | 416.1111 | 136.4571 | 72.4646 | 625.0328 | 8.5595 | 8.5595 | 0 | 5.5173 | 1.6476 | 0 | 0 |  |  | 0 | 5.9315
Extra-high | 1500 | 23 | 50.5 | 0.27778 | 14.0278 | 297.2222 | 136.4571 | 76.0352 | 509.7146 | 7.1502 | 7.1502 | 0 | 5.5244 | 1.6476 | 0 | 0 |  |  | 0 | 5.9315
Extra-high | 1501 | 24 | 51.3 | 0.22222 | 14.25 | 237.7778 | 136.4571 | 78.4633 | 452.6982 | 6.4509 | 6.4509 | 0 | 5.5309 | 1.6476 | 0 | 0 |  |  | 0 | 5.9315
Extra-high | 1502 | 25 | 52.1 | 0.19444 | 14.4722 | 208.0556 | 136.4571 | 80.9296 | 425.4423 | 6.1571 | 6.1571 | 0 | 5.5371 | 1.6476 | 0 | 0 |  |  | 0 | 5.9315
Extra-high | 1503 | 26 | 52.7 | 0.18056 | 14.6389 | 193.1944 | 136.4571 | 82.8044 | 412.4559 | 6.0379 | 6.0379 | 0 | 5.5431 | 1.6476 | 0 | 0 |  |  | 0 | 5.9315
Extra-high | 1504 | 27 | 53.4 | 0.18056 | 14.8333 | 193.1944 | 136.4571 | 85.0187 | 414.6703 | 6.1509 | 6.1509 | 0 | 5.5492 | 1.6476 | 0 | 0 |  |  | 0 | 5.9315
Extra-high | 1505 | 28 | 54 | 0.15278 | 15 | 163.4722 | 136.4571 | 86.94 | 386.8693 | 5.803 | 5.803 | 0 | 5.555 | 1.6476 | 0 | 0 |  |  | 0 | 5.9315
Extra-high | 1506 | 29 | 54.5 | 0.13889 | 15.1389 | 148.6111 | 136.4571 | 88.5575 | 373.6257 | 5.6563 | 5.6563 | 0 | 5.5607 | 1.6476 | 0 | 0 |  |  | 0 | 5.9315
Extra-high | 1507 | 30 | 55 | 0.15278 | 15.2778 | 163.4722 | 136.4571 | 90.1898 | 390.1191 | 5.9602 | 5.9602 | 0 | 5.5667 | 1.6476 | 0 | 0 |  |  | 0 | 5.9315
Extra-high | 1508 | 31 | 55.6 | 0.18056 | 15.4444 | 193.1944 | 136.4571 | 92.1683 | 421.8199 | 6.5148 | 6.5148 | 0 | 5.5732 | 1.6476 | 0 | 0 |  |  | 0 | 5.9315
Extra-high | 1509 | 32 | 56.3 | 0.22222 | 15.6389 | 237.7778 | 136.4571 | 94.5037 | 468.7386 | 7.3306 | 7.3306 | 0 | 5.5805 | 1.6476 | 0 | 0 |  |  | 0 | 5.9315
Extra-high | 1510 | 33 | 57.2 | 0.30556 | 15.8889 | 326.9444 | 136.4571 | 97.5493 | 560.9508 | 8.9129 | 8.9129 | 0 | 5.5894 | 1.6476 | 0 | 0 |  |  | 0 | 5.9315
Extra-high | 1511 | 34 | 58.5 | 0.41667 | 16.25 | 445.8333 | 136.4571 | 102.0338 | 684.3242 | 11.1203 | 11.1203 | 0 | 5.6005 | 1.6476 | 0 | 0 |  |  | 0 | 5.9315
Extra-high | 1512 | 35 | 60.2 | 0.52778 | 16.7222 | 564.7222 | 136.4571 | 108.0501 | 809.2294 | 13.5321 | 13.5321 | 0 | 5.6141 | 1.6476 | 0 | 0 |  |  | 0 | 5.9315
Extra-high | 1513 | 36 | 62.3 | 0.625 | 17.3056 | 668.75 | 136.4571 | 115.7199 | 920.927 | 15.9372 | 15.9372 | 0 | 5.63 | 1.6476 | 0 | 0 |  |  | 0 | 5.9315
Extra-high | 1514 | 37 | 64.7 | 0.66667 | 17.9722 | 713.3333 | 136.4571 | 124.8075 | 974.5979 | 17.5157 | 17.5157 | 0 | 5.6475 | 1.6476 | 0 | 0 |  |  | 0 | 5.9315
Extra-high | 1515 | 38 | 67.1 | 0.625 | 18.6389 | 668.75 | 136.4571 | 134.2385 | 939.4456 | 17.5102 | 17.5102 | 0 | 5.665 | 1.6476 | 0 | 0 |  |  | 0 | 5.9315
Extra-high | 1516 | 39 | 69.2 | 0.5 | 19.2222 | 535 | 136.4571 | 142.7724 | 814.2295 | 15.6513 | 15.6513 | 0 | 5.6807 | 1.6476 | 0 | 0 |  |  | 0 | 5.9315
Extra-high | 1517 | 40 | 70.7 | 0.375 | 19.6389 | 401.25 | 136.4571 | 149.0291 | 686.7362 | 13.4867 | 13.4867 | 0 | 5.6942 | 1.6476 | 0 | 0 |  |  | 0 | 5.9315
Extra-high | 1518 | 41 | 71.9 | 0.27778 | 19.9722 | 297.2222 | 136.4571 | 154.131 | 587.8103 | 11.7399 | 11.7399 | 0 | 5.7059 | 1.6476 | 0 | 0 |  |  | 0 | 5.9315
Extra-high | 1519 | 42 | 72.7 | 0.20833 | 20.1944 | 222.9167 | 136.4571 | 157.5799 | 516.9537 | 10.4396 | 10.4396 | 0 | 5.7164 | 1.6476 | 0 | 0 |  |  | 0 | 5.9315
Extra-high | 1520 | 43 | 73.4 | 0.15278 | 20.3889 | 163.4722 | 136.4571 | 160.6291 | 460.5584 | 9.3903 | 9.3903 | 0 | 5.7257 | 1.6476 | 0 | 0 |  |  | 0 | 5.9315
Extra-high | 1521 | 44 | 73.8 | 0.097222 | 20.5 | 104.0278 | 136.4571 | 162.3846 | 402.8695 | 8.2588 | 8.2588 | 0 | 5.734 | 1.6476 | 0 | 0 |  |  | 0 | 5.9315
Extra-high | 1522 | 45 | 74.1 | 0.027778 | 20.5833 | 29.7222 | 136.4571 | 163.7075 | 329.8868 | 6.7902 | 6.7902 | 0 | 5.7408 | 1.6476 | 0 | 0 |  |  | 0 | 5.9315
Extra-high | 1523 | 46 | 74 | -0.069444 | 20.5556 | -74.3056 | 136.4571 | 163.2659 | 225.4175 | 4.6336 | 4.6336 | 0 | 5.7454 | 1.6476 | 0 | 0 |  |  | 0 | 5.9315
Extra-high | 1524 | 47 | 73.6 | -0.20833 | 20.4444 | -222.9167 | 136.4571 | 161.5057 | 75.0461 | 1.5343 | 1.5343 | 0 | 5.747 | 1.6476 | 0 | 0 |  |  | 0 | 5.9315
Extra-high | 1525 | 48 | 72.5 | -0.38889 | 20.1389 | -416.1111 | 136.4571 | 156.7141 | -122.9399 | -2.4759 | 0 | 2.4759 | 5.747 | 1.6501 | 1 | 2.4759 |  |  | 8.9131 | 5.9404
Extra-high | 1526 | 49 | 70.8 | -0.54167 | 19.6667 | -579.5833 | 136.4571 | 149.4509 | -293.6753 | -5.7756 | 0 | 5.7756 | 5.747 | 1.6559 | 1 | 8.2515 |  |  | 20.7922 | 5.9612
Extra-high | 1527 | 50 | 68.6 | -0.63889 | 19.0556 | -683.6111 | 136.4571 | 140.3073 | -406.8467 | -7.7527 | 0 | 7.7527 | 5.747 | 1.6636 | 1 | 16.0042 |  |  | 27.9097 | 5.9891
Extra-high | 1528 | 51 | 66.2 | -0.63889 | 18.3889 | -683.6111 | 136.4571 | 130.6616 | -416.4924 | -7.6588 | 0 | 7.6588 | 5.747 | 1.6713 | 1 | 23.663 |  |  | 27.5718 | 6.0167
Extra-high | 1529 | 52 | 64 | -0.55556 | 17.7778 | -594.4444 | 136.4571 | 122.1215 | -335.8659 | -5.9709 | 0 | 5.9709 | 5.747 | 1.6773 | 1 | 29.634 |  |  | 21.4954 | 6.0382
Extra-high | 1530 | 53 | 62.2 | -0.43056 | 17.2778 | -460.6944 | 136.4571 | 115.3487 | -208.8886 | -3.6091 | 0 | 3.6091 | 5.747 | 1.6809 | 1 | 33.2431 |  |  | 12.9929 | 6.0512
Extra-high | 1531 | 54 | 60.9 | -0.27778 | 16.9167 | -297.2222 | 136.4571 | 110.5775 | -50.1876 | -0.84901 | 0 | 0.84901 | 5.747 | 1.6817 | 1 | 34.0921 |  |  | 3.0564 | 6.0542
Extra-high | 1532 | 55 | 60.2 | -0.125 | 16.7222 | -133.75 | 136.4571 | 108.0501 | 110.7572 | 1.8521 | 1.8521 | 0 | 5.7488 | 1.6817 | 0 | 0 |  |  | 0 | 6.0542
Extra-high | 1533 | 56 | 60 | 0.027778 | 16.6667 | 29.7222 | 136.4571 | 107.3333 | 273.5127 | 4.5585 | 4.5585 | 0 | 5.7534 | 1.6817 | 0 | 0 |  |  | 0 | 6.0542
Extra-high | 1534 | 57 | 60.4 | 0.19444 | 16.7778 | 208.0556 | 136.4571 | 108.7692 | 453.2819 | 7.6051 | 7.6051 | 0 | 5.761 | 1.6817 | 0 | 0 |  |  | 0 | 6.0542
Extra-high | 1535 | 58 | 61.4 | 0.38889 | 17.0556 | 416.1111 | 136.4571 | 112.4007 | 664.9689 | 11.3414 | 11.3414 | 0 | 5.7723 | 1.6817 | 0 | 0 |  |  | 0 | 6.0542
Extra-high | 1536 | 59 | 63.2 | 0.58333 | 17.5556 | 624.1667 | 136.4571 | 119.0875 | 879.7113 | 15.4438 | 15.4438 | 0 | 5.7878 | 1.6817 | 0 | 0 |  |  | 0 | 6.0542
Extra-high | 1537 | 60 | 65.6 | 0.72222 | 18.2222 | 772.7778 | 136.4571 | 128.3039 | 1037.5388 | 18.9063 | 18.9063 | 0 | 5.8067 | 1.6817 | 0 | 0 |  |  | 0 | 6.0542
Extra-high | 1538 | 61 | 68.4 | 0.83333 | 19 | 891.6667 | 136.4571 | 139.4904 | 1167.6142 | 22.1847 | 22.1847 | 0 | 5.8288 | 1.6817 | 0 | 0 |  |  | 0 | 6.0542
Extra-high | 1539 | 62 | 71.6 | 0.90278 | 19.8889 | 965.9722 | 136.4571 | 152.8474 | 1255.2768 | 24.9661 | 24.9661 | 0 | 5.8538 | 1.6817 | 0 | 0 |  |  | 0 | 6.0542
Extra-high | 1540 | 63 | 74.9 | 0.94444 | 20.8056 | 1010.5556 | 136.4571 | 167.2614 | 1314.2741 | 27.3442 | 27.3442 | 0 | 5.8812 | 1.6817 | 0 | 0 |  |  | 0 | 6.0542
Extra-high | 1541 | 64 | 78.4 | 0.95833 | 21.7778 | 1025.4167 | 136.4571 | 183.2585 | 1345.1323 | 29.294 | 29.294 | 0 | 5.9105 | 1.6817 | 0 | 0 |  |  | 0 | 6.0542
Extra-high | 1542 | 65 | 81.8 | 0.90278 | 22.7222 | 965.9722 | 136.4571 | 199.4981 | 1301.9274 | 29.5827 | 29.5827 | 0 | 5.94 | 1.6817 | 0 | 0 |  |  | 0 | 6.0542
Extra-high | 1543 | 66 | 84.9 | 0.77778 | 23.5833 | 832.2222 | 136.4571 | 214.9055 | 1183.5848 | 27.9129 | 27.9129 | 0 | 5.9679 | 1.6817 | 0 | 0 |  |  | 0 | 6.0542
Extra-high | 1544 | 67 | 87.4 | 0.56944 | 24.2778 | 609.3056 | 136.4571 | 227.7482 | 973.5109 | 23.6347 | 23.6347 | 0 | 5.9916 | 1.6817 | 0 | 0 |  |  | 0 | 6.0542
Extra-high | 1545 | 68 | 89 | 0.36111 | 24.7222 | 386.3889 | 136.4571 | 236.1631 | 759.0091 | 18.7644 | 18.7644 | 0 | 6.0103 | 1.6817 | 0 | 0 |  |  | 0 | 6.0542
Extra-high | 1546 | 69 | 90 | 0.22222 | 25 | 237.7778 | 136.4571 | 241.5 | 615.7349 | 15.3934 | 15.3934 | 0 | 6.0257 | 1.6817 | 0 | 0 |  |  | 0 | 6.0542
Extra-high | 1547 | 70 | 90.6 | 0.13889 | 25.1667 | 148.6111 | 136.4571 | 244.7307 | 529.7989 | 13.3333 | 13.3333 | 0 | 6.0391 | 1.6817 | 0 | 0 |  |  | 0 | 6.0542
Extra-high | 1548 | 71 | 91 | 0.125 | 25.2778 | 133.75 | 136.4571 | 246.8965 | 517.1036 | 13.0712 | 13.0712 | 0 | 6.0521 | 1.6817 | 0 | 0 |  |  | 0 | 6.0542
Extra-high | 1549 | 72 | 91.5 | 0.13889 | 25.4167 | 148.6111 | 136.4571 | 249.6171 | 534.6853 | 13.5899 | 13.5899 | 0 | 6.0657 | 1.6817 | 0 | 0 |  |  | 0 | 6.0542
Extra-high | 1550 | 73 | 92 | 0.16667 | 25.5556 | 178.3333 | 136.4571 | 252.3526 | 567.143 | 14.4937 | 14.4937 | 0 | 6.0802 | 1.6817 | 0 | 0 |  |  | 0 | 6.0542
Extra-high | 1551 | 74 | 92.7 | 0.19444 | 25.75 | 208.0556 | 136.4571 | 256.2074 | 600.72 | 15.4685 | 15.4685 | 0 | 6.0957 | 1.6817 | 0 | 0 |  |  | 0 | 6.0542
Extra-high | 1552 | 75 | 93.4 | 0.20833 | 25.9444 | 222.9167 | 136.4571 | 260.0913 | 619.4651 | 16.0717 | 16.0717 | 0 | 6.1118 | 1.6817 | 0 | 0 |  |  | 0 | 6.0542
Extra-high | 1553 | 76 | 94.2 | 0.20833 | 26.1667 | 222.9167 | 136.4571 | 264.5659 | 623.9397 | 16.3264 | 16.3264 | 0 | 6.1281 | 1.6817 | 0 | 0 |  |  | 0 | 6.0542
Extra-high | 1554 | 77 | 94.9 | 0.20833 | 26.3611 | 222.9167 | 136.4571 | 268.5125 | 627.8863 | 16.5518 | 16.5518 | 0 | 6.1446 | 1.6817 | 0 | 0 |  |  | 0 | 6.0542
Extra-high | 1555 | 78 | 95.7 | 0.23611 | 26.5833 | 252.6389 | 136.4571 | 273.0587 | 662.1547 | 17.6023 | 17.6023 | 0 | 6.1623 | 1.6817 | 0 | 0 |  |  | 0 | 6.0542
Extra-high | 1556 | 79 | 96.6 | 0.27778 | 26.8333 | 297.2222 | 136.4571 | 278.2187 | 711.8981 | 19.1026 | 19.1026 | 0 | 6.1814 | 1.6817 | 0 | 0 |  |  | 0 | 6.0542
Extra-high | 1557 | 80 | 97.7 | 0.31944 | 27.1389 | 341.8056 | 136.4571 | 284.5911 | 762.8537 | 20.703 | 20.703 | 0 | 6.2021 | 1.6817 | 0 | 0 |  |  | 0 | 6.0542
Extra-high | 1558 | 81 | 98.9 | 0.375 | 27.4722 | 401.25 | 136.4571 | 291.625 | 829.3321 | 22.7836 | 22.7836 | 0 | 6.2248 | 1.6817 | 0 | 0 |  |  | 0 | 6.0542
Extra-high | 1559 | 82 | 100.4 | 0.43056 | 27.8889 | 460.6944 | 136.4571 | 300.5381 | 897.6896 | 25.0356 | 25.0356 | 0 | 6.2499 | 1.6817 | 0 | 0 |  |  | 0 | 6.0542
Extra-high | 1560 | 83 | 102 | 0.44444 | 28.3333 | 475.5556 | 136.4571 | 310.1933 | 922.206 | 26.1292 | 26.1292 | 0 | 6.276 | 1.6817 | 0 | 0 |  |  | 0 | 6.0542
Extra-high | 1561 | 84 | 103.6 | 0.44444 | 28.7778 | 475.5556 | 136.4571 | 320.0012 | 932.0139 | 26.8213 | 26.8213 | 0 | 6.3028 | 1.6817 | 0 | 0 |  |  | 0 | 6.0542
Extra-high | 1562 | 85 | 105.2 | 0.44444 | 29.2222 | 475.5556 | 136.4571 | 329.9617 | 941.9744 | 27.5266 | 27.5266 | 0 | 6.3304 | 1.6817 | 0 | 0 |  |  | 0 | 6.0542
Extra-high | 1563 | 86 | 106.8 | 0.45833 | 29.6667 | 490.4167 | 136.4571 | 340.0749 | 966.9487 | 28.6861 | 28.6861 | 0 | 6.359 | 1.6817 | 0 | 0 |  |  | 0 | 6.0542
Extra-high | 1564 | 87 | 108.5 | 0.47222 | 30.1389 | 505.2778 | 136.4571 | 350.9875 | 992.7223 | 29.9195 | 29.9195 | 0 | 6.389 | 1.6817 | 0 | 0 |  |  | 0 | 6.0542
Extra-high | 1565 | 88 | 110.2 | 0.47222 | 30.6111 | 505.2778 | 136.4571 | 362.0723 | 1003.8072 | 30.7277 | 30.7277 | 0 | 6.4197 | 1.6817 | 0 | 0 |  |  | 0 | 6.0542
Extra-high | 1566 | 89 | 111.9 | 0.48611 | 31.0833 | 520.1389 | 136.4571 | 373.3295 | 1029.9255 | 32.0135 | 32.0135 | 0 | 6.4517 | 1.6817 | 0 | 0 |  |  | 0 | 6.0542
Extra-high | 1567 | 90 | 113.7 | 0.47222 | 31.5833 | 505.2778 | 136.4571 | 385.4367 | 1027.1716 | 32.4415 | 32.4415 | 0 | 6.4841 | 1.6817 | 0 | 0 |  |  | 0 | 6.0542
Extra-high | 1568 | 91 | 115.3 | 0.43056 | 32.0278 | 460.6944 | 136.4571 | 396.3608 | 993.5124 | 31.82 | 31.82 | 0 | 6.516 | 1.6817 | 0 | 0 |  |  | 0 | 6.0542
Extra-high | 1569 | 92 | 116.8 | 0.40278 | 32.4444 | 430.9722 | 136.4571 | 406.7409 | 974.1702 | 31.6064 | 31.6064 | 0 | 6.5476 | 1.6817 | 0 | 0 |  |  | 0 | 6.0542
Extra-high | 1570 | 93 | 118.2 | 0.375 | 32.8333 | 401.25 | 136.4571 | 416.5499 | 954.257 | 31.3314 | 31.3314 | 0 | 6.5789 | 1.6817 | 0 | 0 |  |  | 0 | 6.0542
Extra-high | 1571 | 94 | 119.5 | 0.34722 | 33.1944 | 371.5278 | 136.4571 | 425.763 | 933.7479 | 30.9952 | 30.9952 | 0 | 6.6099 | 1.6817 | 0 | 0 |  |  | 0 | 6.0542
Extra-high | 1572 | 95 | 120.7 | 0.31944 | 33.5278 | 341.8056 | 136.4571 | 434.3568 | 912.6195 | 30.5981 | 30.5981 | 0 | 6.6405 | 1.6817 | 0 | 0 |  |  | 0 | 6.0542
Extra-high | 1573 | 96 | 121.8 | 0.26389 | 33.8333 | 282.3611 | 136.4571 | 442.3099 | 861.1281 | 29.1348 | 29.1348 | 0 | 6.6696 | 1.6817 | 0 | 0 |  |  | 0 | 6.0542
Extra-high | 1574 | 97 | 122.6 | 0.19444 | 34.0556 | 208.0556 | 136.4571 | 448.1393 | 792.652 | 26.9942 | 26.9942 | 0 | 6.6966 | 1.6817 | 0 | 0 |  |  | 0 | 6.0542
Extra-high | 1575 | 98 | 123.2 | 0.13889 | 34.2222 | 148.6111 | 136.4571 | 452.5364 | 737.6046 | 25.2425 | 25.2425 | 0 | 6.7219 | 1.6817 | 0 | 0 |  |  | 0 | 6.0542
Extra-high | 1576 | 99 | 123.6 | 0.069444 | 34.3333 | 74.3056 | 136.4571 | 455.4797 | 666.2424 | 22.8743 | 22.8743 | 0 | 6.7447 | 1.6817 | 0 | 0 |  |  | 0 | 6.0542
Extra-high | 1577 | 100 | 123.7 | 0 | 34.3611 | 0 | 136.4571 | 456.2171 | 592.6742 | 20.3649 | 20.3649 | 0 | 6.7651 | 1.6817 | 0 | 0 |  |  | 0 | 6.0542
Extra-high | 1578 | 101 | 123.6 | -0.055556 | 34.3333 | -59.4444 | 136.4571 | 455.4797 | 532.4924 | 18.2822 | 18.2822 | 0 | 6.7834 | 1.6817 | 0 | 0 |  |  | 0 | 6.0542
Extra-high | 1579 | 102 | 123.3 | -0.083333 | 34.25 | -89.1667 | 136.4571 | 453.2714 | 500.5618 | 17.1442 | 17.1442 | 0 | 6.8005 | 1.6817 | 0 | 0 |  |  | 0 | 6.0542
Extra-high | 1580 | 103 | 123 | -0.11111 | 34.1667 | -118.8889 | 136.4571 | 451.0683 | 468.6365 | 16.0117 | 16.0117 | 0 | 6.8165 | 1.6817 | 0 | 0 |  |  | 0 | 6.0542
Extra-high | 1581 | 104 | 122.5 | -0.125 | 34.0278 | -133.75 | 136.4571 | 447.4086 | 450.1157 | 15.3164 | 15.3164 | 0 | 6.8319 | 1.6817 | 0 | 0 |  |  | 0 | 6.0542
Extra-high | 1582 | 105 | 122.1 | -0.13889 | 33.9167 | -148.6111 | 136.4571 | 444.4915 | 432.3375 | 14.6634 | 14.6634 | 0 | 6.8465 | 1.6817 | 0 | 0 |  |  | 0 | 6.0542
Extra-high | 1583 | 106 | 121.5 | -0.18056 | 33.75 | -193.1944 | 136.4571 | 440.1338 | 383.3964 | 12.9396 | 12.9396 | 0 | 6.8595 | 1.6817 | 0 | 0 |  |  | 0 | 6.0542
Extra-high | 1584 | 107 | 120.8 | -0.20833 | 33.5556 | -222.9167 | 136.4571 | 435.0769 | 348.6173 | 11.698 | 11.698 | 0 | 6.8712 | 1.6817 | 0 | 0 |  |  | 0 | 6.0542
Extra-high | 1585 | 108 | 120 | -0.23611 | 33.3333 | -252.6389 | 136.4571 | 429.3333 | 313.1515 | 10.4384 | 10.4384 | 0 | 6.8816 | 1.6817 | 0 | 0 |  |  | 0 | 6.0542
Extra-high | 1586 | 109 | 119.1 | -0.26389 | 33.0833 | -282.3611 | 136.4571 | 422.9175 | 277.0135 | 9.1645 | 9.1645 | 0 | 6.8908 | 1.6817 | 0 | 0 |  |  | 0 | 6.0542
Extra-high | 1587 | 110 | 118.1 | -0.27778 | 32.8056 | -297.2222 | 136.4571 | 415.8454 | 255.0803 | 8.3681 | 8.3681 | 0 | 6.8991 | 1.6817 | 0 | 0 |  |  | 0 | 6.0542
Extra-high | 1588 | 111 | 117.1 | -0.26389 | 32.5278 | -282.3611 | 136.4571 | 408.833 | 262.929 | 8.5525 | 8.5525 | 0 | 6.9077 | 1.6817 | 0 | 0 |  |  | 0 | 6.0542
Extra-high | 1589 | 112 | 116.2 | -0.22222 | 32.2778 | -237.7778 | 136.4571 | 402.5727 | 301.2521 | 9.7237 | 9.7237 | 0 | 6.9174 | 1.6817 | 0 | 0 |  |  | 0 | 6.0542
Extra-high | 1590 | 113 | 115.5 | -0.18056 | 32.0833 | -193.1944 | 136.4571 | 397.7371 | 340.9997 | 10.9404 | 10.9404 | 0 | 6.9283 | 1.6817 | 0 | 0 |  |  | 0 | 6.0542
Extra-high | 1591 | 114 | 114.9 | -0.13889 | 31.9167 | -148.6111 | 136.4571 | 393.6155 | 381.4615 | 12.175 | 12.175 | 0 | 6.9405 | 1.6817 | 0 | 0 |  |  | 0 | 6.0542
Extra-high | 1592 | 115 | 114.5 | -0.11111 | 31.8056 | -118.8889 | 136.4571 | 390.8797 | 408.4479 | 12.9909 | 12.9909 | 0 | 6.9535 | 1.6817 | 0 | 0 |  |  | 0 | 6.0542
Extra-high | 1593 | 116 | 114.1 | -0.083333 | 31.6944 | -89.1667 | 136.4571 | 388.1534 | 435.4438 | 13.8012 | 13.8012 | 0 | 6.9673 | 1.6817 | 0 | 0 |  |  | 0 | 6.0542
Extra-high | 1594 | 117 | 113.9 | -0.055556 | 31.6389 | -59.4444 | 136.4571 | 386.7939 | 463.8065 | 14.6743 | 14.6743 | 0 | 6.982 | 1.6817 | 0 | 0 |  |  | 0 | 6.0542
Extra-high | 1595 | 118 | 113.7 | -0.083333 | 31.5833 | -89.1667 | 136.4571 | 385.4367 | 432.7271 | 13.667 | 13.667 | 0 | 6.9957 | 1.6817 | 0 | 0 |  |  | 0 | 6.0542
Extra-high | 1596 | 119 | 113.3 | -0.11111 | 31.4722 | -118.8889 | 136.4571 | 382.7295 | 400.2977 | 12.5983 | 12.5983 | 0 | 7.0083 | 1.6817 | 0 | 0 |  |  | 0 | 6.0542
Extra-high | 1597 | 120 | 112.9 | -0.15278 | 31.3611 | -163.4722 | 136.4571 | 380.0319 | 353.0167 | 11.071 | 11.071 | 0 | 7.0193 | 1.6817 | 0 | 0 |  |  | 0 | 6.0542
Extra-high | 1598 | 121 | 112.2 | -0.20833 | 31.1667 | -222.9167 | 136.4571 | 375.3339 | 288.8744 | 9.0033 | 9.0033 | 0 | 7.0283 | 1.6817 | 0 | 0 |  |  | 0 | 6.0542
Extra-high | 1599 | 122 | 111.4 | -0.23611 | 30.9444 | -252.6389 | 136.4571 | 370.0007 | 253.8189 | 7.8543 | 7.8543 | 0 | 7.0362 | 1.6817 | 0 | 0 |  |  | 0 | 6.0542
Extra-high | 1600 | 123 | 110.5 | -0.26389 | 30.6944 | -282.3611 | 136.4571 | 364.0463 | 218.1423 | 6.6958 | 6.6958 | 0 | 7.0429 | 1.6817 | 0 | 0 |  |  | 0 | 6.0542
Extra-high | 1601 | 124 | 109.5 | -0.27778 | 30.4167 | -297.2222 | 136.4571 | 357.4871 | 196.722 | 5.9836 | 5.9836 | 0 | 7.0489 | 1.6817 | 0 | 0 |  |  | 0 | 6.0542
Extra-high | 1602 | 125 | 108.5 | -0.25 | 30.1389 | -267.5 | 136.4571 | 350.9875 | 219.9446 | 6.6289 | 6.6289 | 0 | 7.0555 | 1.6817 | 0 | 0 |  |  | 0 | 6.0542
Extra-high | 1603 | 126 | 107.7 | -0.19444 | 29.9167 | -208.0556 | 136.4571 | 345.8307 | 274.2322 | 8.2041 | 8.2041 | 0 | 7.0637 | 1.6817 | 0 | 0 |  |  | 0 | 6.0542
Extra-high | 1604 | 127 | 107.1 | -0.15278 | 29.75 | -163.4722 | 136.4571 | 341.9881 | 314.973 | 9.3704 | 9.3704 | 0 | 7.0731 | 1.6817 | 0 | 0 |  |  | 0 | 6.0542
Extra-high | 1605 | 128 | 106.6 | -0.097222 | 29.6111 | -104.0278 | 136.4571 | 338.8024 | 371.2318 | 10.9926 | 10.9926 | 0 | 7.0841 | 1.6817 | 0 | 0 |  |  | 0 | 6.0542
Extra-high | 1606 | 129 | 106.4 | -0.055556 | 29.5556 | -59.4444 | 136.4571 | 337.5323 | 414.545 | 12.2521 | 12.2521 | 0 | 7.0963 | 1.6817 | 0 | 0 |  |  | 0 | 6.0542
Extra-high | 1607 | 130 | 106.2 | -0.027778 | 29.5 | -29.7222 | 136.4571 | 336.2646 | 442.9995 | 13.0685 | 13.0685 | 0 | 7.1094 | 1.6817 | 0 | 0 |  |  | 0 | 6.0542
Extra-high | 1608 | 131 | 106.2 | 0 | 29.5 | 0 | 136.4571 | 336.2646 | 472.7217 | 13.9453 | 13.9453 | 0 | 7.1233 | 1.6817 | 0 | 0 |  |  | 0 | 6.0542
Extra-high | 1609 | 132 | 106.2 | 0.027778 | 29.5 | 29.7222 | 136.4571 | 336.2646 | 502.4439 | 14.8221 | 14.8221 | 0 | 7.1381 | 1.6817 | 0 | 0 |  |  | 0 | 6.0542
Extra-high | 1610 | 133 | 106.4 | 0.041667 | 29.5556 | 44.5833 | 136.4571 | 337.5323 | 518.5728 | 15.3267 | 15.3267 | 0 | 7.1535 | 1.6817 | 0 | 0 |  |  | 0 | 6.0542
Extra-high | 1611 | 134 | 106.5 | 0.055556 | 29.5833 | 59.4444 | 136.4571 | 338.1671 | 534.0686 | 15.7995 | 15.7995 | 0 | 7.1693 | 1.6817 | 0 | 0 |  |  | 0 | 6.0542
Extra-high | 1612 | 135 | 106.8 | 0.097222 | 29.6667 | 104.0278 | 136.4571 | 340.0749 | 580.5598 | 17.2233 | 17.2233 | 0 | 7.1865 | 1.6817 | 0 | 0 |  |  | 0 | 6.0542
Extra-high | 1613 | 136 | 107.2 | 0.13889 | 29.7778 | 148.6111 | 136.4571 | 342.6271 | 627.6953 | 18.6914 | 18.6914 | 0 | 7.2052 | 1.6817 | 0 | 0 |  |  | 0 | 6.0542
Extra-high | 1614 | 137 | 107.8 | 0.18056 | 29.9444 | 193.1944 | 136.4571 | 346.4732 | 676.1247 | 20.2462 | 20.2462 | 0 | 7.2254 | 1.6817 | 0 | 0 |  |  | 0 | 6.0542
Extra-high | 1615 | 138 | 108.5 | 0.22222 | 30.1389 | 237.7778 | 136.4571 | 350.9875 | 725.2223 | 21.8574 | 21.8574 | 0 | 7.2473 | 1.6817 | 0 | 0 |  |  | 0 | 6.0542
Extra-high | 1616 | 139 | 109.4 | 0.27778 | 30.3889 | 297.2222 | 136.4571 | 356.8344 | 790.5138 | 24.0228 | 24.0228 | 0 | 7.2713 | 1.6817 | 0 | 0 |  |  | 0 | 6.0542
Extra-high | 1617 | 140 | 110.5 | 0.31944 | 30.6944 | 341.8056 | 136.4571 | 364.0463 | 842.309 | 25.8542 | 25.8542 | 0 | 7.2972 | 1.6817 | 0 | 0 |  |  | 0 | 6.0542
Extra-high | 1618 | 141 | 111.7 | 0.34722 | 31.0278 | 371.5278 | 136.4571 | 371.9962 | 879.981 | 27.3039 | 27.3039 | 0 | 7.3245 | 1.6817 | 0 | 0 |  |  | 0 | 6.0542
Extra-high | 1619 | 142 | 113 | 0.33333 | 31.3889 | 356.6667 | 136.4571 | 380.7054 | 873.8291 | 27.4285 | 27.4285 | 0 | 7.3519 | 1.6817 | 0 | 0 |  |  | 0 | 6.0542
Extra-high | 1620 | 143 | 114.1 | 0.29167 | 31.6944 | 312.0833 | 136.4571 | 388.1534 | 836.6938 | 26.5185 | 26.5185 | 0 | 7.3784 | 1.6817 | 0 | 0 |  |  | 0 | 6.0542
Extra-high | 1621 | 144 | 115.1 | 0.25 | 31.9722 | 267.5 | 136.4571 | 394.987 | 798.9441 | 25.544 | 25.544 | 0 | 7.404 | 1.6817 | 0 | 0 |  |  | 0 | 6.0542
Extra-high | 1622 | 145 | 115.9 | 0.19444 | 32.1944 | 208.0556 | 136.4571 | 400.4967 | 745.0094 | 23.9852 | 23.9852 | 0 | 7.4279 | 1.6817 | 0 | 0 |  |  | 0 | 6.0542
Extra-high | 1623 | 146 | 116.5 | 0.11111 | 32.3611 | 118.8889 | 136.4571 | 404.6541 | 660.0001 | 21.3583 | 21.3583 | 0 | 7.4493 | 1.6817 | 0 | 0 |  |  | 0 | 6.0542
Extra-high | 1624 | 147 | 116.7 | 0.013889 | 32.4167 | 14.8611 | 136.4571 | 406.0447 | 557.3629 | 18.0678 | 18.0678 | 0 | 7.4674 | 1.6817 | 0 | 0 |  |  | 0 | 6.0542
Extra-high | 1625 | 148 | 116.6 | -0.069444 | 32.3889 | -74.3056 | 136.4571 | 405.3491 | 467.5006 | 15.1418 | 15.1418 | 0 | 7.4825 | 1.6817 | 0 | 0 |  |  | 0 | 6.0542
Extra-high | 1626 | 149 | 116.2 | -0.19444 | 32.2778 | -208.0556 | 136.4571 | 402.5727 | 330.9743 | 10.6831 | 10.6831 | 0 | 7.4932 | 1.6817 | 0 | 0 |  |  | 0 | 6.0542
Extra-high | 1627 | 150 | 115.2 | -0.33333 | 32 | -356.6667 | 136.4571 | 395.6736 | 175.464 | 5.6148 | 5.6148 | 0 | 7.4988 | 1.6817 | 0 | 0 |  |  | 0 | 6.0542
Extra-high | 1628 | 151 | 113.8 | -0.44444 | 31.6111 | -475.5556 | 136.4571 | 386.115 | 47.0165 | 1.4862 | 1.4862 | 0 | 7.5003 | 1.6817 | 0 | 0 |  |  | 0 | 6.0542
Extra-high | 1629 | 152 | 112 | -0.51389 | 31.1111 | -549.8611 | 136.4571 | 373.997 | -39.407 | -1.226 | 0 | 1.226 | 7.5003 | 1.683 | 1 | 1.226 |  |  | 4.4136 | 6.0586
Extra-high | 1630 | 153 | 110.1 | -0.51389 | 30.5833 | -549.8611 | 136.4571 | 361.4155 | -51.9885 | -1.59 | 0 | 1.59 | 7.5003 | 1.6845 | 1 | 2.816 |  |  | 5.7239 | 6.0644
Extra-high | 1631 | 154 | 108.3 | -0.43056 | 30.0833 | -460.6944 | 136.4571 | 349.6947 | 25.4573 | 0.76584 | 0.76584 | 0 | 7.5011 | 1.6845 | 0 | 0 |  |  | 0 | 6.0644
Extra-high | 1632 | 155 | 107 | -0.30556 | 29.7222 | -326.9444 | 136.4571 | 341.3498 | 150.8625 | 4.484 | 4.484 | 0 | 7.5055 | 1.6845 | 0 | 0 |  |  | 0 | 6.0644
Extra-high | 1633 | 156 | 106.1 | -0.16667 | 29.4722 | -178.3333 | 136.4571 | 335.6316 | 293.7554 | 8.6576 | 8.6576 | 0 | 7.5142 | 1.6845 | 0 | 0 |  |  | 0 | 6.0644
Extra-high | 1634 | 157 | 105.8 | -0.055556 | 29.3889 | -59.4444 | 136.4571 | 333.7363 | 410.749 | 12.0715 | 12.0715 | 0 | 7.5263 | 1.6845 | 0 | 0 |  |  | 0 | 6.0644
Extra-high | 1635 | 158 | 105.7 | -0.013889 | 29.3611 | -14.8611 | 136.4571 | 333.1057 | 454.7017 | 13.3505 | 13.3505 | 0 | 7.5396 | 1.6845 | 0 | 0 |  |  | 0 | 6.0644
Extra-high | 1636 | 159 | 105.7 | -0.013889 | 29.3611 | -14.8611 | 136.4571 | 333.1057 | 454.7017 | 13.3505 | 13.3505 | 0 | 7.553 | 1.6845 | 0 | 0 |  |  | 0 | 6.0644
Extra-high | 1637 | 160 | 105.6 | -0.055556 | 29.3333 | -59.4444 | 136.4571 | 332.4757 | 409.4884 | 12.0117 | 12.0117 | 0 | 7.565 | 1.6845 | 0 | 0 |  |  | 0 | 6.0644
Extra-high | 1638 | 161 | 105.3 | -0.097222 | 29.25 | -104.0278 | 136.4571 | 330.5894 | 363.0187 | 10.6183 | 10.6183 | 0 | 7.5756 | 1.6845 | 0 | 0 |  |  | 0 | 6.0644
Extra-high | 1639 | 162 | 104.9 | -0.125 | 29.1389 | -133.75 | 136.4571 | 328.0825 | 330.7896 | 9.6388 | 9.6388 | 0 | 7.5852 | 1.6845 | 0 | 0 |  |  | 0 | 6.0644
Extra-high | 1640 | 163 | 104.4 | -0.125 | 29 | -133.75 | 136.4571 | 324.9624 | 327.6695 | 9.5024 | 9.5024 | 0 | 7.5947 | 1.6845 | 0 | 0 |  |  | 0 | 6.0644
Extra-high | 1641 | 164 | 104 | -0.083333 | 28.8889 | -89.1667 | 136.4571 | 322.477 | 369.7675 | 10.6822 | 10.6822 | 0 | 7.6054 | 1.6845 | 0 | 0 |  |  | 0 | 6.0644
Extra-high | 1642 | 165 | 103.8 | -0.013889 | 28.8333 | -14.8611 | 136.4571 | 321.2379 | 442.8339 | 12.7684 | 12.7684 | 0 | 7.6182 | 1.6845 | 0 | 0 |  |  | 0 | 6.0644
Extra-high | 1643 | 166 | 103.9 | 0.083333 | 28.8611 | 89.1667 | 136.4571 | 321.8572 | 547.481 | 15.8009 | 15.8009 | 0 | 7.634 | 1.6845 | 0 | 0 |  |  | 0 | 6.0644
Extra-high | 1644 | 167 | 104.4 | 0.16667 | 29 | 178.3333 | 136.4571 | 324.9624 | 639.7528 | 18.5528 | 18.5528 | 0 | 7.6526 | 1.6845 | 0 | 0 |  |  | 0 | 6.0644
Extra-high | 1645 | 168 | 105.1 | 0.23611 | 29.1944 | 252.6389 | 136.4571 | 329.3347 | 718.4307 | 20.9742 | 20.9742 | 0 | 7.6735 | 1.6845 | 0 | 0 |  |  | 0 | 6.0644
Extra-high | 1646 | 169 | 106.1 | 0.29167 | 29.4722 | 312.0833 | 136.4571 | 335.6316 | 784.1721 | 23.1113 | 23.1113 | 0 | 7.6966 | 1.6845 | 0 | 0 |  |  | 0 | 6.0644
Extra-high | 1647 | 170 | 107.2 | 0.33333 | 29.7778 | 356.6667 | 136.4571 | 342.6271 | 835.7508 | 24.8868 | 24.8868 | 0 | 7.7215 | 1.6845 | 0 | 0 |  |  | 0 | 6.0644
Extra-high | 1648 | 171 | 108.5 | 0.375 | 30.1389 | 401.25 | 136.4571 | 350.9875 | 888.6946 | 26.7843 | 26.7843 | 0 | 7.7483 | 1.6845 | 0 | 0 |  |  | 0 | 6.0644
Extra-high | 1649 | 172 | 109.9 | 0.38889 | 30.5278 | 416.1111 | 136.4571 | 360.1036 | 912.6718 | 27.8618 | 27.8618 | 0 | 7.7762 | 1.6845 | 0 | 0 |  |  | 0 | 6.0644
Extra-high | 1650 | 173 | 111.3 | 0.38889 | 30.9167 | 416.1111 | 136.4571 | 369.3367 | 921.9049 | 28.5022 | 28.5022 | 0 | 7.8047 | 1.6845 | 0 | 0 |  |  | 0 | 6.0644
Extra-high | 1651 | 174 | 112.7 | 0.36111 | 31.3056 | 386.3889 | 136.4571 | 378.6866 | 901.5326 | 28.223 | 28.223 | 0 | 7.8329 | 1.6845 | 0 | 0 |  |  | 0 | 6.0644
Extra-high | 1652 | 175 | 113.9 | 0.31944 | 31.6389 | 341.8056 | 136.4571 | 386.7939 | 865.0565 | 27.3694 | 27.3694 | 0 | 7.8603 | 1.6845 | 0 | 0 |  |  | 0 | 6.0644
Extra-high | 1653 | 176 | 115 | 0.29167 | 31.9444 | 312.0833 | 136.4571 | 394.3009 | 842.8414 | 26.9241 | 26.9241 | 0 | 7.8872 | 1.6845 | 0 | 0 |  |  | 0 | 6.0644
Extra-high | 1654 | 177 | 116 | 0.25 | 32.2222 | 267.5 | 136.4571 | 401.1881 | 805.1452 | 25.9436 | 25.9436 | 0 | 7.9131 | 1.6845 | 0 | 0 |  |  | 0 | 6.0644
Extra-high | 1655 | 178 | 116.8 | 0.22222 | 32.4444 | 237.7778 | 136.4571 | 406.7409 | 780.9757 | 25.3383 | 25.3383 | 0 | 7.9385 | 1.6845 | 0 | 0 |  |  | 0 | 6.0644
Extra-high | 1656 | 179 | 117.6 | 0.22222 | 32.6667 | 237.7778 | 136.4571 | 412.3317 | 786.5666 | 25.6945 | 25.6945 | 0 | 7.9642 | 1.6845 | 0 | 0 |  |  | 0 | 6.0644
Extra-high | 1657 | 180 | 118.4 | 0.22222 | 32.8889 | 237.7778 | 136.4571 | 417.9608 | 792.1956 | 26.0544 | 26.0544 | 0 | 7.9902 | 1.6845 | 0 | 0 |  |  | 0 | 6.0644
Extra-high | 1658 | 181 | 119.2 | 0.22222 | 33.1111 | 237.7778 | 136.4571 | 423.628 | 797.8628 | 26.4181 | 26.4181 | 0 | 8.0166 | 1.6845 | 0 | 0 |  |  | 0 | 6.0644
Extra-high | 1659 | 182 | 120 | 0.22222 | 33.3333 | 237.7778 | 136.4571 | 429.3333 | 803.5682 | 26.7856 | 26.7856 | 0 | 8.0434 | 1.6845 | 0 | 0 |  |  | 0 | 6.0644
Extra-high | 1660 | 183 | 120.8 | 0.22222 | 33.5556 | 237.7778 | 136.4571 | 435.0769 | 809.3117 | 27.1569 | 27.1569 | 0 | 8.0706 | 1.6845 | 0 | 0 |  |  | 0 | 6.0644
Extra-high | 1661 | 184 | 121.6 | 0.20833 | 33.7778 | 222.9167 | 136.4571 | 440.8585 | 800.2323 | 27.0301 | 27.0301 | 0 | 8.0976 | 1.6845 | 0 | 0 |  |  | 0 | 6.0644
Extra-high | 1662 | 185 | 122.3 | 0.20833 | 33.9722 | 222.9167 | 136.4571 | 445.9488 | 805.3226 | 27.3586 | 27.3586 | 0 | 8.125 | 1.6845 | 0 | 0 |  |  | 0 | 6.0644
Extra-high | 1663 | 186 | 123.1 | 0.20833 | 34.1944 | 222.9167 | 136.4571 | 451.8021 | 811.1758 | 27.7377 | 27.7377 | 0 | 8.1527 | 1.6845 | 0 | 0 |  |  | 0 | 6.0644
Extra-high | 1664 | 187 | 123.8 | 0.18056 | 34.3889 | 193.1944 | 136.4571 | 456.955 | 786.6065 | 27.0505 | 27.0505 | 0 | 8.1798 | 1.6845 | 0 | 0 |  |  | 0 | 6.0644
Extra-high | 1665 | 188 | 124.4 | 0.16667 | 34.5556 | 178.3333 | 136.4571 | 461.395 | 776.1854 | 26.8215 | 26.8215 | 0 | 8.2066 | 1.6845 | 0 | 0 |  |  | 0 | 6.0644
Extra-high | 1666 | 189 | 125 | 0.13889 | 34.7222 | 148.6111 | 136.4571 | 465.8565 | 750.9247 | 26.0738 | 26.0738 | 0 | 8.2327 | 1.6845 | 0 | 0 |  |  | 0 | 6.0644
Extra-high | 1667 | 190 | 125.4 | 0.11111 | 34.8333 | 118.8889 | 136.4571 | 468.8427 | 724.1887 | 25.2259 | 25.2259 | 0 | 8.2579 | 1.6845 | 0 | 0 |  |  | 0 | 6.0644
Extra-high | 1668 | 191 | 125.8 | 0.097222 | 34.9444 | 104.0278 | 136.4571 | 471.8385 | 712.3234 | 24.8917 | 24.8917 | 0 | 8.2828 | 1.6845 | 0 | 0 |  |  | 0 | 6.0644
Extra-high | 1669 | 192 | 126.1 | 0.083333 | 35.0278 | 89.1667 | 136.4571 | 474.0916 | 699.7154 | 24.5095 | 24.5095 | 0 | 8.3073 | 1.6845 | 0 | 0 |  |  | 0 | 6.0644
Extra-high | 1670 | 193 | 126.4 | 0.069444 | 35.1111 | 74.3056 | 136.4571 | 476.3501 | 687.1128 | 24.1253 | 24.1253 | 0 | 8.3314 | 1.6845 | 0 | 0 |  |  | 0 | 6.0644
Extra-high | 1671 | 194 | 126.6 | 0.041667 | 35.1667 | 44.5833 | 136.4571 | 477.8587 | 658.8992 | 23.1713 | 23.1713 | 0 | 8.3546 | 1.6845 | 0 | 0 |  |  | 0 | 6.0644
Extra-high | 1672 | 195 | 126.7 | 0.027778 | 35.1944 | 29.7222 | 136.4571 | 478.6139 | 644.7933 | 22.6931 | 22.6931 | 0 | 8.3773 | 1.6845 | 0 | 0 |  |  | 0 | 6.0644
Extra-high | 1673 | 196 | 126.8 | 0.027778 | 35.2222 | 29.7222 | 136.4571 | 479.3697 | 645.5491 | 22.7377 | 22.7377 | 0 | 8.4 | 1.6845 | 0 | 0 |  |  | 0 | 6.0644
Extra-high | 1674 | 197 | 126.9 | 0.013889 | 35.25 | 14.8611 | 136.4571 | 480.1262 | 631.4444 | 22.2584 | 22.2584 | 0 | 8.4223 | 1.6845 | 0 | 0 |  |  | 0 | 6.0644
Extra-high | 1675 | 198 | 126.9 | 0 | 35.25 | 0 | 136.4571 | 480.1262 | 616.5833 | 21.7346 | 21.7346 | 0 | 8.444 | 1.6845 | 0 | 0 |  |  | 0 | 6.0644
Extra-high | 1676 | 199 | 126.9 | -0.013889 | 35.25 | -14.8611 | 136.4571 | 480.1262 | 601.7221 | 21.2107 | 21.2107 | 0 | 8.4652 | 1.6845 | 0 | 0 |  |  | 0 | 6.0644
Extra-high | 1677 | 200 | 126.8 | -0.041667 | 35.2222 | -44.5833 | 136.4571 | 479.3697 | 571.2435 | 20.1205 | 20.1205 | 0 | 8.4853 | 1.6845 | 0 | 0 |  |  | 0 | 6.0644
Extra-high | 1678 | 201 | 126.6 | -0.069444 | 35.1667 | -74.3056 | 136.4571 | 477.8587 | 540.0103 | 18.9904 | 18.9904 | 0 | 8.5043 | 1.6845 | 0 | 0 |  |  | 0 | 6.0644
Extra-high | 1679 | 202 | 126.3 | -0.083333 | 35.0833 | -89.1667 | 136.4571 | 475.5967 | 522.8871 | 18.3446 | 18.3446 | 0 | 8.5227 | 1.6845 | 0 | 0 |  |  | 0 | 6.0644
Extra-high | 1680 | 203 | 126 | -0.083333 | 35 | -89.1667 | 136.4571 | 473.34 | 520.6304 | 18.2221 | 18.2221 | 0 | 8.5409 | 1.6845 | 0 | 0 |  |  | 0 | 6.0644
Extra-high | 1681 | 204 | 125.7 | -0.055556 | 34.9167 | -59.4444 | 136.4571 | 471.0887 | 548.1013 | 19.1379 | 19.1379 | 0 | 8.56 | 1.6845 | 0 | 0 |  |  | 0 | 6.0644
Extra-high | 1682 | 205 | 125.6 | -0.013889 | 34.8889 | -14.8611 | 136.4571 | 470.3394 | 591.9354 | 20.652 | 20.652 | 0 | 8.5807 | 1.6845 | 0 | 0 |  |  | 0 | 6.0644
Extra-high | 1683 | 206 | 125.6 | 0.027778 | 34.8889 | 29.7222 | 136.4571 | 470.3394 | 636.5188 | 22.2074 | 22.2074 | 0 | 8.6029 | 1.6845 | 0 | 0 |  |  | 0 | 6.0644
Extra-high | 1684 | 207 | 125.8 | 0.083333 | 34.9444 | 89.1667 | 136.4571 | 471.8385 | 697.4623 | 24.3724 | 24.3724 | 0 | 8.6273 | 1.6845 | 0 | 0 |  |  | 0 | 6.0644
Extra-high | 1685 | 208 | 126.2 | 0.11111 | 35.0556 | 118.8889 | 136.4571 | 474.8439 | 730.1898 | 25.5972 | 25.5972 | 0 | 8.6529 | 1.6845 | 0 | 0 |  |  | 0 | 6.0644
Extra-high | 1686 | 209 | 126.6 | 0.11111 | 35.1667 | 118.8889 | 136.4571 | 477.8587 | 733.2047 | 25.7844 | 25.7844 | 0 | 8.6786 | 1.6845 | 0 | 0 |  |  | 0 | 6.0644
Extra-high | 1687 | 210 | 127 | 0.11111 | 35.2778 | 118.8889 | 136.4571 | 480.8831 | 736.2291 | 25.9725 | 25.9725 | 0 | 8.7046 | 1.6845 | 0 | 0 |  |  | 0 | 6.0644
Extra-high | 1688 | 211 | 127.4 | 0.083333 | 35.3889 | 89.1667 | 136.4571 | 483.9171 | 709.5409 | 25.1099 | 25.1099 | 0 | 8.7297 | 1.6845 | 0 | 0 |  |  | 0 | 6.0644
Extra-high | 1689 | 212 | 127.6 | 0.055556 | 35.4444 | 59.4444 | 136.4571 | 485.4377 | 681.3392 | 24.1497 | 24.1497 | 0 | 8.7539 | 1.6845 | 0 | 0 |  |  | 0 | 6.0644
Extra-high | 1690 | 213 | 127.8 | 0.041667 | 35.5 | 44.5833 | 136.4571 | 486.9606 | 668.001 | 23.714 | 23.714 | 0 | 8.7776 | 1.6845 | 0 | 0 |  |  | 0 | 6.0644
Extra-high | 1691 | 214 | 127.9 | 0.027778 | 35.5278 | 29.7222 | 136.4571 | 487.723 | 653.9023 | 23.2317 | 23.2317 | 0 | 8.8008 | 1.6845 | 0 | 0 |  |  | 0 | 6.0644
Extra-high | 1692 | 215 | 128 | 0.027778 | 35.5556 | 29.7222 | 136.4571 | 488.4859 | 654.6652 | 23.277 | 23.277 | 0 | 8.8241 | 1.6845 | 0 | 0 |  |  | 0 | 6.0644
Extra-high | 1693 | 216 | 128.1 | 0.027778 | 35.5833 | 29.7222 | 136.4571 | 489.2495 | 655.4288 | 23.3223 | 23.3223 | 0 | 8.8474 | 1.6845 | 0 | 0 |  |  | 0 | 6.0644
Extra-high | 1694 | 217 | 128.2 | 0.027778 | 35.6111 | 29.7222 | 136.4571 | 490.0136 | 656.193 | 23.3678 | 23.3678 | 0 | 8.8708 | 1.6845 | 0 | 0 |  |  | 0 | 6.0644
Extra-high | 1695 | 218 | 128.3 | 0.027778 | 35.6389 | 29.7222 | 136.4571 | 490.7784 | 656.9577 | 23.4132 | 23.4132 | 0 | 8.8942 | 1.6845 | 0 | 0 |  |  | 0 | 6.0644
Extra-high | 1696 | 219 | 128.4 | 0.027778 | 35.6667 | 29.7222 | 136.4571 | 491.5437 | 657.7231 | 23.4588 | 23.4588 | 0 | 8.9177 | 1.6845 | 0 | 0 |  |  | 0 | 6.0644
Extra-high | 1697 | 220 | 128.5 | 0.027778 | 35.6944 | 29.7222 | 136.4571 | 492.3097 | 658.489 | 23.5044 | 23.5044 | 0 | 8.9412 | 1.6845 | 0 | 0 |  |  | 0 | 6.0644
Extra-high | 1698 | 221 | 128.6 | 0.013889 | 35.7222 | 14.8611 | 136.4571 | 493.0762 | 644.3944 | 23.0192 | 23.0192 | 0 | 8.9642 | 1.6845 | 0 | 0 |  |  | 0 | 6.0644
Extra-high | 1699 | 222 | 128.6 | -0.013889 | 35.7222 | -14.8611 | 136.4571 | 493.0762 | 614.6722 | 21.9575 | 21.9575 | 0 | 8.9861 | 1.6845 | 0 | 0 |  |  | 0 | 6.0644
Extra-high | 1700 | 223 | 128.5 | -0.041667 | 35.6944 | -44.5833 | 136.4571 | 492.3097 | 584.1834 | 20.8521 | 20.8521 | 0 | 9.007 | 1.6845 | 0 | 0 |  |  | 0 | 6.0644
Extra-high | 1701 | 224 | 128.3 | -0.055556 | 35.6389 | -59.4444 | 136.4571 | 490.7784 | 567.791 | 20.2354 | 20.2354 | 0 | 9.0272 | 1.6845 | 0 | 0 |  |  | 0 | 6.0644
Extra-high | 1702 | 225 | 128.1 | -0.055556 | 35.5833 | -59.4444 | 136.4571 | 489.2495 | 566.2621 | 20.1495 | 20.1495 | 0 | 9.0474 | 1.6845 | 0 | 0 |  |  | 0 | 6.0644
Extra-high | 1703 | 226 | 127.9 | -0.069444 | 35.5278 | -74.3056 | 136.4571 | 487.723 | 549.8745 | 19.5358 | 19.5358 | 0 | 9.0669 | 1.6845 | 0 | 0 |  |  | 0 | 6.0644
Extra-high | 1704 | 227 | 127.6 | -0.069444 | 35.4444 | -74.3056 | 136.4571 | 485.4377 | 547.5892 | 19.409 | 19.409 | 0 | 9.0863 | 1.6845 | 0 | 0 |  |  | 0 | 6.0644
Extra-high | 1705 | 228 | 127.4 | -0.055556 | 35.3889 | -59.4444 | 136.4571 | 483.9171 | 560.9298 | 19.8507 | 19.8507 | 0 | 9.1062 | 1.6845 | 0 | 0 |  |  | 0 | 6.0644
Extra-high | 1706 | 229 | 127.2 | -0.055556 | 35.3333 | -59.4444 | 136.4571 | 482.3989 | 559.4116 | 19.7659 | 19.7659 | 0 | 9.1259 | 1.6845 | 0 | 0 |  |  | 0 | 6.0644
Extra-high | 1707 | 230 | 127 | -0.041667 | 35.2778 | -44.5833 | 136.4571 | 480.8831 | 572.7569 | 20.2056 | 20.2056 | 0 | 9.1461 | 1.6845 | 0 | 0 |  |  | 0 | 6.0644
Extra-high | 1708 | 231 | 126.9 | -0.027778 | 35.25 | -29.7222 | 136.4571 | 480.1262 | 586.861 | 20.6869 | 20.6869 | 0 | 9.1668 | 1.6845 | 0 | 0 |  |  | 0 | 6.0644
Extra-high | 1709 | 232 | 126.8 | -0.027778 | 35.2222 | -29.7222 | 136.4571 | 479.3697 | 586.1046 | 20.6439 | 20.6439 | 0 | 9.1875 | 1.6845 | 0 | 0 |  |  | 0 | 6.0644
Extra-high | 1710 | 233 | 126.7 | 0 | 35.1944 | 0 | 136.4571 | 478.6139 | 615.071 | 21.6471 | 21.6471 | 0 | 9.2091 | 1.6845 | 0 | 0 |  |  | 0 | 6.0644
Extra-high | 1711 | 234 | 126.8 | 0.027778 | 35.2222 | 29.7222 | 136.4571 | 479.3697 | 645.5491 | 22.7377 | 22.7377 | 0 | 9.2319 | 1.6845 | 0 | 0 |  |  | 0 | 6.0644
Extra-high | 1712 | 235 | 126.9 | 0.041667 | 35.25 | 44.5833 | 136.4571 | 480.1262 | 661.1666 | 23.3061 | 23.3061 | 0 | 9.2552 | 1.6845 | 0 | 0 |  |  | 0 | 6.0644
Extra-high | 1713 | 236 | 127.1 | 0.069444 | 35.3056 | 74.3056 | 136.4571 | 481.6407 | 692.4034 | 24.4457 | 24.4457 | 0 | 9.2796 | 1.6845 | 0 | 0 |  |  | 0 | 6.0644
Extra-high | 1714 | 237 | 127.4 | 0.083333 | 35.3889 | 89.1667 | 136.4571 | 483.9171 | 709.5409 | 25.1099 | 25.1099 | 0 | 9.3047 | 1.6845 | 0 | 0 |  |  | 0 | 6.0644
Extra-high | 1715 | 238 | 127.7 | 0.097222 | 35.4722 | 104.0278 | 136.4571 | 486.1988 | 726.6837 | 25.7771 | 25.7771 | 0 | 9.3305 | 1.6845 | 0 | 0 |  |  | 0 | 6.0644
Extra-high | 1716 | 239 | 128.1 | 0.11111 | 35.5833 | 118.8889 | 136.4571 | 489.2495 | 744.5955 | 26.4952 | 26.4952 | 0 | 9.357 | 1.6845 | 0 | 0 |  |  | 0 | 6.0644
Extra-high | 1717 | 240 | 128.5 | 0.125 | 35.6944 | 133.75 | 136.4571 | 492.3097 | 762.5168 | 27.2176 | 27.2176 | 0 | 9.3842 | 1.6845 | 0 | 0 |  |  | 0 | 6.0644
Extra-high | 1718 | 241 | 129 | 0.13889 | 35.8333 | 148.6111 | 136.4571 | 496.1483 | 781.2165 | 27.9936 | 27.9936 | 0 | 9.4122 | 1.6845 | 0 | 0 |  |  | 0 | 6.0644
Extra-high | 1719 | 242 | 129.5 | 0.15278 | 35.9722 | 163.4722 | 136.4571 | 500.0019 | 799.9312 | 28.7753 | 28.7753 | 0 | 9.441 | 1.6845 | 0 | 0 |  |  | 0 | 6.0644
Extra-high | 1720 | 243 | 130.1 | 0.15278 | 36.1389 | 163.4722 | 136.4571 | 504.6459 | 804.5752 | 29.0765 | 29.0765 | 0 | 9.4701 | 1.6845 | 0 | 0 |  |  | 0 | 6.0644
Extra-high | 1721 | 244 | 130.6 | 0.125 | 36.2778 | 133.75 | 136.4571 | 508.5322 | 778.7393 | 28.2509 | 28.2509 | 0 | 9.4983 | 1.6845 | 0 | 0 |  |  | 0 | 6.0644
Extra-high | 1722 | 245 | 131 | 0.083333 | 36.3889 | 89.1667 | 136.4571 | 511.652 | 737.2758 | 26.8286 | 26.8286 | 0 | 9.5251 | 1.6845 | 0 | 0 |  |  | 0 | 6.0644
Extra-high | 1723 | 246 | 131.2 | 0.041667 | 36.4444 | 44.5833 | 136.4571 | 513.2155 | 694.256 | 25.3018 | 25.3018 | 0 | 9.5504 | 1.6845 | 0 | 0 |  |  | 0 | 6.0644
Extra-high | 1724 | 247 | 131.3 | 0 | 36.4722 | 0 | 136.4571 | 513.9982 | 650.4553 | 23.7235 | 23.7235 | 0 | 9.5742 | 1.6845 | 0 | 0 |  |  | 0 | 6.0644
Extra-high | 1725 | 248 | 131.2 | -0.083333 | 36.4444 | -89.1667 | 136.4571 | 513.2155 | 560.506 | 20.4273 | 20.4273 | 0 | 9.5946 | 1.6845 | 0 | 0 |  |  | 0 | 6.0644
Extra-high | 1726 | 249 | 130.7 | -0.19444 | 36.3056 | -208.0556 | 136.4571 | 509.3113 | 437.7128 | 15.8914 | 15.8914 | 0 | 9.6105 | 1.6845 | 0 | 0 |  |  | 0 | 6.0644
Extra-high | 1727 | 250 | 129.8 | -0.31944 | 36.0556 | -341.8056 | 136.4571 | 502.3212 | 296.9727 | 10.7075 | 10.7075 | 0 | 9.6212 | 1.6845 | 0 | 0 |  |  | 0 | 6.0644
Extra-high | 1728 | 251 | 128.4 | -0.45833 | 35.6667 | -490.4167 | 136.4571 | 491.5437 | 137.5842 | 4.9072 | 4.9072 | 0 | 9.6261 | 1.6845 | 0 | 0 |  |  | 0 | 6.0644
Extra-high | 1729 | 252 | 126.5 | -0.59722 | 35.1389 | -639.0278 | 136.4571 | 477.1041 | -25.4666 | -0.89487 | 0 | 0.89487 | 9.6261 | 1.6854 | 1 | 0.89487 |  |  | 3.2215 | 6.0676
Extra-high | 1730 | 253 | 124.1 | -0.68056 | 34.4722 | -728.1944 | 136.4571 | 459.1723 | -132.565 | -4.5698 | 0 | 4.5698 | 9.6261 | 1.69 | 1 | 5.4647 |  |  | 16.4513 | 6.084
Extra-high | 1731 | 254 | 121.6 | -0.70833 | 33.7778 | -757.9167 | 136.4571 | 440.8585 | -180.601 | -6.1003 | 0 | 6.1003 | 9.6261 | 1.6961 | 1 | 11.565 |  |  | 21.9611 | 6.106
Extra-high | 1732 | 255 | 119 | -0.70833 | 33.0556 | -757.9167 | 136.4571 | 422.2076 | -199.252 | -6.5864 | 0 | 6.5864 | 9.6261 | 1.7027 | 1 | 18.1514 |  |  | 23.711 | 6.1297
Extra-high | 1733 | 256 | 116.5 | -0.68056 | 32.3611 | -728.1944 | 136.4571 | 404.6541 | -187.0832 | -6.0542 | 0 | 6.0542 | 9.6261 | 1.7088 | 1 | 24.2056 |  |  | 21.7952 | 6.1515
Extra-high | 1734 | 257 | 114.1 | -0.65278 | 31.6944 | -698.4722 | 136.4571 | 388.1534 | -173.8617 | -5.5105 | 0 | 5.5105 | 9.6261 | 1.7143 | 1 | 29.716 |  |  | 19.8376 | 6.1713
Extra-high | 1735 | 258 | 111.8 | -0.63889 | 31.0556 | -683.6111 | 136.4571 | 372.6625 | -174.4915 | -5.4189 | 0 | 5.4189 | 9.6261 | 1.7197 | 1 | 35.135 |  |  | 19.5081 | 6.1909
Extra-high | 1736 | 259 | 109.5 | -0.65278 | 30.4167 | -698.4722 | 136.4571 | 357.4871 | -204.528 | -6.2211 | 0 | 6.2211 | 9.6261 | 1.7259 | 1 | 41.356 |  |  | 22.3958 | 6.2133
Extra-high | 1737 | 260 | 107.1 | -0.65278 | 29.75 | -698.4722 | 136.4571 | 341.9881 | -220.027 | -6.5458 | 0 | 6.5458 | 9.6261 | 1.7324 | 1 | 47.9018 |  |  | 23.5649 | 6.2368
Extra-high | 1738 | 261 | 104.8 | -0.63889 | 29.1111 | -683.6111 | 136.4571 | 327.4573 | -219.6967 | -6.3956 | 0 | 6.3956 | 9.6261 | 1.7388 | 1 | 54.2974 |  |  | 23.0242 | 6.2598
Extra-high | 1739 | 262 | 102.5 | -0.61111 | 28.4722 | -653.8889 | 136.4571 | 313.2419 | -204.1899 | -5.8137 | 0 | 5.8137 | 9.6261 | 1.7447 | 1 | 60.1112 |  |  | 20.9295 | 6.2808
Extra-high | 1740 | 263 | 100.4 | -0.54167 | 27.8889 | -579.5833 | 136.4571 | 300.5381 | -142.5881 | -3.9766 | 0 | 3.9766 | 9.6261 | 1.7486 | 1 | 64.0878 |  |  | 14.3158 | 6.2951
Extra-high | 1741 | 264 | 98.6 | -0.44444 | 27.3889 | -475.5556 | 136.4571 | 289.8584 | -49.24 | -1.3486 | 0 | 1.3486 | 9.6261 | 1.75 | 1 | 65.4364 |  |  | 4.8551 | 6.2999
Extra-high | 1742 | 265 | 97.2 | -0.375 | 27 | -401.25 | 136.4571 | 281.6856 | 16.8927 | 0.4561 | 0.4561 | 0 | 9.6266 | 1.75 | 0 | 0 |  |  | 0 | 6.2999
Extra-high | 1743 | 266 | 95.9 | -0.33333 | 26.6389 | -356.6667 | 136.4571 | 274.2012 | 53.9916 | 1.4383 | 1.4383 | 0 | 9.628 | 1.75 | 0 | 0 |  |  | 0 | 6.2999
Extra-high | 1744 | 267 | 94.8 | -0.29167 | 26.3333 | -312.0833 | 136.4571 | 267.9469 | 92.3207 | 2.4311 | 2.4311 | 0 | 9.6304 | 1.75 | 0 | 0 |  |  | 0 | 6.2999
Extra-high | 1745 | 268 | 93.8 | -0.27778 | 26.0556 | -297.2222 | 136.4571 | 262.3239 | 101.5587 | 2.6462 | 2.6462 | 0 | 9.6331 | 1.75 | 0 | 0 |  |  | 0 | 6.2999
Extra-high | 1746 | 269 | 92.8 | -0.27778 | 25.7778 | -297.2222 | 136.4571 | 256.7604 | 95.9953 | 2.4745 | 2.4745 | 0 | 9.6355 | 1.75 | 0 | 0 |  |  | 0 | 6.2999
Extra-high | 1747 | 270 | 91.8 | -0.25 | 25.5 | -267.5 | 136.4571 | 251.2566 | 120.2137 | 3.0654 | 3.0654 | 0 | 9.6386 | 1.75 | 0 | 0 |  |  | 0 | 6.2999
Extra-high | 1748 | 271 | 91 | -0.22222 | 25.2778 | -237.7778 | 136.4571 | 246.8965 | 145.5758 | 3.6798 | 3.6798 | 0 | 9.6423 | 1.75 | 0 | 0 |  |  | 0 | 6.2999
Extra-high | 1749 | 272 | 90.2 | -0.19444 | 25.0556 | -208.0556 | 136.4571 | 242.5745 | 170.9761 | 4.2839 | 4.2839 | 0 | 9.6466 | 1.75 | 0 | 0 |  |  | 0 | 6.2999
Extra-high | 1750 | 273 | 89.6 | -0.15278 | 24.8889 | -163.4722 | 136.4571 | 239.3581 | 212.343 | 5.285 | 5.285 | 0 | 9.6519 | 1.75 | 0 | 0 |  |  | 0 | 6.2999
Extra-high | 1751 | 274 | 89.1 | -0.13889 | 24.75 | -148.6111 | 136.4571 | 236.6941 | 224.5401 | 5.5574 | 5.5574 | 0 | 9.6574 | 1.75 | 0 | 0 |  |  | 0 | 6.2999
Extra-high | 1752 | 275 | 88.6 | -0.13889 | 24.6111 | -148.6111 | 136.4571 | 234.0451 | 221.8911 | 5.461 | 5.461 | 0 | 9.6629 | 1.75 | 0 | 0 |  |  | 0 | 6.2999
Extra-high | 1753 | 276 | 88.1 | -0.13889 | 24.4722 | -148.6111 | 136.4571 | 231.411 | 219.257 | 5.3657 | 5.3657 | 0 | 9.6682 | 1.75 | 0 | 0 |  |  | 0 | 6.2999
Extra-high | 1754 | 277 | 87.6 | -0.13889 | 24.3333 | -148.6111 | 136.4571 | 228.7917 | 216.6377 | 5.2715 | 5.2715 | 0 | 9.6735 | 1.75 | 0 | 0 |  |  | 0 | 6.2999
Extra-high | 1755 | 278 | 87.1 | -0.13889 | 24.1944 | -148.6111 | 136.4571 | 226.1874 | 214.0334 | 5.1784 | 5.1784 | 0 | 9.6787 | 1.75 | 0 | 0 |  |  | 0 | 6.2999
Extra-high | 1756 | 279 | 86.6 | -0.13889 | 24.0556 | -148.6111 | 136.4571 | 223.598 | 211.444 | 5.0864 | 5.0864 | 0 | 9.6838 | 1.75 | 0 | 0 |  |  | 0 | 6.2999
Extra-high | 1757 | 280 | 86.1 | -0.15278 | 23.9167 | -163.4722 | 136.4571 | 221.0235 | 194.0084 | 4.64 | 4.64 | 0 | 9.6884 | 1.75 | 0 | 0 |  |  | 0 | 6.2999
Extra-high | 1758 | 281 | 85.5 | -0.15278 | 23.75 | -163.4722 | 136.4571 | 217.9538 | 190.9386 | 4.5348 | 4.5348 | 0 | 9.6929 | 1.75 | 0 | 0 |  |  | 0 | 6.2999
Extra-high | 1759 | 282 | 85 | -0.15278 | 23.6111 | -163.4722 | 136.4571 | 215.412 | 188.3969 | 4.4483 | 4.4483 | 0 | 9.6974 | 1.75 | 0 | 0 |  |  | 0 | 6.2999
Extra-high | 1760 | 283 | 84.4 | -0.16667 | 23.4444 | -178.3333 | 136.4571 | 212.3817 | 170.5054 | 3.9974 | 3.9974 | 0 | 9.7014 | 1.75 | 0 | 0 |  |  | 0 | 6.2999
Extra-high | 1761 | 284 | 83.8 | -0.16667 | 23.2778 | -178.3333 | 136.4571 | 209.3727 | 167.4965 | 3.8989 | 3.8989 | 0 | 9.7053 | 1.75 | 0 | 0 |  |  | 0 | 6.2999
Extra-high | 1762 | 285 | 83.2 | -0.16667 | 23.1111 | -178.3333 | 136.4571 | 206.3853 | 164.5091 | 3.802 | 3.802 | 0 | 9.7091 | 1.75 | 0 | 0 |  |  | 0 | 6.2999
Extra-high | 1763 | 286 | 82.6 | -0.16667 | 22.9444 | -178.3333 | 136.4571 | 203.4193 | 161.5431 | 3.7065 | 3.7065 | 0 | 9.7128 | 1.75 | 0 | 0 |  |  | 0 | 6.2999
Extra-high | 1764 | 287 | 82 | -0.18056 | 22.7778 | -193.1944 | 136.4571 | 200.4748 | 143.7375 | 3.274 | 3.274 | 0 | 9.7161 | 1.75 | 0 | 0 |  |  | 0 | 6.2999
Extra-high | 1765 | 288 | 81.3 | -0.22222 | 22.5833 | -237.7778 | 136.4571 | 197.0667 | 95.746 | 2.1623 | 2.1623 | 0 | 9.7182 | 1.75 | 0 | 0 |  |  | 0 | 6.2999
Extra-high | 1766 | 289 | 80.4 | -0.30556 | 22.3333 | -326.9444 | 136.4571 | 192.7277 | 2.2404 | 0.050035 | 0.050035 | 0 | 9.7183 | 1.75 | 0 | 0 |  |  | 0 | 6.2999
Extra-high | 1767 | 290 | 79.1 | -0.41667 | 21.9722 | -445.8333 | 136.4571 | 186.5456 | -122.8306 | -2.6989 | 0 | 2.6989 | 9.7183 | 1.7527 | 1 | 2.6989 |  |  | 9.7159 | 6.3097
Extra-high | 1768 | 291 | 77.4 | -0.55556 | 21.5 | -594.4444 | 136.4571 | 178.6134 | -279.3739 | -6.0065 | 0 | 6.0065 | 9.7183 | 1.7587 | 1 | 8.7054 |  |  | 21.6235 | 6.3313
Extra-high | 1769 | 292 | 75.1 | -0.70833 | 20.8611 | -757.9167 | 136.4571 | 168.1559 | -453.3037 | -9.4564 | 0 | 9.4564 | 9.7183 | 1.7681 | 1 | 18.1618 |  |  | 34.0431 | 6.3653
Extra-high | 1770 | 293 | 72.3 | -0.83333 | 20.0833 | -891.6667 | 136.4571 | 155.8507 | -599.3589 | -12.0371 | 0 | 12.0371 | 9.7183 | 1.7802 | 1 | 30.1989 |  |  | 43.3336 | 6.4087
Extra-high | 1771 | 294 | 69.1 | -0.88889 | 19.1944 | -951.1111 | 136.4571 | 142.3601 | -672.2939 | -12.9043 | 0 | 12.9043 | 9.7183 | 1.7931 | 1 | 43.1033 |  |  | 46.4555 | 6.4551
Extra-high | 1772 | 295 | 65.9 | -0.88889 | 18.3056 | -951.1111 | 136.4571 | 129.4801 | -685.1739 | -12.5425 | 0 | 12.5425 | 9.7183 | 1.8056 | 1 | 55.6457 |  |  | 45.153 | 6.5003
Extra-high | 1773 | 296 | 62.7 | -0.86111 | 17.4167 | -921.3889 | 136.4571 | 117.2107 | -667.7211 | -11.6295 | 0 | 11.6295 | 9.7183 | 1.8173 | 1 | 67.2752 |  |  | 41.8661 | 6.5421
Extra-high | 1774 | 297 | 59.7 | -0.79167 | 16.5833 | -847.0833 | 136.4571 | 106.2627 | -604.3636 | -10.0224 | 0 | 10.0224 | 9.7183 | 1.8273 | 1 | 77.2976 |  |  | 36.0805 | 6.5782
Extra-high | 1775 | 298 | 57 | -0.70833 | 15.8333 | -757.9167 | 136.4571 | 96.8683 | -524.5912 | -8.306 | 0 | 8.306 | 9.7183 | 1.8356 | 1 | 85.6036 |  |  | 29.9017 | 6.6081
Extra-high | 1776 | 299 | 54.6 | -0.66667 | 15.1667 | -713.3333 | 136.4571 | 88.8827 | -487.9935 | -7.4012 | 0 | 7.4012 | 9.7183 | 1.843 | 1 | 93.0048 |  |  | 26.6444 | 6.6348
Extra-high | 1777 | 300 | 52.2 | -0.68056 | 14.5 | -728.1944 | 136.4571 | 81.2406 | -510.4967 | -7.4022 | 0 | 7.4022 | 9.7183 | 1.8504 | 1 | 100.407 |  |  | 26.6479 | 6.6614
Extra-high | 1778 | 301 | 49.7 | -0.75 | 13.8056 | -802.5 | 136.4571 | 73.6453 | -592.3976 | -8.1784 | 0 | 8.1784 | 9.7183 | 1.8586 | 1 | 108.5854 |  |  | 29.4422 | 6.6908
Extra-high | 1779 | 302 | 46.8 | -0.86111 | 13 | -921.3889 | 136.4571 | 65.3016 | -719.6302 | -9.3552 | 0 | 9.3552 | 9.7183 | 1.8679 | 1 | 117.9406 |  |  | 33.6787 | 6.7245
Extra-high | 1780 | 303 | 43.5 | -0.95833 | 12.0833 | -1025.4167 | 136.4571 | 56.4171 | -832.5425 | -10.0599 | 0 | 10.0599 | 9.7183 | 1.878 | 1 | 128.0005 |  |  | 36.2156 | 6.7607
Extra-high | 1781 | 304 | 39.9 | -0.98611 | 11.0833 | -1055.1389 | 136.4571 | 47.4655 | -871.2163 | -9.656 | 0 | 9.656 | 9.7183 | 1.8876 | 1 | 137.6565 |  |  | 34.7615 | 6.7955
Extra-high | 1782 | 305 | 36.4 | -0.93056 | 10.1111 | -995.6944 | 136.4571 | 39.5034 | -819.7339 | -8.2884 | 0 | 8.2884 | 9.7183 | 1.8959 | 1 | 145.9449 |  |  | 29.8383 | 6.8253
Extra-high | 1783 | 306 | 33.2 | -0.81944 | 9.2222 | -876.8056 | 136.4571 | 32.8631 | -707.4854 | -6.5246 | 0 | 6.5246 | 9.7183 | 1.9025 | 1 | 152.4695 |  |  | 23.4885 | 6.8488
Extra-high | 1784 | 307 | 30.5 | -0.68056 | 8.4722 | -728.1944 | 136.4571 | 27.7352 | -564.0021 | -4.7784 | 0 | 4.7784 | 9.7183 | 1.9072 | 1 | 157.2478 |  |  | 17.2021 | 6.866
Extra-high | 1785 | 308 | 28.3 | -0.58333 | 7.8611 | -624.1667 | 136.4571 | 23.8784 | -463.8312 | -3.6462 | 0 | 3.6462 | 9.7183 | 1.9109 | 1 | 160.8941 |  |  | 13.1264 | 6.8792
Extra-high | 1786 | 309 | 26.3 | -0.54167 | 7.3056 | -579.5833 | 136.4571 | 20.6226 | -422.5036 | -3.0866 | 0 | 3.0866 | 9.7183 | 1.914 | 1 | 163.9807 |  |  | 11.1118 | 6.8903
Extra-high | 1787 | 310 | 24.4 | -0.52778 | 6.7778 | -564.7222 | 136.4571 | 17.7505 | -410.5146 | -2.7824 | 0 | 2.7824 | 9.7183 | 1.9167 | 1 | 166.7631 |  |  | 10.0166 | 6.9003
Extra-high | 1788 | 311 | 22.5 | -0.54167 | 6.25 | -579.5833 | 136.4571 | 15.0938 | -428.0325 | -2.6752 | 0 | 2.6752 | 9.7183 | 1.9194 | 1 | 169.4383 |  |  | 9.6307 | 6.9099
Extra-high | 1789 | 312 | 20.5 | -0.59722 | 5.6944 | -639.0278 | 136.4571 | 12.5297 | -490.041 | -2.7905 | 0 | 2.7905 | 9.7183 | 1.9222 | 1 | 172.2288 |  |  | 10.0458 | 6.92
Extra-high | 1790 | 313 | 18.2 | -0.69444 | 5.0556 | -743.0556 | 136.4571 | 9.8759 | -596.7226 | -3.0168 | 0 | 3.0168 | 9.7183 | 1.9252 | 1 | 175.2456 |  |  | 10.8604 | 6.9308
Extra-high | 1791 | 314 | 15.5 | -0.81944 | 4.3056 | -876.8056 | 136.4571 | 7.163 | -733.1854 | -3.1568 | 0 | 3.1568 | 9.7183 | 1.9284 | 1 | 178.4023 |  |  | 11.3644 | 6.9422
Extra-high | 1792 | 315 | 12.3 | -0.94444 | 3.4167 | -1010.5556 | 136.4571 | 4.5107 | -869.5878 | -2.9711 | 0 | 2.9711 | 9.7183 | 1.9314 | 1 | 181.3734 |  |  | 10.6959 | 6.9529
Extra-high | 1793 | 316 | 8.7 | -0.98611 | 2.4167 | -1055.1389 | 136.4571 | 2.2567 | -916.4251 | -2.2147 | 0 | 2.2147 | 9.7183 | 1.9336 | 1 | 183.5881 |  |  | 7.9729 | 6.9609
Extra-high | 1794 | 317 | 5.2 | -1.2083 | 1.4444 | -1292.9167 | 136.4571 | 0.80619 | -1155.6534 | -1.6693 | 0 | 1.6693 | 9.7183 | 1.9352 | 1 | 185.2574 |  |  | 6.0094 | 6.9669
Extra-high | 1795 | 318 | 0 | -0.72222 | 0 | -772.7778 | 0 | 0 | -772.7778 | 0 | 0 | 0 | 9.7183 | 1.9352 | 0 | 0 |  |  | 0 | 6.9669
Extra-high | 1796 | 319 | 0 | 0 | 0 | 0 | 0 | 0 | 0 | 0 | 0 | 0 | 9.7183 | 1.9352 | 0 | 0 |  |  | 0 | 6.9669
Extra-high | 1797 | 320 | 0 | 0 | 0 | 0 | 0 | 0 | 0 | 0 | 0 | 0 | 9.7183 | 1.9352 | 0 | 0 |  |  | 0 | 6.9669
Extra-high | 1798 | 321 | 0 | 0 | 0 | 0 | 0 | 0 | 0 | 0 | 0 | 0 | 9.7183 | 1.9352 | 0 | 0 |  |  | 0 | 6.9669
Extra-high | 1799 | 322 | 0 | 0 | 0 | 0 | 0 | 0 | 0 | 0 | 0 | 0 | 9.7183 | 1.9352 | 0 | 0 |  |  | 0 | 6.9669
Extra-high | 1800 | 323 | 0 | 0 | 0 | 0 | 0 | 0 | 0 | 0 | 0 | 0 | 9.7183 | 1.9352 | 0 | 0 |  |  | 0 | 6.9669

## WLTC_class_2
Class 2 vehicles: | 22 < ratio of rated power in W / kerb mass in kg <= 34
For further requirements/recommendations see table "Explanations"
Phase | Total elapsed time | Phase elapsed time | WLTC class 2, version 1.4, vehicle speed | WLTC class 2, version 1.4, acceleration
Phase | s | s | km/h | m/s²
Low | 0 | 0 | 0 | 0
Low | 1 | 1 | 0 | 0
Low | 2 | 2 | 0 | 0
Low | 3 | 3 | 0 | 0
Low | 4 | 4 | 0 | 0
Low | 5 | 5 | 0 | 0
Low | 6 | 6 | 0 | 0
Low | 7 | 7 | 0 | 0
Low | 8 | 8 | 0 | 0
Low | 9 | 9 | 0 | 0
Low | 10 | 10 | 0 | 0
Low | 11 | 11 | 0 | 0
Low | 12 | 12 | 0 | 0.16667
Low | 13 | 13 | 1.2 | 0.36111
Low | 14 | 14 | 2.6 | 0.51389
Low | 15 | 15 | 4.9 | 0.65278
Low | 16 | 16 | 7.3 | 0.625
Low | 17 | 17 | 9.4 | 0.56944
Low | 18 | 18 | 11.4 | 0.45833
Low | 19 | 19 | 12.7 | 0.26389
Low | 20 | 20 | 13.3 | 0.097222
Low | 21 | 21 | 13.4 | 0
Low | 22 | 22 | 13.3 | -0.041667
Low | 23 | 23 | 13.1 | -0.11111
Low | 24 | 24 | 12.5 | -0.27778
Low | 25 | 25 | 11.1 | -0.5
Low | 26 | 26 | 8.9 | -0.68056
Low | 27 | 27 | 6.2 | -0.70833
Low | 28 | 28 | 3.8 | -0.61111
Low | 29 | 29 | 1.8 | -0.52778
Low | 30 | 30 | 0 | -0.25
Low | 31 | 31 | 0 | 0
Low | 32 | 32 | 0 | 0
Low | 33 | 33 | 0 | 0.20833
Low | 34 | 34 | 1.5 | 0.38889
Low | 35 | 35 | 2.8 | 0.31944
Low | 36 | 36 | 3.8 | 0.25
Low | 37 | 37 | 4.6 | 0.20833
Low | 38 | 38 | 5.3 | 0.20833
Low | 39 | 39 | 6.1 | 0.18056
Low | 40 | 40 | 6.6 | 0.15278
Low | 41 | 41 | 7.2 | 0.18056
Low | 42 | 42 | 7.9 | 0.20833
Low | 43 | 43 | 8.7 | 0.19444
Low | 44 | 44 | 9.3 | 0.18056
Low | 45 | 45 | 10 | 0.19444
Low | 46 | 46 | 10.7 | 0.20833
Low | 47 | 47 | 11.5 | 0.22222
Low | 48 | 48 | 12.3 | 0.25
Low | 49 | 49 | 13.3 | 0.26389
Low | 50 | 50 | 14.2 | 0.20833
Low | 51 | 51 | 14.8 | 0.069444
Low | 52 | 52 | 14.7 | -0.055556
Low | 53 | 53 | 14.4 | -0.083333
Low | 54 | 54 | 14.1 | -0.11111
Low | 55 | 55 | 13.6 | -0.16667
Low | 56 | 56 | 12.9 | -0.22222
Low | 57 | 57 | 12 | -0.25
Low | 58 | 58 | 11.1 | -0.20833
Low | 59 | 59 | 10.5 | -0.11111
Low | 60 | 60 | 10.3 | 0
Low | 61 | 61 | 10.5 | -0.013889
Low | 62 | 62 | 10.2 | -0.18056
Low | 63 | 63 | 9.2 | -0.44444
Low | 64 | 64 | 7 | -0.61111
Low | 65 | 65 | 4.8 | -0.65278
Low | 66 | 66 | 2.3 | -0.66667
Low | 67 | 67 | 0 | -0.31944
Low | 68 | 68 | 0 | 0
Low | 69 | 69 | 0 | 0
Low | 70 | 70 | 0 | 0
Low | 71 | 71 | 0 | 0
Low | 72 | 72 | 0 | 0
Low | 73 | 73 | 0 | 0
Low | 74 | 74 | 0 | 0
Low | 75 | 75 | 0 | 0
Low | 76 | 76 | 0 | 0
Low | 77 | 77 | 0 | 0
Low | 78 | 78 | 0 | 0
Low | 79 | 79 | 0 | 0
Low | 80 | 80 | 0 | 0
Low | 81 | 81 | 0 | 0
Low | 82 | 82 | 0 | 0
Low | 83 | 83 | 0 | 0
Low | 84 | 84 | 0 | 0
Low | 85 | 85 | 0 | 0
Low | 86 | 86 | 0 | 0
Low | 87 | 87 | 0 | 0
Low | 88 | 88 | 0 | 0
Low | 89 | 89 | 0 | 0
Low | 90 | 90 | 0 | 0
Low | 91 | 91 | 0 | 0
Low | 92 | 92 | 0 | 0
Low | 93 | 93 | 0 | 0
Low | 94 | 94 | 0 | 0
Low | 95 | 95 | 0 | 0
Low | 96 | 96 | 0 | 0
Low | 97 | 97 | 0 | 0
Low | 98 | 98 | 0 | 0
Low | 99 | 99 | 0 | 0
Low | 100 | 100 | 0 | 0
Low | 101 | 101 | 0 | 0
Low | 102 | 102 | 0 | 0
Low | 103 | 103 | 0 | 0
Low | 104 | 104 | 0 | 0
Low | 105 | 105 | 0 | 0
Low | 106 | 106 | 0 | 0.11111
Low | 107 | 107 | 0.8 | 0.19444
Low | 108 | 108 | 1.4 | 0.20833
Low | 109 | 109 | 2.3 | 0.29167
Low | 110 | 110 | 3.5 | 0.33333
Low | 111 | 111 | 4.7 | 0.33333
Low | 112 | 112 | 5.9 | 0.375
Low | 113 | 113 | 7.4 | 0.45833
Low | 114 | 114 | 9.2 | 0.59722
Low | 115 | 115 | 11.7 | 0.59722
Low | 116 | 116 | 13.5 | 0.45833
Low | 117 | 117 | 15 | 0.375
Low | 118 | 118 | 16.2 | 0.25
Low | 119 | 119 | 16.8 | 0.18056
Low | 120 | 120 | 17.5 | 0.27778
Low | 121 | 121 | 18.8 | 0.38889
Low | 122 | 122 | 20.3 | 0.44444
Low | 123 | 123 | 22 | 0.45833
Low | 124 | 124 | 23.6 | 0.38889
Low | 125 | 125 | 24.8 | 0.27778
Low | 126 | 126 | 25.6 | 0.20833
Low | 127 | 127 | 26.3 | 0.22222
Low | 128 | 128 | 27.2 | 0.27778
Low | 129 | 129 | 28.3 | 0.33333
Low | 130 | 130 | 29.6 | 0.36111
Low | 131 | 131 | 30.9 | 0.36111
Low | 132 | 132 | 32.2 | 0.34722
Low | 133 | 133 | 33.4 | 0.40278
Low | 134 | 134 | 35.1 | 0.52778
Low | 135 | 135 | 37.2 | 0.5
Low | 136 | 136 | 38.7 | 0.25
Low | 137 | 137 | 39 | -0.18056
Low | 138 | 138 | 37.4 | -0.70833
Low | 139 | 139 | 33.9 | -1.0694
Low | 140 | 140 | 29.7 | -0.98611
Low | 141 | 141 | 26.8 | -0.5
Low | 142 | 142 | 26.1 | 0.055556
Low | 143 | 143 | 27.2 | 0.41667
Low | 144 | 144 | 29.1 | 0.5
Low | 145 | 145 | 30.8 | 0.38889
Low | 146 | 146 | 31.9 | 0.16667
Low | 147 | 147 | 32 | -0.16667
Low | 148 | 148 | 30.7 | -0.48611
Low | 149 | 149 | 28.5 | -0.65278
Low | 150 | 150 | 26 | -0.70833
Low | 151 | 151 | 23.4 | -0.73611
Low | 152 | 152 | 20.7 | -0.83333
Low | 153 | 153 | 17.4 | -0.76389
Low | 154 | 154 | 15.2 | -0.54167
Low | 155 | 155 | 13.5 | -0.30556
Low | 156 | 156 | 13 | -0.15278
Low | 157 | 157 | 12.4 | -0.097222
Low | 158 | 158 | 12.3 | -0.027778
Low | 159 | 159 | 12.2 | 0
Low | 160 | 160 | 12.3 | 0.027778
Low | 161 | 161 | 12.4 | 0.027778
Low | 162 | 162 | 12.5 | 0.027778
Low | 163 | 163 | 12.6 | 0.027778
Low | 164 | 164 | 12.7 | 0.041667
Low | 165 | 165 | 12.9 | 0.16667
Low | 166 | 166 | 13.9 | 0.45833
Low | 167 | 167 | 16.2 | 0.75
Low | 168 | 168 | 19.3 | 0.91667
Low | 169 | 169 | 22.8 | 0.91667
Low | 170 | 170 | 25.9 | 0.79167
Low | 171 | 171 | 28.5 | 0.56944
Low | 172 | 172 | 30 | 0.083333
Low | 173 | 173 | 29.1 | -0.36111
Low | 174 | 174 | 27.4 | -0.54167
Low | 175 | 175 | 25.2 | -0.5
Low | 176 | 176 | 23.8 | -0.11111
Low | 177 | 177 | 24.4 | 0.30556
Low | 178 | 178 | 26 | 0.72222
Low | 179 | 179 | 29.6 | 0.86111
Low | 180 | 180 | 32.2 | 0.81944
Low | 181 | 181 | 35.5 | 0.75
Low | 182 | 182 | 37.6 | 0.55556
Low | 183 | 183 | 39.5 | 0.41667
Low | 184 | 184 | 40.6 | 0.27778
Low | 185 | 185 | 41.5 | 0.19444
Low | 186 | 186 | 42 | 0.125
Low | 187 | 187 | 42.4 | 0.13889
Low | 188 | 188 | 43 | 0.25
Low | 189 | 189 | 44.2 | 0.40278
Low | 190 | 190 | 45.9 | 0.48611
Low | 191 | 191 | 47.7 | 0.45833
Low | 192 | 192 | 49.2 | 0.31944
Low | 193 | 193 | 50 | 0.13889
Low | 194 | 194 | 50.2 | 0.013889
Low | 195 | 195 | 50.1 | -0.055556
Low | 196 | 196 | 49.8 | -0.097222
Low | 197 | 197 | 49.4 | -0.125
Low | 198 | 198 | 48.9 | -0.125
Low | 199 | 199 | 48.5 | -0.097222
Low | 200 | 200 | 48.2 | -0.041667
Low | 201 | 201 | 48.2 | -0.013889
Low | 202 | 202 | 48.1 | -0.11111
Low | 203 | 203 | 47.4 | -0.31944
Low | 204 | 204 | 45.8 | -0.58333
Low | 205 | 205 | 43.2 | -0.73611
Low | 206 | 206 | 40.5 | -0.69444
Low | 207 | 207 | 38.2 | -0.52778
Low | 208 | 208 | 36.7 | -0.33333
Low | 209 | 209 | 35.8 | -0.19444
Low | 210 | 210 | 35.3 | -0.13889
Low | 211 | 211 | 34.8 | -0.125
Low | 212 | 212 | 34.4 | -0.069444
Low | 213 | 213 | 34.3 | -0.055556
Low | 214 | 214 | 34 | -0.069444
Low | 215 | 215 | 33.8 | -0.055556
Low | 216 | 216 | 33.6 | -0.041667
Low | 217 | 217 | 33.5 | -0.013889
Low | 218 | 218 | 33.5 | -0.013889
Low | 219 | 219 | 33.4 | -0.027778
Low | 220 | 220 | 33.3 | -0.013889
Low | 221 | 221 | 33.3 | -0.013889
Low | 222 | 222 | 33.2 | -0.027778
Low | 223 | 223 | 33.1 | -0.013889
Low | 224 | 224 | 33.1 | -0.027778
Low | 225 | 225 | 32.9 | -0.041667
Low | 226 | 226 | 32.8 | -0.027778
Low | 227 | 227 | 32.7 | -0.027778
Low | 228 | 228 | 32.6 | -0.055556
Low | 229 | 229 | 32.3 | -0.097222
Low | 230 | 230 | 31.9 | -0.13889
Low | 231 | 231 | 31.3 | -0.13889
Low | 232 | 232 | 30.9 | -0.11111
Low | 233 | 233 | 30.5 | -0.055556
Low | 234 | 234 | 30.5 | 0.027778
Low | 235 | 235 | 30.7 | 0.125
Low | 236 | 236 | 31.4 | 0.23611
Low | 237 | 237 | 32.4 | 0.31944
Low | 238 | 238 | 33.7 | 0.375
Low | 239 | 239 | 35.1 | 0.36111
Low | 240 | 240 | 36.3 | 0.30556
Low | 241 | 241 | 37.3 | 0.22222
Low | 242 | 242 | 37.9 | 0.15278
Low | 243 | 243 | 38.4 | 0.097222
Low | 244 | 244 | 38.6 | 0.055556
Low | 245 | 245 | 38.8 | 0.055556
Low | 246 | 246 | 39 | 0.055556
Low | 247 | 247 | 39.2 | 0.055556
Low | 248 | 248 | 39.4 | 0.041667
Low | 249 | 249 | 39.5 | 0.027778
Low | 250 | 250 | 39.6 | 0.041667
Low | 251 | 251 | 39.8 | 0.055556
Low | 252 | 252 | 40 | 0.097222
Low | 253 | 253 | 40.5 | 0.15278
Low | 254 | 254 | 41.1 | 0.19444
Low | 255 | 255 | 41.9 | 0.23611
Low | 256 | 256 | 42.8 | 0.26389
Low | 257 | 257 | 43.8 | 0.375
Low | 258 | 258 | 45.5 | 0.29167
Low | 259 | 259 | 45.9 | 0.041667
Low | 260 | 260 | 45.8 | -0.069444
Low | 261 | 261 | 45.4 | -0.13889
Low | 262 | 262 | 44.8 | -0.11111
Low | 263 | 263 | 44.6 | 0.027778
Low | 264 | 264 | 45 | 0.18056
Low | 265 | 265 | 45.9 | 0.27778
Low | 266 | 266 | 47 | 0.27778
Low | 267 | 267 | 47.9 | 0.18056
Low | 268 | 268 | 48.3 | 0.055556
Low | 269 | 269 | 48.3 | -0.013889
Low | 270 | 270 | 48.2 | -0.041667
Low | 271 | 271 | 48 | -0.069444
Low | 272 | 272 | 47.7 | -0.11111
Low | 273 | 273 | 47.2 | -0.16667
Low | 274 | 274 | 46.5 | -0.27778
Low | 275 | 275 | 45.2 | -0.38889
Low | 276 | 276 | 43.7 | -0.44444
Low | 277 | 277 | 42 | -0.45833
Low | 278 | 278 | 40.4 | -0.41667
Low | 279 | 279 | 39 | -0.375
Low | 280 | 280 | 37.7 | -0.36111
Low | 281 | 281 | 36.4 | -0.34722
Low | 282 | 282 | 35.2 | -0.29167
Low | 283 | 283 | 34.3 | -0.19444
Low | 284 | 284 | 33.8 | -0.13889
Low | 285 | 285 | 33.3 | -0.18056
Low | 286 | 286 | 32.5 | -0.33333
Low | 287 | 287 | 30.9 | -0.54167
Low | 288 | 288 | 28.6 | -0.69444
Low | 289 | 289 | 25.9 | -0.76389
Low | 290 | 290 | 23.1 | -0.80556
Low | 291 | 291 | 20.1 | -0.80556
Low | 292 | 292 | 17.3 | -0.69444
Low | 293 | 293 | 15.1 | -0.5
Low | 294 | 294 | 13.7 | -0.23611
Low | 295 | 295 | 13.4 | 0.027778
Low | 296 | 296 | 13.9 | 0.22222
Low | 297 | 297 | 15 | 0.33333
Low | 298 | 298 | 16.3 | 0.33333
Low | 299 | 299 | 17.4 | 0.26389
Low | 300 | 300 | 18.2 | 0.16667
Low | 301 | 301 | 18.6 | 0.083333
Low | 302 | 302 | 18.8 | 0.055556
Low | 303 | 303 | 19 | 0.097222
Low | 304 | 304 | 19.5 | 0.15278
Low | 305 | 305 | 20.1 | 0.13889
Low | 306 | 306 | 20.5 | 0.013889
Low | 307 | 307 | 20.2 | -0.26389
Low | 308 | 308 | 18.6 | -0.51389
Low | 309 | 309 | 16.5 | -0.58333
Low | 310 | 310 | 14.4 | -0.43056
Low | 311 | 311 | 13.4 | -0.20833
Low | 312 | 312 | 12.9 | -0.097222
Low | 313 | 313 | 12.7 | -0.069444
Low | 314 | 314 | 12.4 | -0.041667
Low | 315 | 315 | 12.4 | 0.055556
Low | 316 | 316 | 12.8 | 0.23611
Low | 317 | 317 | 14.1 | 0.47222
Low | 318 | 318 | 16.2 | 0.65278
Low | 319 | 319 | 18.8 | 0.79167
Low | 320 | 320 | 21.9 | 0.86111
Low | 321 | 321 | 25 | 0.90278
Low | 322 | 322 | 28.4 | 0.875
Low | 323 | 323 | 31.3 | 0.77778
Low | 324 | 324 | 34 | 0.45833
Low | 325 | 325 | 34.6 | -0.013889
Low | 326 | 326 | 33.9 | -0.375
Low | 327 | 327 | 31.9 | -0.54167
Low | 328 | 328 | 30 | -0.45833
Low | 329 | 329 | 28.6 | -0.33333
Low | 330 | 330 | 27.6 | -0.22222
Low | 331 | 331 | 27 | -0.18056
Low | 332 | 332 | 26.3 | -0.16667
Low | 333 | 333 | 25.8 | -0.125
Low | 334 | 334 | 25.4 | -0.097222
Low | 335 | 335 | 25.1 | -0.097222
Low | 336 | 336 | 24.7 | -0.13889
Low | 337 | 337 | 24.1 | -0.16667
Low | 338 | 338 | 23.5 | -0.27778
Low | 339 | 339 | 22.1 | -0.41667
Low | 340 | 340 | 20.5 | -0.43056
Low | 341 | 341 | 19 | -0.30556
Low | 342 | 342 | 18.3 | -0.13889
Low | 343 | 343 | 18 | -0.083333
Low | 344 | 344 | 17.7 | -0.083333
Low | 345 | 345 | 17.4 | -0.19444
Low | 346 | 346 | 16.3 | -0.43056
Low | 347 | 347 | 14.3 | -0.66667
Low | 348 | 348 | 11.5 | -0.79167
Low | 349 | 349 | 8.6 | -0.83333
Low | 350 | 350 | 5.5 | -0.76389
Low | 351 | 351 | 3.1 | -0.59722
Low | 352 | 352 | 1.2 | -0.43056
Low | 353 | 353 | 0 | -0.16667
Low | 354 | 354 | 0 | 0
Low | 355 | 355 | 0 | 0
Low | 356 | 356 | 0 | 0
Low | 357 | 357 | 0 | 0
Low | 358 | 358 | 0 | 0
Low | 359 | 359 | 0 | 0.19444
Low | 360 | 360 | 1.4 | 0.44444
Low | 361 | 361 | 3.2 | 0.58333
Low | 362 | 362 | 5.6 | 0.68056
Low | 363 | 363 | 8.1 | 0.65278
Low | 364 | 364 | 10.3 | 0.55556
Low | 365 | 365 | 12.1 | 0.375
Low | 366 | 366 | 13 | 0.19444
Low | 367 | 367 | 13.5 | 0.16667
Low | 368 | 368 | 14.2 | 0.23611
Low | 369 | 369 | 15.2 | 0.34722
Low | 370 | 370 | 16.7 | 0.43056
Low | 371 | 371 | 18.3 | 0.43056
Low | 372 | 372 | 19.8 | 0.375
Low | 373 | 373 | 21 | 0.31944
Low | 374 | 374 | 22.1 | 0.34722
Low | 375 | 375 | 23.5 | 0.41667
Low | 376 | 376 | 25.1 | 0.5
Low | 377 | 377 | 27.1 | 0.54167
Low | 378 | 378 | 29 | 0.47222
Low | 379 | 379 | 30.5 | 0.30556
Low | 380 | 380 | 31.2 | 0.097222
Low | 381 | 381 | 31.2 | -0.069444
Low | 382 | 382 | 30.7 | -0.19444
Low | 383 | 383 | 29.8 | -0.29167
Low | 384 | 384 | 28.6 | -0.33333
Low | 385 | 385 | 27.4 | -0.27778
Low | 386 | 386 | 26.6 | -0.18056
Low | 387 | 387 | 26.1 | -0.125
Low | 388 | 388 | 25.7 | -0.16667
Low | 389 | 389 | 24.9 | -0.26389
Low | 390 | 390 | 23.8 | -0.34722
Low | 391 | 391 | 22.4 | -0.34722
Low | 392 | 392 | 21.3 | -0.23611
Low | 393 | 393 | 20.7 | -0.16667
Low | 394 | 394 | 20.1 | -0.20833
Low | 395 | 395 | 19.2 | -0.34722
Low | 396 | 396 | 17.6 | -0.41667
Low | 397 | 397 | 16.2 | -0.31944
Low | 398 | 398 | 15.3 | -0.20833
Low | 399 | 399 | 14.7 | -0.15278
Low | 400 | 400 | 14.2 | -0.13889
Low | 401 | 401 | 13.7 | -0.11111
Low | 402 | 402 | 13.4 | -0.097222
Low | 403 | 403 | 13 | -0.083333
Low | 404 | 404 | 12.8 | -0.069444
Low | 405 | 405 | 12.5 | -0.097222
Low | 406 | 406 | 12.1 | -0.19444
Low | 407 | 407 | 11.1 | -0.34722
Low | 408 | 408 | 9.6 | -0.51389
Low | 409 | 409 | 7.4 | -0.65278
Low | 410 | 410 | 4.9 | -0.625
Low | 411 | 411 | 2.9 | -0.51389
Low | 412 | 412 | 1.2 | -0.40278
Low | 413 | 413 | 0 | -0.16667
Low | 414 | 414 | 0 | 0
Low | 415 | 415 | 0 | 0
Low | 416 | 416 | 0 | 0
Low | 417 | 417 | 0 | 0
Low | 418 | 418 | 0 | 0
Low | 419 | 419 | 0 | 0
Low | 420 | 420 | 0 | 0
Low | 421 | 421 | 0 | 0
Low | 422 | 422 | 0 | 0
Low | 423 | 423 | 0 | 0
Low | 424 | 424 | 0 | 0
Low | 425 | 425 | 0 | 0
Low | 426 | 426 | 0 | 0
Low | 427 | 427 | 0 | 0
Low | 428 | 428 | 0 | 0
Low | 429 | 429 | 0 | 0
Low | 430 | 430 | 0 | 0
Low | 431 | 431 | 0 | 0
Low | 432 | 432 | 0 | 0
Low | 433 | 433 | 0 | 0
Low | 434 | 434 | 0 | 0
Low | 435 | 435 | 0 | 0
Low | 436 | 436 | 0 | 0
Low | 437 | 437 | 0 | 0
Low | 438 | 438 | 0 | 0
Low | 439 | 439 | 0 | 0
Low | 440 | 440 | 0 | 0
Low | 441 | 441 | 0 | 0
Low | 442 | 442 | 0 | 0
Low | 443 | 443 | 0 | 0
Low | 444 | 444 | 0 | 0
Low | 445 | 445 | 0 | 0
Low | 446 | 446 | 0 | 0
Low | 447 | 447 | 0 | 0
Low | 448 | 448 | 0 | 0
Low | 449 | 449 | 0 | 0
Low | 450 | 450 | 0 | 0
Low | 451 | 451 | 0 | 0
Low | 452 | 452 | 0 | 0
Low | 453 | 453 | 0 | 0
Low | 454 | 454 | 0 | 0
Low | 455 | 455 | 0 | 0
Low | 456 | 456 | 0 | 0
Low | 457 | 457 | 0 | 0
Low | 458 | 458 | 0 | 0
Low | 459 | 459 | 0 | 0
Low | 460 | 460 | 0 | 0
Low | 461 | 461 | 0 | 0
Low | 462 | 462 | 0 | 0
Low | 463 | 463 | 0 | 0
Low | 464 | 464 | 0 | 0
Low | 465 | 465 | 0 | 0
Low | 466 | 466 | 0 | 0
Low | 467 | 467 | 0 | 0
Low | 468 | 468 | 0 | 0
Low | 469 | 469 | 0 | 0
Low | 470 | 470 | 0 | 0
Low | 471 | 471 | 0 | 0
Low | 472 | 472 | 0 | 0
Low | 473 | 473 | 0 | 0
Low | 474 | 474 | 0 | 0
Low | 475 | 475 | 0 | 0
Low | 476 | 476 | 0 | 0
Low | 477 | 477 | 0 | 0
Low | 478 | 478 | 0 | 0
Low | 479 | 479 | 0 | 0
Low | 480 | 480 | 0 | 0.19444
Low | 481 | 481 | 1.4 | 0.34722
Low | 482 | 482 | 2.5 | 0.52778
Low | 483 | 483 | 5.2 | 0.75
Low | 484 | 484 | 7.9 | 0.70833
Low | 485 | 485 | 10.3 | 0.68056
Low | 486 | 486 | 12.8 | 0.66667
Low | 487 | 487 | 15.1 | 0.63889
Low | 488 | 488 | 17.4 | 0.625
Low | 489 | 489 | 19.6 | 0.61111
Low | 490 | 490 | 21.8 | 0.66667
Low | 491 | 491 | 24.4 | 0.65278
Low | 492 | 492 | 26.5 | 0.61111
Low | 493 | 493 | 28.8 | 0.56944
Low | 494 | 494 | 30.6 | 0.44444
Low | 495 | 495 | 32 | 0.30556
Low | 496 | 496 | 32.8 | 0.18056
Low | 497 | 497 | 33.3 | 0.16667
Low | 498 | 498 | 34 | 0.23611
Low | 499 | 499 | 35 | 0.29167
Low | 500 | 500 | 36.1 | 0.22222
Low | 501 | 501 | 36.6 | 0.11111
Low | 502 | 502 | 36.9 | 0.069444
Low | 503 | 503 | 37.1 | 0.097222
Low | 504 | 504 | 37.6 | 0.125
Low | 505 | 505 | 38 | 0.069444
Low | 506 | 506 | 38.1 | -0.041667
Low | 507 | 507 | 37.7 | -0.16667
Low | 508 | 508 | 36.9 | -0.22222
Low | 509 | 509 | 36.1 | -0.16667
Low | 510 | 510 | 35.7 | -0.027778
Low | 511 | 511 | 35.9 | 0.11111
Low | 512 | 512 | 36.5 | 0.26389
Low | 513 | 513 | 37.8 | 0.375
Low | 514 | 514 | 39.2 | 0.38889
Low | 515 | 515 | 40.6 | 0.375
Low | 516 | 516 | 41.9 | 0.31944
Low | 517 | 517 | 42.9 | 0.23611
Low | 518 | 518 | 43.6 | 0.16667
Low | 519 | 519 | 44.1 | 0.125
Low | 520 | 520 | 44.5 | 0.11111
Low | 521 | 521 | 44.9 | 0.125
Low | 522 | 522 | 45.4 | -0.055556
Low | 523 | 523 | 44.5 | -0.40278
Low | 524 | 524 | 42.5 | -0.69444
Low | 525 | 525 | 39.5 | -0.83333
Low | 526 | 526 | 36.5 | -0.83333
Low | 527 | 527 | 33.5 | -0.84722
Low | 528 | 528 | 30.4 | -0.90278
Low | 529 | 529 | 27 | -0.94444
Low | 530 | 530 | 23.6 | -0.83333
Low | 531 | 531 | 21 | -0.43056
Low | 532 | 532 | 20.5 | 0.18056
Low | 533 | 533 | 22.3 | 0.59722
Low | 534 | 534 | 24.8 | 0.77778
Low | 535 | 535 | 27.9 | 0.76389
Low | 536 | 536 | 30.3 | 0.73611
Low | 537 | 537 | 33.2 | 0.70833
Low | 538 | 538 | 35.4 | 0.66667
Low | 539 | 539 | 38 | 0.65278
Low | 540 | 540 | 40.1 | 0.65278
Low | 541 | 541 | 42.7 | 0.61111
Low | 542 | 542 | 44.5 | 0.5
Low | 543 | 543 | 46.3 | 0.43056
Low | 544 | 544 | 47.6 | 0.34722
Low | 545 | 545 | 48.8 | 0.29167
Low | 546 | 546 | 49.7 | 0.25
Low | 547 | 547 | 50.6 | 0.23611
Low | 548 | 548 | 51.4 | 0.11111
Low | 549 | 549 | 51.4 | -0.16667
Low | 550 | 550 | 50.2 | -0.5
Low | 551 | 551 | 47.8 | -0.76389
Low | 552 | 552 | 44.7 | -0.875
Low | 553 | 553 | 41.5 | -0.90278
Low | 554 | 554 | 38.2 | -0.84722
Low | 555 | 555 | 35.4 | -0.77778
Low | 556 | 556 | 32.6 | -0.79167
Low | 557 | 557 | 29.7 | -0.84722
Low | 558 | 558 | 26.5 | -0.875
Low | 559 | 559 | 23.4 | -0.84722
Low | 560 | 560 | 20.4 | -0.81944
Low | 561 | 561 | 17.5 | -0.83333
Low | 562 | 562 | 14.4 | -0.81944
Low | 563 | 563 | 11.6 | -0.83333
Low | 564 | 564 | 8.4 | -0.83333
Low | 565 | 565 | 5.6 | -0.80556
Low | 566 | 566 | 2.6 | -0.77778
Low | 567 | 567 | 0 | -0.36111
Low | 568 | 568 | 0 | 0
Low | 569 | 569 | 0 | 0
Low | 570 | 570 | 0 | 0
Low | 571 | 571 | 0 | 0
Low | 572 | 572 | 0 | 0
Low | 573 | 573 | 0 | 0
Low | 574 | 574 | 0 | 0
Low | 575 | 575 | 0 | 0
Low | 576 | 576 | 0 | 0
Low | 577 | 577 | 0 | 0
Low | 578 | 578 | 0 | 0
Low | 579 | 579 | 0 | 0
Low | 580 | 580 | 0 | 0
Low | 581 | 581 | 0 | 0
Low | 582 | 582 | 0 | 0
Low | 583 | 583 | 0 | 0
Low | 584 | 584 | 0 | 0
Low | 585 | 585 | 0 | 0
Low | 586 | 586 | 0 | 0
Low | 587 | 587 | 0 | 0
Low | 588 | 588 | 0 | 0
Low | 589 | 589 | 0 | 0
Middle | 590 | 1 | 0 | 0
Middle | 591 | 2 | 0 | 0
Middle | 592 | 3 | 0 | 0
Middle | 593 | 4 | 0 | 0
Middle | 594 | 5 | 0 | 0
Middle | 595 | 6 | 0 | 0
Middle | 596 | 7 | 0 | 0
Middle | 597 | 8 | 0 | 0
Middle | 598 | 9 | 0 | 0
Middle | 599 | 10 | 0 | 0
Middle | 600 | 11 | 0 | 0.22222
Middle | 601 | 12 | 1.6 | 0.5
Middle | 602 | 13 | 3.6 | 0.65278
Middle | 603 | 14 | 6.3 | 0.75
Middle | 604 | 15 | 9 | 0.76389
Middle | 605 | 16 | 11.8 | 0.72222
Middle | 606 | 17 | 14.2 | 0.66667
Middle | 607 | 18 | 16.6 | 0.59722
Middle | 608 | 19 | 18.5 | 0.58333
Middle | 609 | 20 | 20.8 | 0.68056
Middle | 610 | 21 | 23.4 | 0.84722
Middle | 611 | 22 | 26.9 | 0.95833
Middle | 612 | 23 | 30.3 | 0.81944
Middle | 613 | 24 | 32.8 | 0.52778
Middle | 614 | 25 | 34.1 | 0.19444
Middle | 615 | 26 | 34.2 | -0.069444
Middle | 616 | 27 | 33.6 | -0.29167
Middle | 617 | 28 | 32.1 | -0.5
Middle | 618 | 29 | 30 | -0.63889
Middle | 619 | 30 | 27.5 | -0.68056
Middle | 620 | 31 | 25.1 | -0.65278
Middle | 621 | 32 | 22.8 | -0.63889
Middle | 622 | 33 | 20.5 | -0.68056
Middle | 623 | 34 | 17.9 | -0.75
Middle | 624 | 35 | 15.1 | -0.625
Middle | 625 | 36 | 13.4 | -0.31944
Middle | 626 | 37 | 12.8 | 0.041667
Middle | 627 | 38 | 13.7 | 0.44444
Middle | 628 | 39 | 16 | 0.61111
Middle | 629 | 40 | 18.1 | 0.66667
Middle | 630 | 41 | 20.8 | 0.77778
Middle | 631 | 42 | 23.7 | 0.79167
Middle | 632 | 43 | 26.5 | 0.77778
Middle | 633 | 44 | 29.3 | 0.76389
Middle | 634 | 45 | 32 | 0.72222
Middle | 635 | 46 | 34.5 | 0.66667
Middle | 636 | 47 | 36.8 | 0.56944
Middle | 637 | 48 | 38.6 | 0.41667
Middle | 638 | 49 | 39.8 | 0.27778
Middle | 639 | 50 | 40.6 | 0.18056
Middle | 640 | 51 | 41.1 | 0.18056
Middle | 641 | 52 | 41.9 | 0.23611
Middle | 642 | 53 | 42.8 | 0.33333
Middle | 643 | 54 | 44.3 | 0.40278
Middle | 644 | 55 | 45.7 | 0.43056
Middle | 645 | 56 | 47.4 | 0.44444
Middle | 646 | 57 | 48.9 | 0.44444
Middle | 647 | 58 | 50.6 | 0.43056
Middle | 648 | 59 | 52 | 0.43056
Middle | 649 | 60 | 53.7 | 0.41667
Middle | 650 | 61 | 55 | 0.43056
Middle | 651 | 62 | 56.8 | 0.41667
Middle | 652 | 63 | 58 | 0.41667
Middle | 653 | 64 | 59.8 | 0.43056
Middle | 654 | 65 | 61.1 | 0.36111
Middle | 655 | 66 | 62.4 | 0.26389
Middle | 656 | 67 | 63 | 0.15278
Middle | 657 | 68 | 63.5 | 0
Middle | 658 | 69 | 63 | -0.20833
Middle | 659 | 70 | 62 | -0.36111
Middle | 660 | 71 | 60.4 | -0.47222
Middle | 661 | 72 | 58.6 | -0.51389
Middle | 662 | 73 | 56.7 | -0.5
Middle | 663 | 74 | 55 | -0.41667
Middle | 664 | 75 | 53.7 | -0.31944
Middle | 665 | 76 | 52.7 | -0.25
Middle | 666 | 77 | 51.9 | -0.18056
Middle | 667 | 78 | 51.4 | -0.125
Middle | 668 | 79 | 51 | -0.097222
Middle | 669 | 80 | 50.7 | -0.055556
Middle | 670 | 81 | 50.6 | 0.013889
Middle | 671 | 82 | 50.8 | 0.083333
Middle | 672 | 83 | 51.2 | 0.125
Middle | 673 | 84 | 51.7 | 0.15278
Middle | 674 | 85 | 52.3 | 0.19444
Middle | 675 | 86 | 53.1 | 0.20833
Middle | 676 | 87 | 53.8 | 0.19444
Middle | 677 | 88 | 54.5 | 0.18056
Middle | 678 | 89 | 55.1 | 0.19444
Middle | 679 | 90 | 55.9 | 0.19444
Middle | 680 | 91 | 56.5 | 0.16667
Middle | 681 | 92 | 57.1 | 0.18056
Middle | 682 | 93 | 57.8 | 0.19444
Middle | 683 | 94 | 58.5 | 0.20833
Middle | 684 | 95 | 59.3 | 0.23611
Middle | 685 | 96 | 60.2 | 0.27778
Middle | 686 | 97 | 61.3 | 0.30556
Middle | 687 | 98 | 62.4 | 0.29167
Middle | 688 | 99 | 63.4 | 0.27778
Middle | 689 | 100 | 64.4 | 0.27778
Middle | 690 | 101 | 65.4 | 0.26389
Middle | 691 | 102 | 66.3 | 0.25
Middle | 692 | 103 | 67.2 | 0.23611
Middle | 693 | 104 | 68 | 0.22222
Middle | 694 | 105 | 68.8 | 0.20833
Middle | 695 | 106 | 69.5 | 0.18056
Middle | 696 | 107 | 70.1 | 0.15278
Middle | 697 | 108 | 70.6 | 0.125
Middle | 698 | 109 | 71 | 0.13889
Middle | 699 | 110 | 71.6 | 0.16667
Middle | 700 | 111 | 72.2 | 0.16667
Middle | 701 | 112 | 72.8 | 0.18056
Middle | 702 | 113 | 73.5 | 0.18056
Middle | 703 | 114 | 74.1 | 0.11111
Middle | 704 | 115 | 74.3 | 0.027778
Middle | 705 | 116 | 74.3 | -0.083333
Middle | 706 | 117 | 73.7 | -0.23611
Middle | 707 | 118 | 72.6 | -0.375
Middle | 708 | 119 | 71 | -0.47222
Middle | 709 | 120 | 69.2 | -0.54167
Middle | 710 | 121 | 67.1 | -0.54167
Middle | 711 | 122 | 65.3 | -0.45833
Middle | 712 | 123 | 63.8 | -0.375
Middle | 713 | 124 | 62.6 | -0.29167
Middle | 714 | 125 | 61.7 | -0.19444
Middle | 715 | 126 | 61.2 | -0.125
Middle | 716 | 127 | 60.8 | -0.069444
Middle | 717 | 128 | 60.7 | 0.013889
Middle | 718 | 129 | 60.9 | 0.069444
Middle | 719 | 130 | 61.2 | 0.11111
Middle | 720 | 131 | 61.7 | 0.125
Middle | 721 | 132 | 62.1 | 0.069444
Middle | 722 | 133 | 62.2 | 0.013889
Middle | 723 | 134 | 62.2 | -0.083333
Middle | 724 | 135 | 61.6 | -0.27778
Middle | 725 | 136 | 60.2 | -0.43056
Middle | 726 | 137 | 58.5 | -0.51389
Middle | 727 | 138 | 56.5 | -0.54167
Middle | 728 | 139 | 54.6 | -0.45833
Middle | 729 | 140 | 53.2 | -0.27778
Middle | 730 | 141 | 52.6 | -0.055556
Middle | 731 | 142 | 52.8 | 0.125
Middle | 732 | 143 | 53.5 | 0.22222
Middle | 733 | 144 | 54.4 | 0.22222
Middle | 734 | 145 | 55.1 | 0.16667
Middle | 735 | 146 | 55.6 | 0.055556
Middle | 736 | 147 | 55.5 | -0.097222
Middle | 737 | 148 | 54.9 | -0.19444
Middle | 738 | 149 | 54.1 | -0.23611
Middle | 739 | 150 | 53.2 | -0.27778
Middle | 740 | 151 | 52.1 | -0.33333
Middle | 741 | 152 | 50.8 | -0.375
Middle | 742 | 153 | 49.4 | -0.43056
Middle | 743 | 154 | 47.7 | -0.52778
Middle | 744 | 155 | 45.6 | -0.58333
Middle | 745 | 156 | 43.5 | -0.58333
Middle | 746 | 157 | 41.4 | -0.63889
Middle | 747 | 158 | 38.9 | -0.75
Middle | 748 | 159 | 36 | -0.86111
Middle | 749 | 160 | 32.7 | -0.91667
Middle | 750 | 161 | 29.4 | -0.90278
Middle | 751 | 162 | 26.2 | -0.81944
Middle | 752 | 163 | 23.5 | -0.625
Middle | 753 | 164 | 21.7 | -0.38889
Middle | 754 | 165 | 20.7 | -0.20833
Middle | 755 | 166 | 20.2 | -0.11111
Middle | 756 | 167 | 19.9 | -0.097222
Middle | 757 | 168 | 19.5 | -0.19444
Middle | 758 | 169 | 18.5 | -0.31944
Middle | 759 | 170 | 17.2 | -0.375
Middle | 760 | 171 | 15.8 | -0.33333
Middle | 761 | 172 | 14.8 | -0.19444
Middle | 762 | 173 | 14.4 | 0.013889
Middle | 763 | 174 | 14.9 | 0.20833
Middle | 764 | 175 | 15.9 | 0.30556
Middle | 765 | 176 | 17.1 | 0.33333
Middle | 766 | 177 | 18.3 | 0.31944
Middle | 767 | 178 | 19.4 | 0.29167
Middle | 768 | 179 | 20.4 | 0.25
Middle | 769 | 180 | 21.2 | 0.18056
Middle | 770 | 181 | 21.7 | 0.069444
Middle | 771 | 182 | 21.7 | -0.055556
Middle | 772 | 183 | 21.3 | -0.19444
Middle | 773 | 184 | 20.3 | -0.30556
Middle | 774 | 185 | 19.1 | -0.33333
Middle | 775 | 186 | 17.9 | -0.30556
Middle | 776 | 187 | 16.9 | -0.25
Middle | 777 | 188 | 16.1 | -0.18056
Middle | 778 | 189 | 15.6 | -0.11111
Middle | 779 | 190 | 15.3 | -0.055556
Middle | 780 | 191 | 15.2 | -0.027778
Middle | 781 | 192 | 15.1 | -0.027778
Middle | 782 | 193 | 15 | -0.013889
Middle | 783 | 194 | 15 | 0
Middle | 784 | 195 | 15 | 0
Middle | 785 | 196 | 15 | 0
Middle | 786 | 197 | 15 | -0.027778
Middle | 787 | 198 | 14.8 | -0.069444
Middle | 788 | 199 | 14.5 | -0.097222
Middle | 789 | 200 | 14.1 | -0.13889
Middle | 790 | 201 | 13.5 | -0.15278
Middle | 791 | 202 | 13 | -0.11111
Middle | 792 | 203 | 12.7 | -0.069444
Middle | 793 | 204 | 12.5 | -0.027778
Middle | 794 | 205 | 12.5 | 0.013889
Middle | 795 | 206 | 12.6 | 0.069444
Middle | 796 | 207 | 13 | 0.13889
Middle | 797 | 208 | 13.6 | 0.22222
Middle | 798 | 209 | 14.6 | 0.29167
Middle | 799 | 210 | 15.7 | 0.34722
Middle | 800 | 211 | 17.1 | 0.41667
Middle | 801 | 212 | 18.7 | 0.43056
Middle | 802 | 213 | 20.2 | 0.44444
Middle | 803 | 214 | 21.9 | 0.47222
Middle | 804 | 215 | 23.6 | 0.48611
Middle | 805 | 216 | 25.4 | 0.48611
Middle | 806 | 217 | 27.1 | 0.48611
Middle | 807 | 218 | 28.9 | 0.45833
Middle | 808 | 219 | 30.4 | 0.43056
Middle | 809 | 220 | 32 | 0.41667
Middle | 810 | 221 | 33.4 | 0.41667
Middle | 811 | 222 | 35 | 0.41667
Middle | 812 | 223 | 36.4 | 0.43056
Middle | 813 | 224 | 38.1 | 0.45833
Middle | 814 | 225 | 39.7 | 0.48611
Middle | 815 | 226 | 41.6 | 0.5
Middle | 816 | 227 | 43.3 | 0.48611
Middle | 817 | 228 | 45.1 | 0.5
Middle | 818 | 229 | 46.9 | 0.5
Middle | 819 | 230 | 48.7 | 0.5
Middle | 820 | 231 | 50.5 | 0.51389
Middle | 821 | 232 | 52.4 | 0.5
Middle | 822 | 233 | 54.1 | 0.45833
Middle | 823 | 234 | 55.7 | 0.40278
Middle | 824 | 235 | 57 | 0.34722
Middle | 825 | 236 | 58.2 | 0.31944
Middle | 826 | 237 | 59.3 | 0.26389
Middle | 827 | 238 | 60.1 | 0.22222
Middle | 828 | 239 | 60.9 | 0.20833
Middle | 829 | 240 | 61.6 | 0.18056
Middle | 830 | 241 | 62.2 | 0.15278
Middle | 831 | 242 | 62.7 | 0.13889
Middle | 832 | 243 | 63.2 | 0.097222
Middle | 833 | 244 | 63.4 | 0.041667
Middle | 834 | 245 | 63.5 | 0.013889
Middle | 835 | 246 | 63.5 | 0.027778
Middle | 836 | 247 | 63.7 | 0.069444
Middle | 837 | 248 | 64 | 0.125
Middle | 838 | 249 | 64.6 | 0.18056
Middle | 839 | 250 | 65.3 | 0.22222
Middle | 840 | 251 | 66.2 | 0.22222
Middle | 841 | 252 | 66.9 | 0.22222
Middle | 842 | 253 | 67.8 | 0.23611
Middle | 843 | 254 | 68.6 | 0.22222
Middle | 844 | 255 | 69.4 | 0.20833
Middle | 845 | 256 | 70.1 | 0.20833
Middle | 846 | 257 | 70.9 | 0.22222
Middle | 847 | 258 | 71.7 | 0.22222
Middle | 848 | 259 | 72.5 | 0.20833
Middle | 849 | 260 | 73.2 | 0.18056
Middle | 850 | 261 | 73.8 | 0.16667
Middle | 851 | 262 | 74.4 | 0.125
Middle | 852 | 263 | 74.7 | 0.041667
Middle | 853 | 264 | 74.7 | -0.013889
Middle | 854 | 265 | 74.6 | -0.069444
Middle | 855 | 266 | 74.2 | -0.15278
Middle | 856 | 267 | 73.5 | -0.22222
Middle | 857 | 268 | 72.6 | -0.23611
Middle | 858 | 269 | 71.8 | -0.22222
Middle | 859 | 270 | 71 | -0.23611
Middle | 860 | 271 | 70.1 | -0.22222
Middle | 861 | 272 | 69.4 | -0.16667
Middle | 862 | 273 | 68.9 | -0.13889
Middle | 863 | 274 | 68.4 | -0.13889
Middle | 864 | 275 | 67.9 | -0.18056
Middle | 865 | 276 | 67.1 | -0.29167
Middle | 866 | 277 | 65.8 | -0.44444
Middle | 867 | 278 | 63.9 | -0.61111
Middle | 868 | 279 | 61.4 | -0.76389
Middle | 869 | 280 | 58.4 | -0.83333
Middle | 870 | 281 | 55.4 | -0.83333
Middle | 871 | 282 | 52.4 | -0.75
Middle | 872 | 283 | 50 | -0.56944
Middle | 873 | 284 | 48.3 | -0.375
Middle | 874 | 285 | 47.3 | -0.20833
Middle | 875 | 286 | 46.8 | -0.055556
Middle | 876 | 287 | 46.9 | 0.041667
Middle | 877 | 288 | 47.1 | 0.083333
Middle | 878 | 289 | 47.5 | 0.097222
Middle | 879 | 290 | 47.8 | 0.11111
Middle | 880 | 291 | 48.3 | 0.13889
Middle | 881 | 292 | 48.8 | 0.16667
Middle | 882 | 293 | 49.5 | 0.19444
Middle | 883 | 294 | 50.2 | 0.18056
Middle | 884 | 295 | 50.8 | 0.16667
Middle | 885 | 296 | 51.4 | 0.13889
Middle | 886 | 297 | 51.8 | 0.069444
Middle | 887 | 298 | 51.9 | -0.013889
Middle | 888 | 299 | 51.7 | -0.097222
Middle | 889 | 300 | 51.2 | -0.18056
Middle | 890 | 301 | 50.4 | -0.27778
Middle | 891 | 302 | 49.2 | -0.375
Middle | 892 | 303 | 47.7 | -0.40278
Middle | 893 | 304 | 46.3 | -0.36111
Middle | 894 | 305 | 45.1 | -0.29167
Middle | 895 | 306 | 44.2 | -0.19444
Middle | 896 | 307 | 43.7 | -0.11111
Middle | 897 | 308 | 43.4 | -0.083333
Middle | 898 | 309 | 43.1 | -0.125
Middle | 899 | 310 | 42.5 | -0.18056
Middle | 900 | 311 | 41.8 | -0.19444
Middle | 901 | 312 | 41.1 | -0.20833
Middle | 902 | 313 | 40.3 | -0.19444
Middle | 903 | 314 | 39.7 | -0.13889
Middle | 904 | 315 | 39.3 | -0.069444
Middle | 905 | 316 | 39.2 | 0
Middle | 906 | 317 | 39.3 | 0.055556
Middle | 907 | 318 | 39.6 | 0.097222
Middle | 908 | 319 | 40 | 0.15278
Middle | 909 | 320 | 40.7 | 0.19444
Middle | 910 | 321 | 41.4 | 0.20833
Middle | 911 | 322 | 42.2 | 0.23611
Middle | 912 | 323 | 43.1 | 0.26389
Middle | 913 | 324 | 44.1 | 0.23611
Middle | 914 | 325 | 44.8 | 0.19444
Middle | 915 | 326 | 45.5 | 0.13889
Middle | 916 | 327 | 45.8 | 0.097222
Middle | 917 | 328 | 46.2 | 0.083333
Middle | 918 | 329 | 46.4 | 0.041667
Middle | 919 | 330 | 46.5 | 0.013889
Middle | 920 | 331 | 46.5 | 0.013889
Middle | 921 | 332 | 46.6 | 0
Middle | 922 | 333 | 46.5 | -0.013889
Middle | 923 | 334 | 46.5 | -0.013889
Middle | 924 | 335 | 46.4 | -0.013889
Middle | 925 | 336 | 46.4 | 0
Middle | 926 | 337 | 46.4 | 0.013889
Middle | 927 | 338 | 46.5 | 0
Middle | 928 | 339 | 46.4 | 0.013889
Middle | 929 | 340 | 46.6 | 0.027778
Middle | 930 | 341 | 46.6 | 0.027778
Middle | 931 | 342 | 46.8 | 0.013889
Middle | 932 | 343 | 46.7 | 0.013889
Middle | 933 | 344 | 46.9 | 0.027778
Middle | 934 | 345 | 46.9 | 0
Middle | 935 | 346 | 46.9 | -0.013889
Middle | 936 | 347 | 46.8 | 0.013889
Middle | 937 | 348 | 47 | 0.013889
Middle | 938 | 349 | 46.9 | -0.013889
Middle | 939 | 350 | 46.9 | 0
Middle | 940 | 351 | 46.9 | -0.013889
Middle | 941 | 352 | 46.8 | -0.097222
Middle | 942 | 353 | 46.2 | -0.16667
Middle | 943 | 354 | 45.6 | -0.18056
Middle | 944 | 355 | 44.9 | -0.18056
Middle | 945 | 356 | 44.3 | -0.15278
Middle | 946 | 357 | 43.8 | -0.097222
Middle | 947 | 358 | 43.6 | -0.041667
Middle | 948 | 359 | 43.5 | 0
Middle | 949 | 360 | 43.6 | 0.013889
Middle | 950 | 361 | 43.6 | -0.013889
Middle | 951 | 362 | 43.5 | -0.013889
Middle | 952 | 363 | 43.5 | 0
Middle | 953 | 364 | 43.5 | -0.013889
Middle | 954 | 365 | 43.4 | -0.041667
Middle | 955 | 366 | 43.2 | -0.055556
Middle | 956 | 367 | 43 | -0.069444
Middle | 957 | 368 | 42.7 | -0.083333
Middle | 958 | 369 | 42.4 | -0.055556
Middle | 959 | 370 | 42.3 | -0.027778
Middle | 960 | 371 | 42.2 | -0.027778
Middle | 961 | 372 | 42.1 | -0.013889
Middle | 962 | 373 | 42.1 | -0.027778
Middle | 963 | 374 | 41.9 | -0.055556
Middle | 964 | 375 | 41.7 | -0.055556
Middle | 965 | 376 | 41.5 | -0.055556
Middle | 966 | 377 | 41.3 | -0.041667
Middle | 967 | 378 | 41.2 | -0.041667
Middle | 968 | 379 | 41 | -0.041667
Middle | 969 | 380 | 40.9 | -0.055556
Middle | 970 | 381 | 40.6 | -0.16667
Middle | 971 | 382 | 39.7 | -0.43056
Middle | 972 | 383 | 37.5 | -0.58333
Middle | 973 | 384 | 35.5 | -0.58333
Middle | 974 | 385 | 33.3 | -0.56944
Middle | 975 | 386 | 31.4 | -0.68056
Middle | 976 | 387 | 28.4 | -0.84722
Middle | 977 | 388 | 25.3 | -0.83333
Middle | 978 | 389 | 22.4 | -0.86111
Middle | 979 | 390 | 19.1 | -0.95833
Middle | 980 | 391 | 15.5 | -0.98611
Middle | 981 | 392 | 12 | -0.93056
Middle | 982 | 393 | 8.8 | -0.83333
Middle | 983 | 394 | 6 | -0.72222
Middle | 984 | 395 | 3.6 | -0.61111
Middle | 985 | 396 | 1.6 | -0.5
Middle | 986 | 397 | 0 | -0.22222
Middle | 987 | 398 | 0 | 0
Middle | 988 | 399 | 0 | 0
Middle | 989 | 400 | 0 | 0
Middle | 990 | 401 | 0 | 0
Middle | 991 | 402 | 0 | 0
Middle | 992 | 403 | 0 | 0
Middle | 993 | 404 | 0 | 0
Middle | 994 | 405 | 0 | 0
Middle | 995 | 406 | 0 | 0
Middle | 996 | 407 | 0 | 0
Middle | 997 | 408 | 0 | 0
Middle | 998 | 409 | 0 | 0
Middle | 999 | 410 | 0 | 0
Middle | 1000 | 411 | 0 | 0
Middle | 1001 | 412 | 0 | 0
Middle | 1002 | 413 | 0 | 0
Middle | 1003 | 414 | 0 | 0
Middle | 1004 | 415 | 0 | 0
Middle | 1005 | 416 | 0 | 0
Middle | 1006 | 417 | 0 | 0
Middle | 1007 | 418 | 0 | 0
Middle | 1008 | 419 | 0 | 0
Middle | 1009 | 420 | 0 | 0
Middle | 1010 | 421 | 0 | 0
Middle | 1011 | 422 | 0 | 0
Middle | 1012 | 423 | 0 | 0
Middle | 1013 | 424 | 0 | 0
Middle | 1014 | 425 | 0 | 0
Middle | 1015 | 426 | 0 | 0
Middle | 1016 | 427 | 0 | 0
Middle | 1017 | 428 | 0 | 0
Middle | 1018 | 429 | 0 | 0
Middle | 1019 | 430 | 0 | 0
Middle | 1020 | 431 | 0 | 0
Middle | 1021 | 432 | 0 | 0
Middle | 1022 | 433 | 0 | 0
High | 1023 | 1 | 0 | 0
High | 1024 | 2 | 0 | 0
High | 1025 | 3 | 0 | 0
High | 1026 | 4 | 0 | 0.15278
High | 1027 | 5 | 1.1 | 0.41667
High | 1028 | 6 | 3 | 0.63889
High | 1029 | 7 | 5.7 | 0.75
High | 1030 | 8 | 8.4 | 0.75
High | 1031 | 9 | 11.1 | 0.77778
High | 1032 | 10 | 14 | 0.81944
High | 1033 | 11 | 17 | 0.84722
High | 1034 | 12 | 20.1 | 0.79167
High | 1035 | 13 | 22.7 | 0.48611
High | 1036 | 14 | 23.6 | 0.25
High | 1037 | 15 | 24.5 | 0.16667
High | 1038 | 16 | 24.8 | 0.027778
High | 1039 | 17 | 24.7 | -0.027778
High | 1040 | 18 | 24.6 | 0.013889
High | 1041 | 19 | 24.8 | 0.055556
High | 1042 | 20 | 25 | 0.069444
High | 1043 | 21 | 25.3 | 0.083333
High | 1044 | 22 | 25.6 | 0.097222
High | 1045 | 23 | 26 | 0.069444
High | 1046 | 24 | 26.1 | 0.041667
High | 1047 | 25 | 26.3 | 0.069444
High | 1048 | 26 | 26.6 | 0.083333
High | 1049 | 27 | 26.9 | 0.097222
High | 1050 | 28 | 27.3 | 0.11111
High | 1051 | 29 | 27.7 | 0.11111
High | 1052 | 30 | 28.1 | 0.11111
High | 1053 | 31 | 28.5 | 0.16667
High | 1054 | 32 | 29.3 | 0.26389
High | 1055 | 33 | 30.4 | 0.34722
High | 1056 | 34 | 31.8 | 0.45833
High | 1057 | 35 | 33.7 | 0.55556
High | 1058 | 36 | 35.8 | 0.56944
High | 1059 | 37 | 37.8 | 0.51389
High | 1060 | 38 | 39.5 | 0.41667
High | 1061 | 39 | 40.8 | 0.31944
High | 1062 | 40 | 41.8 | 0.22222
High | 1063 | 41 | 42.4 | 0.16667
High | 1064 | 42 | 43 | 0.13889
High | 1065 | 43 | 43.4 | 0.13889
High | 1066 | 44 | 44 | 0.15278
High | 1067 | 45 | 44.5 | 0.13889
High | 1068 | 46 | 45 | 0.13889
High | 1069 | 47 | 45.5 | 0.15278
High | 1070 | 48 | 46.1 | 0.13889
High | 1071 | 49 | 46.5 | 0.11111
High | 1072 | 50 | 46.9 | 0.125
High | 1073 | 51 | 47.4 | 0.15278
High | 1074 | 52 | 48 | 0.15278
High | 1075 | 53 | 48.5 | 0.15278
High | 1076 | 54 | 49.1 | 0.16667
High | 1077 | 55 | 49.7 | 0.15278
High | 1078 | 56 | 50.2 | 0.11111
High | 1079 | 57 | 50.5 | 0.083333
High | 1080 | 58 | 50.8 | 0.083333
High | 1081 | 59 | 51.1 | 0.069444
High | 1082 | 60 | 51.3 | 0.027778
High | 1083 | 61 | 51.3 | 0
High | 1084 | 62 | 51.3 | 0
High | 1085 | 63 | 51.3 | -0.013889
High | 1086 | 64 | 51.2 | -0.027778
High | 1087 | 65 | 51.1 | 0
High | 1088 | 66 | 51.2 | 0.041667
High | 1089 | 67 | 51.4 | 0.055556
High | 1090 | 68 | 51.6 | 0.069444
High | 1091 | 69 | 51.9 | 0.069444
High | 1092 | 70 | 52.1 | 0.055556
High | 1093 | 71 | 52.3 | 0.041667
High | 1094 | 72 | 52.4 | 0.013889
High | 1095 | 73 | 52.4 | -0.027778
High | 1096 | 74 | 52.2 | -0.069444
High | 1097 | 75 | 51.9 | -0.083333
High | 1098 | 76 | 51.6 | -0.083333
High | 1099 | 77 | 51.3 | -0.083333
High | 1100 | 78 | 51 | -0.055556
High | 1101 | 79 | 50.9 | 0
High | 1102 | 80 | 51 | 0.083333
High | 1103 | 81 | 51.5 | 0.18056
High | 1104 | 82 | 52.3 | 0.27778
High | 1105 | 83 | 53.5 | 0.375
High | 1106 | 84 | 55 | 0.45833
High | 1107 | 85 | 56.8 | 0.52778
High | 1108 | 86 | 58.8 | 0.56944
High | 1109 | 87 | 60.9 | 0.58333
High | 1110 | 88 | 63 | 0.56944
High | 1111 | 89 | 65 | 0.54167
High | 1112 | 90 | 66.9 | 0.5
High | 1113 | 91 | 68.6 | 0.44444
High | 1114 | 92 | 70.1 | 0.40278
High | 1115 | 93 | 71.5 | 0.375
High | 1116 | 94 | 72.8 | 0.33333
High | 1117 | 95 | 73.9 | 0.29167
High | 1118 | 96 | 74.9 | 0.26389
High | 1119 | 97 | 75.8 | 0.23611
High | 1120 | 98 | 76.6 | 0.19444
High | 1121 | 99 | 77.2 | 0.15278
High | 1122 | 100 | 77.7 | 0.125
High | 1123 | 101 | 78.1 | 0.083333
High | 1124 | 102 | 78.3 | 0.055556
High | 1125 | 103 | 78.5 | 0.027778
High | 1126 | 104 | 78.5 | 0
High | 1127 | 105 | 78.5 | 0.013889
High | 1128 | 106 | 78.6 | 0.013889
High | 1129 | 107 | 78.6 | 0.027778
High | 1130 | 108 | 78.8 | 0.055556
High | 1131 | 109 | 79 | 0.083333
High | 1132 | 110 | 79.4 | 0.097222
High | 1133 | 111 | 79.7 | 0.11111
High | 1134 | 112 | 80.2 | 0.11111
High | 1135 | 113 | 80.5 | 0.097222
High | 1136 | 114 | 80.9 | 0.083333
High | 1137 | 115 | 81.1 | 0.041667
High | 1138 | 116 | 81.2 | 0.027778
High | 1139 | 117 | 81.3 | 0
High | 1140 | 118 | 81.2 | -0.041667
High | 1141 | 119 | 81 | -0.083333
High | 1142 | 120 | 80.6 | -0.13889
High | 1143 | 121 | 80 | -0.20833
High | 1144 | 122 | 79.1 | -0.27778
High | 1145 | 123 | 78 | -0.31944
High | 1146 | 124 | 76.8 | -0.34722
High | 1147 | 125 | 75.5 | -0.375
High | 1148 | 126 | 74.1 | -0.36111
High | 1149 | 127 | 72.9 | -0.30556
High | 1150 | 128 | 71.9 | -0.23611
High | 1151 | 129 | 71.2 | -0.13889
High | 1152 | 130 | 70.9 | -0.027778
High | 1153 | 131 | 71 | 0.083333
High | 1154 | 132 | 71.5 | 0.18056
High | 1155 | 133 | 72.3 | 0.23611
High | 1156 | 134 | 73.2 | 0.25
High | 1157 | 135 | 74.1 | 0.23611
High | 1158 | 136 | 74.9 | 0.18056
High | 1159 | 137 | 75.4 | 0.083333
High | 1160 | 138 | 75.5 | -0.027778
High | 1161 | 139 | 75.2 | -0.13889
High | 1162 | 140 | 74.5 | -0.26389
High | 1163 | 141 | 73.3 | -0.38889
High | 1164 | 142 | 71.7 | -0.47222
High | 1165 | 143 | 69.9 | -0.52778
High | 1166 | 144 | 67.9 | -0.58333
High | 1167 | 145 | 65.7 | -0.61111
High | 1168 | 146 | 63.5 | -0.625
High | 1169 | 147 | 61.2 | -0.625
High | 1170 | 148 | 59 | -0.61111
High | 1171 | 149 | 56.8 | -0.59722
High | 1172 | 150 | 54.7 | -0.56944
High | 1173 | 151 | 52.7 | -0.52778
High | 1174 | 152 | 50.9 | -0.45833
High | 1175 | 153 | 49.4 | -0.38889
High | 1176 | 154 | 48.1 | -0.31944
High | 1177 | 155 | 47.1 | -0.22222
High | 1178 | 156 | 46.5 | -0.11111
High | 1179 | 157 | 46.3 | 0
High | 1180 | 158 | 46.5 | 0.125
High | 1181 | 159 | 47.2 | 0.25
High | 1182 | 160 | 48.3 | 0.34722
High | 1183 | 161 | 49.7 | 0.41667
High | 1184 | 162 | 51.3 | 0.45833
High | 1185 | 163 | 53 | 0.5
High | 1186 | 164 | 54.9 | 0.51389
High | 1187 | 165 | 56.7 | 0.51389
High | 1188 | 166 | 58.6 | 0.48611
High | 1189 | 167 | 60.2 | 0.41667
High | 1190 | 168 | 61.6 | 0.33333
High | 1191 | 169 | 62.6 | 0.20833
High | 1192 | 170 | 63.1 | 0.069444
High | 1193 | 171 | 63.1 | -0.041667
High | 1194 | 172 | 62.8 | -0.125
High | 1195 | 173 | 62.2 | -0.19444
High | 1196 | 174 | 61.4 | -0.20833
High | 1197 | 175 | 60.7 | -0.18056
High | 1198 | 176 | 60.1 | -0.125
High | 1199 | 177 | 59.8 | -0.027778
High | 1200 | 178 | 59.9 | 0.083333
High | 1201 | 179 | 60.4 | 0.20833
High | 1202 | 180 | 61.4 | 0.31944
High | 1203 | 181 | 62.7 | 0.40278
High | 1204 | 182 | 64.3 | 0.47222
High | 1205 | 183 | 66.1 | 0.5
High | 1206 | 184 | 67.9 | 0.5
High | 1207 | 185 | 69.7 | 0.48611
High | 1208 | 186 | 71.4 | 0.47222
High | 1209 | 187 | 73.1 | 0.45833
High | 1210 | 188 | 74.7 | 0.43056
High | 1211 | 189 | 76.2 | 0.38889
High | 1212 | 190 | 77.5 | 0.33333
High | 1213 | 191 | 78.6 | 0.30556
High | 1214 | 192 | 79.7 | 0.27778
High | 1215 | 193 | 80.6 | 0.25
High | 1216 | 194 | 81.5 | 0.22222
High | 1217 | 195 | 82.2 | 0.20833
High | 1218 | 196 | 83 | 0.20833
High | 1219 | 197 | 83.7 | 0.19444
High | 1220 | 198 | 84.4 | 0.16667
High | 1221 | 199 | 84.9 | 0.097222
High | 1222 | 200 | 85.1 | 0.041667
High | 1223 | 201 | 85.2 | -0.027778
High | 1224 | 202 | 84.9 | -0.11111
High | 1225 | 203 | 84.4 | -0.18056
High | 1226 | 204 | 83.6 | -0.23611
High | 1227 | 205 | 82.7 | -0.29167
High | 1228 | 206 | 81.5 | -0.36111
High | 1229 | 207 | 80.1 | -0.38889
High | 1230 | 208 | 78.7 | -0.375
High | 1231 | 209 | 77.4 | -0.34722
High | 1232 | 210 | 76.2 | -0.27778
High | 1233 | 211 | 75.4 | -0.19444
High | 1234 | 212 | 74.8 | -0.15278
High | 1235 | 213 | 74.3 | -0.13889
High | 1236 | 214 | 73.8 | -0.15278
High | 1237 | 215 | 73.2 | -0.19444
High | 1238 | 216 | 72.4 | -0.22222
High | 1239 | 217 | 71.6 | -0.22222
High | 1240 | 218 | 70.8 | -0.20833
High | 1241 | 219 | 70.1 | -0.16667
High | 1242 | 220 | 69.6 | -0.11111
High | 1243 | 221 | 69.3 | -0.069444
High | 1244 | 222 | 69.1 | -0.041667
High | 1245 | 223 | 69 | -0.041667
High | 1246 | 224 | 68.8 | -0.055556
High | 1247 | 225 | 68.6 | -0.055556
High | 1248 | 226 | 68.4 | -0.069444
High | 1249 | 227 | 68.1 | -0.083333
High | 1250 | 228 | 67.8 | -0.083333
High | 1251 | 229 | 67.5 | -0.097222
High | 1252 | 230 | 67.1 | -0.11111
High | 1253 | 231 | 66.7 | -0.11111
High | 1254 | 232 | 66.3 | -0.125
High | 1255 | 233 | 65.8 | -0.11111
High | 1256 | 234 | 65.5 | -0.097222
High | 1257 | 235 | 65.1 | -0.083333
High | 1258 | 236 | 64.9 | -0.069444
High | 1259 | 237 | 64.6 | -0.069444
High | 1260 | 238 | 64.4 | -0.069444
High | 1261 | 239 | 64.1 | -0.083333
High | 1262 | 240 | 63.8 | -0.083333
High | 1263 | 241 | 63.5 | -0.083333
High | 1264 | 242 | 63.2 | -0.097222
High | 1265 | 243 | 62.8 | -0.11111
High | 1266 | 244 | 62.4 | -0.11111
High | 1267 | 245 | 62 | -0.13889
High | 1268 | 246 | 61.4 | -0.16667
High | 1269 | 247 | 60.8 | -0.22222
High | 1270 | 248 | 59.8 | -0.30556
High | 1271 | 249 | 58.6 | -0.40278
High | 1272 | 250 | 56.9 | -0.52778
High | 1273 | 251 | 54.8 | -0.625
High | 1274 | 252 | 52.4 | -0.68056
High | 1275 | 253 | 49.9 | -0.70833
High | 1276 | 254 | 47.3 | -0.70833
High | 1277 | 255 | 44.8 | -0.65278
High | 1278 | 256 | 42.6 | -0.56944
High | 1279 | 257 | 40.7 | -0.45833
High | 1280 | 258 | 39.3 | -0.31944
High | 1281 | 259 | 38.4 | -0.16667
High | 1282 | 260 | 38.1 | -0.041667
High | 1283 | 261 | 38.1 | 0.055556
High | 1284 | 262 | 38.5 | 0.13889
High | 1285 | 263 | 39.1 | 0.19444
High | 1286 | 264 | 39.9 | 0.23611
High | 1287 | 265 | 40.8 | 0.25
High | 1288 | 266 | 41.7 | 0.22222
High | 1289 | 267 | 42.4 | 0.19444
High | 1290 | 268 | 43.1 | 0.16667
High | 1291 | 269 | 43.6 | 0.15278
High | 1292 | 270 | 44.2 | 0.16667
High | 1293 | 271 | 44.8 | 0.18056
High | 1294 | 272 | 45.5 | 0.20833
High | 1295 | 273 | 46.3 | 0.23611
High | 1296 | 274 | 47.2 | 0.25
High | 1297 | 275 | 48.1 | 0.26389
High | 1298 | 276 | 49.1 | 0.26389
High | 1299 | 277 | 50 | 0.26389
High | 1300 | 278 | 51 | 0.26389
High | 1301 | 279 | 51.9 | 0.23611
High | 1302 | 280 | 52.7 | 0.20833
High | 1303 | 281 | 53.4 | 0.19444
High | 1304 | 282 | 54.1 | 0.19444
High | 1305 | 283 | 54.8 | 0.19444
High | 1306 | 284 | 55.5 | 0.20833
High | 1307 | 285 | 56.3 | 0.23611
High | 1308 | 286 | 57.2 | 0.26389
High | 1309 | 287 | 58.2 | 0.27778
High | 1310 | 288 | 59.2 | 0.25
High | 1311 | 289 | 60 | 0.22222
High | 1312 | 290 | 60.8 | 0.20833
High | 1313 | 291 | 61.5 | 0.19444
High | 1314 | 292 | 62.2 | 0.19444
High | 1315 | 293 | 62.9 | 0.20833
High | 1316 | 294 | 63.7 | 0.20833
High | 1317 | 295 | 64.4 | 0.19444
High | 1318 | 296 | 65.1 | 0.20833
High | 1319 | 297 | 65.9 | 0.20833
High | 1320 | 298 | 66.6 | 0.16667
High | 1321 | 299 | 67.1 | 0.027778
High | 1322 | 300 | 66.8 | -0.20833
High | 1323 | 301 | 65.6 | -0.48611
High | 1324 | 302 | 63.3 | -0.75
High | 1325 | 303 | 60.2 | -0.98611
High | 1326 | 304 | 56.2 | -1.1111
High | 1327 | 305 | 52.2 | -1.0833
High | 1328 | 306 | 48.4 | -1
High | 1329 | 307 | 45 | -0.94444
High | 1330 | 308 | 41.6 | -0.88889
High | 1331 | 309 | 38.6 | -0.72222
High | 1332 | 310 | 36.4 | -0.52778
High | 1333 | 311 | 34.8 | -0.30556
High | 1334 | 312 | 34.2 | -0.013889
High | 1335 | 313 | 34.7 | 0.29167
High | 1336 | 314 | 36.3 | 0.52778
High | 1337 | 315 | 38.5 | 0.65278
High | 1338 | 316 | 41 | 0.72222
High | 1339 | 317 | 43.7 | 0.76389
High | 1340 | 318 | 46.5 | 0.75
High | 1341 | 319 | 49.1 | 0.70833
High | 1342 | 320 | 51.6 | 0.66667
High | 1343 | 321 | 53.9 | 0.61111
High | 1344 | 322 | 56 | 0.55556
High | 1345 | 323 | 57.9 | 0.51389
High | 1346 | 324 | 59.7 | 0.45833
High | 1347 | 325 | 61.2 | 0.38889
High | 1348 | 326 | 62.5 | 0.31944
High | 1349 | 327 | 63.5 | 0.25
High | 1350 | 328 | 64.3 | 0.20833
High | 1351 | 329 | 65 | 0.15278
High | 1352 | 330 | 65.4 | 0.097222
High | 1353 | 331 | 65.7 | 0.069444
High | 1354 | 332 | 65.9 | 0.027778
High | 1355 | 333 | 65.9 | 0
High | 1356 | 334 | 65.9 | -0.013889
High | 1357 | 335 | 65.8 | -0.013889
High | 1358 | 336 | 65.8 | 0
High | 1359 | 337 | 65.8 | 0
High | 1360 | 338 | 65.8 | 0
High | 1361 | 339 | 65.8 | 0.013889
High | 1362 | 340 | 65.9 | 0.027778
High | 1363 | 341 | 66 | 0.013889
High | 1364 | 342 | 66 | 0
High | 1365 | 343 | 66 | 0
High | 1366 | 344 | 66 | 0.013889
High | 1367 | 345 | 66.1 | 0.027778
High | 1368 | 346 | 66.2 | 0.027778
High | 1369 | 347 | 66.3 | 0.041667
High | 1370 | 348 | 66.5 | 0.055556
High | 1371 | 349 | 66.7 | 0.055556
High | 1372 | 350 | 66.9 | 0.041667
High | 1373 | 351 | 67 | 0.027778
High | 1374 | 352 | 67.1 | 0.013889
High | 1375 | 353 | 67.1 | -0.013889
High | 1376 | 354 | 67 | -0.027778
High | 1377 | 355 | 66.9 | -0.027778
High | 1378 | 356 | 66.8 | -0.027778
High | 1379 | 357 | 66.7 | -0.013889
High | 1380 | 358 | 66.7 | 0.013889
High | 1381 | 359 | 66.8 | 0.041667
High | 1382 | 360 | 67 | 0.083333
High | 1383 | 361 | 67.4 | 0.125
High | 1384 | 362 | 67.9 | 0.16667
High | 1385 | 363 | 68.6 | 0.16667
High | 1386 | 364 | 69.1 | 0.125
High | 1387 | 365 | 69.5 | 0.097222
High | 1388 | 366 | 69.8 | 0.055556
High | 1389 | 367 | 69.9 | -0.041667
High | 1390 | 368 | 69.5 | -0.13889
High | 1391 | 369 | 68.9 | -0.19444
High | 1392 | 370 | 68.1 | -0.20833
High | 1393 | 371 | 67.4 | -0.19444
High | 1394 | 372 | 66.7 | -0.15278
High | 1395 | 373 | 66.3 | -0.069444
High | 1396 | 374 | 66.2 | 0
High | 1397 | 375 | 66.3 | 0.041667
High | 1398 | 376 | 66.5 | 0.055556
High | 1399 | 377 | 66.7 | 0.055556
High | 1400 | 378 | 66.9 | 0.041667
High | 1401 | 379 | 67 | 0.027778
High | 1402 | 380 | 67.1 | 0.013889
High | 1403 | 381 | 67.1 | -0.013889
High | 1404 | 382 | 67 | -0.027778
High | 1405 | 383 | 66.9 | -0.027778
High | 1406 | 384 | 66.8 | -0.027778
High | 1407 | 385 | 66.7 | -0.013889
High | 1408 | 386 | 66.7 | 0.013889
High | 1409 | 387 | 66.8 | 0.041667
High | 1410 | 388 | 67 | 0.069444
High | 1411 | 389 | 67.3 | 0.097222
High | 1412 | 390 | 67.7 | 0.11111
High | 1413 | 391 | 68.1 | 0.125
High | 1414 | 392 | 68.6 | 0.125
High | 1415 | 393 | 69 | 0.097222
High | 1416 | 394 | 69.3 | 0.041667
High | 1417 | 395 | 69.3 | -0.013889
High | 1418 | 396 | 69.2 | -0.069444
High | 1419 | 397 | 68.8 | -0.13889
High | 1420 | 398 | 68.2 | -0.16667
High | 1421 | 399 | 67.6 | -0.11111
High | 1422 | 400 | 67.4 | -0.055556
High | 1423 | 401 | 67.2 | -0.069444
High | 1424 | 402 | 66.9 | -0.125
High | 1425 | 403 | 66.3 | -0.20833
High | 1426 | 404 | 65.4 | -0.31944
High | 1427 | 405 | 64 | -0.41667
High | 1428 | 406 | 62.4 | -0.47222
High | 1429 | 407 | 60.6 | -0.52778
High | 1430 | 408 | 58.6 | -0.54167
High | 1431 | 409 | 56.7 | -0.52778
High | 1432 | 410 | 54.8 | -0.51389
High | 1433 | 411 | 53 | -0.48611
High | 1434 | 412 | 51.3 | -0.47222
High | 1435 | 413 | 49.6 | -0.48611
High | 1436 | 414 | 47.8 | -0.56944
High | 1437 | 415 | 45.5 | -0.69444
High | 1438 | 416 | 42.8 | -0.79167
High | 1439 | 417 | 39.8 | -0.875
High | 1440 | 418 | 36.5 | -0.94444
High | 1441 | 419 | 33 | -0.97222
High | 1442 | 420 | 29.5 | -1
High | 1443 | 421 | 25.8 | -1.0278
High | 1444 | 422 | 22.1 | -1
High | 1445 | 423 | 18.6 | -0.94444
High | 1446 | 424 | 15.3 | -0.86111
High | 1447 | 425 | 12.4 | -0.79167
High | 1448 | 426 | 9.6 | -0.80556
High | 1449 | 427 | 6.6 | -0.80556
High | 1450 | 428 | 3.8 | -0.69444
High | 1451 | 429 | 1.6 | -0.52778
High | 1452 | 430 | 0 | -0.22222
High | 1453 | 431 | 0 | 0
High | 1454 | 432 | 0 | 0
High | 1455 | 433 | 0 | 0
High | 1456 | 434 | 0 | 0
High | 1457 | 435 | 0 | 0
High | 1458 | 436 | 0 | 0
High | 1459 | 437 | 0 | 0
High | 1460 | 438 | 0 | 0
High | 1461 | 439 | 0 | 0
High | 1462 | 440 | 0 | 0
High | 1463 | 441 | 0 | 0
High | 1464 | 442 | 0 | 0
High | 1465 | 443 | 0 | 0
High | 1466 | 444 | 0 | 0
High | 1467 | 445 | 0 | 0
High | 1468 | 446 | 0 | 0
High | 1469 | 447 | 0 | 0
High | 1470 | 448 | 0 | 0
High | 1471 | 449 | 0 | 0
High | 1472 | 450 | 0 | 0
High | 1473 | 451 | 0 | 0
High | 1474 | 452 | 0 | 0
High | 1475 | 453 | 0 | 0
High | 1476 | 454 | 0 | 0
High | 1477 | 455 | 0 | 0

## WLTC_class_1
Class 1 vehicles: | ratio of rated power in W / kerb mass in kg <= 22
For further requirements/recommendations see table "Explanations"
Phase | Total elapsed time | Phase elapsed time | WLTC class 1, version 1.4, vehicle speed | WLTC class 1, version 1.4, acceleration
| s | s | km/h | m/s²
Low | 0 | 0 | 0 | 0
Low | 1 | 1 | 0 | 0
Low | 2 | 2 | 0 | 0
Low | 3 | 3 | 0 | 0
Low | 4 | 4 | 0 | 0
Low | 5 | 5 | 0 | 0
Low | 6 | 6 | 0 | 0
Low | 7 | 7 | 0 | 0
Low | 8 | 8 | 0 | 0
Low | 9 | 9 | 0 | 0
Low | 10 | 10 | 0 | 0
Low | 11 | 11 | 0 | 0.027778
Low | 12 | 12 | 0.2 | 0.43056
Low | 13 | 13 | 3.1 | 0.76389
Low | 14 | 14 | 5.7 | 0.68056
Low | 15 | 15 | 8 | 0.61111
Low | 16 | 16 | 10.1 | 0.55556
Low | 17 | 17 | 12 | 0.51389
Low | 18 | 18 | 13.8 | 0.47222
Low | 19 | 19 | 15.4 | 0.40278
Low | 20 | 20 | 16.7 | 0.31944
Low | 21 | 21 | 17.7 | 0.22222
Low | 22 | 22 | 18.3 | 0.15278
Low | 23 | 23 | 18.8 | 0.083333
Low | 24 | 24 | 18.9 | -0.055556
Low | 25 | 25 | 18.4 | -0.27778
Low | 26 | 26 | 16.9 | -0.56944
Low | 27 | 27 | 14.3 | -0.84722
Low | 28 | 28 | 10.8 | -1
Low | 29 | 29 | 7.1 | -0.94444
Low | 30 | 30 | 4 | -0.98611
Low | 31 | 31 | 0 | -0.55556
Low | 32 | 32 | 0 | 0
Low | 33 | 33 | 0 | 0
Low | 34 | 34 | 0 | 0.20833
Low | 35 | 35 | 1.5 | 0.55556
Low | 36 | 36 | 4 | 0.59722
Low | 37 | 37 | 5.8 | 0.48611
Low | 38 | 38 | 7.5 | 0.47222
Low | 39 | 39 | 9.2 | 0.47222
Low | 40 | 40 | 10.9 | 0.44444
Low | 41 | 41 | 12.4 | 0.41667
Low | 42 | 42 | 13.9 | 0.41667
Low | 43 | 43 | 15.4 | 0.375
Low | 44 | 44 | 16.6 | 0.29167
Low | 45 | 45 | 17.5 | 0.23611
Low | 46 | 46 | 18.3 | 0.19444
Low | 47 | 47 | 18.9 | 0.16667
Low | 48 | 48 | 19.5 | 0.16667
Low | 49 | 49 | 20.1 | 0.18056
Low | 50 | 50 | 20.8 | 0.20833
Low | 51 | 51 | 21.6 | 0.23611
Low | 52 | 52 | 22.5 | 0.22222
Low | 53 | 53 | 23.2 | 0.19444
Low | 54 | 54 | 23.9 | 0.18056
Low | 55 | 55 | 24.5 | 0.16667
Low | 56 | 56 | 25.1 | 0.125
Low | 57 | 57 | 25.4 | 0.013889
Low | 58 | 58 | 25.2 | -0.16667
Low | 59 | 59 | 24.2 | -0.40278
Low | 60 | 60 | 22.3 | -0.59722
Low | 61 | 61 | 19.9 | -0.69444
Low | 62 | 62 | 17.3 | -0.72222
Low | 63 | 63 | 14.7 | -0.72222
Low | 64 | 64 | 12.1 | -0.72222
Low | 65 | 65 | 9.5 | -0.76389
Low | 66 | 66 | 6.6 | -0.75
Low | 67 | 67 | 4.1 | -0.91667
Low | 68 | 68 | 0 | -0.56944
Low | 69 | 69 | 0 | 0
Low | 70 | 70 | 0 | 0
Low | 71 | 71 | 0 | 0
Low | 72 | 72 | 0 | 0
Low | 73 | 73 | 0 | 0
Low | 74 | 74 | 0 | 0
Low | 75 | 75 | 0 | 0
Low | 76 | 76 | 0 | 0
Low | 77 | 77 | 0 | 0
Low | 78 | 78 | 0 | 0
Low | 79 | 79 | 0 | 0
Low | 80 | 80 | 0 | 0
Low | 81 | 81 | 0 | 0
Low | 82 | 82 | 0 | 0
Low | 83 | 83 | 0 | 0
Low | 84 | 84 | 0 | 0
Low | 85 | 85 | 0 | 0
Low | 86 | 86 | 0 | 0
Low | 87 | 87 | 0 | 0
Low | 88 | 88 | 0 | 0
Low | 89 | 89 | 0 | 0
Low | 90 | 90 | 0 | 0
Low | 91 | 91 | 0 | 0
Low | 92 | 92 | 0 | 0
Low | 93 | 93 | 0 | 0
Low | 94 | 94 | 0 | 0
Low | 95 | 95 | 0 | 0
Low | 96 | 96 | 0 | 0
Low | 97 | 97 | 0 | 0
Low | 98 | 98 | 0 | 0
Low | 99 | 99 | 0 | 0
Low | 100 | 100 | 0 | 0
Low | 101 | 101 | 0 | 0
Low | 102 | 102 | 0 | 0
Low | 103 | 103 | 0 | 0
Low | 104 | 104 | 0 | 0
Low | 105 | 105 | 0 | 0
Low | 106 | 106 | 0 | 0
Low | 107 | 107 | 0 | 0.097222
Low | 108 | 108 | 0.7 | 0.15278
Low | 109 | 109 | 1.1 | 0.11111
Low | 110 | 110 | 1.5 | 0.19444
Low | 111 | 111 | 2.5 | 0.27778
Low | 112 | 112 | 3.5 | 0.30556
Low | 113 | 113 | 4.7 | 0.36111
Low | 114 | 114 | 6.1 | 0.43056
Low | 115 | 115 | 7.8 | 0.48611
Low | 116 | 116 | 9.6 | 0.5
Low | 117 | 117 | 11.4 | 0.48611
Low | 118 | 118 | 13.1 | 0.5
Low | 119 | 119 | 15 | 0.48611
Low | 120 | 120 | 16.6 | 0.47222
Low | 121 | 121 | 18.4 | 0.47222
Low | 122 | 122 | 20 | 0.47222
Low | 123 | 123 | 21.8 | 0.47222
Low | 124 | 124 | 23.4 | 0.45833
Low | 125 | 125 | 25.1 | 0.47222
Low | 126 | 126 | 26.8 | 0.47222
Low | 127 | 127 | 28.5 | 0.44444
Low | 128 | 128 | 30 | 0.40278
Low | 129 | 129 | 31.4 | 0.34722
Low | 130 | 130 | 32.5 | 0.25
Low | 131 | 131 | 33.2 | 0.125
Low | 132 | 132 | 33.4 | -0.027778
Low | 133 | 133 | 33 | -0.13889
Low | 134 | 134 | 32.4 | -0.125
Low | 135 | 135 | 32.1 | -0.069444
Low | 136 | 136 | 31.9 | -0.027778
Low | 137 | 137 | 31.9 | 0.041667
Low | 138 | 138 | 32.2 | 0.13889
Low | 139 | 139 | 32.9 | 0.20833
Low | 140 | 140 | 33.7 | 0.23611
Low | 141 | 141 | 34.6 | 0.26389
Low | 142 | 142 | 35.6 | 0.27778
Low | 143 | 143 | 36.6 | 0.26389
Low | 144 | 144 | 37.5 | 0.25
Low | 145 | 145 | 38.4 | 0.25
Low | 146 | 146 | 39.3 | 0.22222
Low | 147 | 147 | 40 | 0.18056
Low | 148 | 148 | 40.6 | 0.15278
Low | 149 | 149 | 41.1 | 0.11111
Low | 150 | 150 | 41.4 | 0.069444
Low | 151 | 151 | 41.6 | 0.055556
Low | 152 | 152 | 41.8 | 0.027778
Low | 153 | 153 | 41.8 | 0.013889
Low | 154 | 154 | 41.9 | 0.013889
Low | 155 | 155 | 41.9 | 0.013889
Low | 156 | 156 | 42 | 0.027778
Low | 157 | 157 | 42.1 | 0.027778
Low | 158 | 158 | 42.2 | 0.027778
Low | 159 | 159 | 42.3 | 0.055556
Low | 160 | 160 | 42.6 | 0.097222
Low | 161 | 161 | 43 | 0.11111
Low | 162 | 162 | 43.4 | 0.097222
Low | 163 | 163 | 43.7 | 0.097222
Low | 164 | 164 | 44.1 | 0.097222
Low | 165 | 165 | 44.4 | 0.055556
Low | 166 | 166 | 44.5 | 0.027778
Low | 167 | 167 | 44.6 | 0
Low | 168 | 168 | 44.5 | -0.027778
Low | 169 | 169 | 44.4 | -0.013889
Low | 170 | 170 | 44.4 | -0.013889
Low | 171 | 171 | 44.3 | -0.013889
Low | 172 | 172 | 44.3 | 0
Low | 173 | 173 | 44.3 | -0.013889
Low | 174 | 174 | 44.2 | -0.027778
Low | 175 | 175 | 44.1 | -0.027778
Low | 176 | 176 | 44 | -0.027778
Low | 177 | 177 | 43.9 | -0.027778
Low | 178 | 178 | 43.8 | -0.027778
Low | 179 | 179 | 43.7 | -0.041667
Low | 180 | 180 | 43.5 | -0.041667
Low | 181 | 181 | 43.4 | -0.055556
Low | 182 | 182 | 43.1 | -0.069444
Low | 183 | 183 | 42.9 | -0.055556
Low | 184 | 184 | 42.7 | -0.055556
Low | 185 | 185 | 42.5 | -0.055556
Low | 186 | 186 | 42.3 | -0.041667
Low | 187 | 187 | 42.2 | -0.013889
Low | 188 | 188 | 42.2 | 0
Low | 189 | 189 | 42.2 | 0.013889
Low | 190 | 190 | 42.3 | 0.027778
Low | 191 | 191 | 42.4 | 0.013889
Low | 192 | 192 | 42.4 | 0.027778
Low | 193 | 193 | 42.6 | 0.055556
Low | 194 | 194 | 42.8 | 0.069444
Low | 195 | 195 | 43.1 | 0.069444
Low | 196 | 196 | 43.3 | 0.041667
Low | 197 | 197 | 43.4 | 0.013889
Low | 198 | 198 | 43.4 | 0
Low | 199 | 199 | 43.4 | -0.027778
Low | 200 | 200 | 43.2 | -0.069444
Low | 201 | 201 | 42.9 | -0.083333
Low | 202 | 202 | 42.6 | -0.097222
Low | 203 | 203 | 42.2 | -0.097222
Low | 204 | 204 | 41.9 | -0.097222
Low | 205 | 205 | 41.5 | -0.125
Low | 206 | 206 | 41 | -0.13889
Low | 207 | 207 | 40.5 | -0.15278
Low | 208 | 208 | 39.9 | -0.16667
Low | 209 | 209 | 39.3 | -0.16667
Low | 210 | 210 | 38.7 | -0.16667
Low | 211 | 211 | 38.1 | -0.15278
Low | 212 | 212 | 37.6 | -0.13889
Low | 213 | 213 | 37.1 | -0.15278
Low | 214 | 214 | 36.5 | -0.19444
Low | 215 | 215 | 35.7 | -0.19444
Low | 216 | 216 | 35.1 | -0.18056
Low | 217 | 217 | 34.4 | -0.16667
Low | 218 | 218 | 33.9 | -0.11111
Low | 219 | 219 | 33.6 | -0.055556
Low | 220 | 220 | 33.5 | 0
Low | 221 | 221 | 33.6 | 0.055556
Low | 222 | 222 | 33.9 | 0.097222
Low | 223 | 223 | 34.3 | 0.125
Low | 224 | 224 | 34.8 | 0.125
Low | 225 | 225 | 35.2 | 0.11111
Low | 226 | 226 | 35.6 | 0.11111
Low | 227 | 227 | 36 | 0.11111
Low | 228 | 228 | 36.4 | 0.125
Low | 229 | 229 | 36.9 | 0.13889
Low | 230 | 230 | 37.4 | 0.13889
Low | 231 | 231 | 37.9 | 0.125
Low | 232 | 232 | 38.3 | 0.11111
Low | 233 | 233 | 38.7 | 0.11111
Low | 234 | 234 | 39.1 | 0.083333
Low | 235 | 235 | 39.3 | 0.055556
Low | 236 | 236 | 39.5 | 0.055556
Low | 237 | 237 | 39.7 | 0.055556
Low | 238 | 238 | 39.9 | 0.041667
Low | 239 | 239 | 40 | 0.027778
Low | 240 | 240 | 40.1 | 0.013889
Low | 241 | 241 | 40.1 | 0
Low | 242 | 242 | 40.1 | -0.013889
Low | 243 | 243 | 40 | -0.041667
Low | 244 | 244 | 39.8 | -0.027778
Low | 245 | 245 | 39.8 | 0
Low | 246 | 246 | 39.8 | 0.013889
Low | 247 | 247 | 39.9 | 0.041667
Low | 248 | 248 | 40.1 | 0.027778
Low | 249 | 249 | 40.1 | -0.055556
Low | 250 | 250 | 39.7 | -0.18056
Low | 251 | 251 | 38.8 | -0.31944
Low | 252 | 252 | 37.4 | -0.44444
Low | 253 | 253 | 35.6 | -0.55556
Low | 254 | 254 | 33.4 | -0.61111
Low | 255 | 255 | 31.2 | -0.59722
Low | 256 | 256 | 29.1 | -0.5
Low | 257 | 257 | 27.6 | -0.34722
Low | 258 | 258 | 26.6 | -0.19444
Low | 259 | 259 | 26.2 | -0.041667
Low | 260 | 260 | 26.3 | 0.069444
Low | 261 | 261 | 26.7 | 0.16667
Low | 262 | 262 | 27.5 | 0.23611
Low | 263 | 263 | 28.4 | 0.26389
Low | 264 | 264 | 29.4 | 0.27778
Low | 265 | 265 | 30.4 | 0.25
Low | 266 | 266 | 31.2 | 0.20833
Low | 267 | 267 | 31.9 | 0.18056
Low | 268 | 268 | 32.5 | 0.15278
Low | 269 | 269 | 33 | 0.125
Low | 270 | 270 | 33.4 | 0.11111
Low | 271 | 271 | 33.8 | 0.097222
Low | 272 | 272 | 34.1 | 0.069444
Low | 273 | 273 | 34.3 | 0.027778
Low | 274 | 274 | 34.3 | -0.055556
Low | 275 | 275 | 33.9 | -0.13889
Low | 276 | 276 | 33.3 | -0.18056
Low | 277 | 277 | 32.6 | -0.20833
Low | 278 | 278 | 31.8 | -0.26389
Low | 279 | 279 | 30.7 | -0.30556
Low | 280 | 280 | 29.6 | -0.29167
Low | 281 | 281 | 28.6 | -0.25
Low | 282 | 282 | 27.8 | -0.19444
Low | 283 | 283 | 27.2 | -0.19444
Low | 284 | 284 | 26.4 | -0.19444
Low | 285 | 285 | 25.8 | -0.15278
Low | 286 | 286 | 25.3 | -0.125
Low | 287 | 287 | 24.9 | -0.11111
Low | 288 | 288 | 24.5 | -0.097222
Low | 289 | 289 | 24.2 | -0.069444
Low | 290 | 290 | 24 | -0.055556
Low | 291 | 291 | 23.8 | -0.055556
Low | 292 | 292 | 23.6 | -0.041667
Low | 293 | 293 | 23.5 | -0.027778
Low | 294 | 294 | 23.4 | -0.027778
Low | 295 | 295 | 23.3 | -0.013889
Low | 296 | 296 | 23.3 | -0.013889
Low | 297 | 297 | 23.2 | -0.027778
Low | 298 | 298 | 23.1 | -0.027778
Low | 299 | 299 | 23 | -0.041667
Low | 300 | 300 | 22.8 | -0.069444
Low | 301 | 301 | 22.5 | -0.097222
Low | 302 | 302 | 22.1 | -0.11111
Low | 303 | 303 | 21.7 | -0.13889
Low | 304 | 304 | 21.1 | -0.18056
Low | 305 | 305 | 20.4 | -0.22222
Low | 306 | 306 | 19.5 | -0.26389
Low | 307 | 307 | 18.5 | -0.26389
Low | 308 | 308 | 17.6 | -0.26389
Low | 309 | 309 | 16.6 | -0.26389
Low | 310 | 310 | 15.7 | -0.23611
Low | 311 | 311 | 14.9 | -0.19444
Low | 312 | 312 | 14.3 | -0.15278
Low | 313 | 313 | 13.8 | -0.097222
Low | 314 | 314 | 13.6 | -0.055556
Low | 315 | 315 | 13.4 | -0.027778
Low | 316 | 316 | 13.4 | 0.013889
Low | 317 | 317 | 13.5 | 0.013889
Low | 318 | 318 | 13.5 | 0
Low | 319 | 319 | 13.5 | -0.013889
Low | 320 | 320 | 13.4 | -0.027778
Low | 321 | 321 | 13.3 | -0.041667
Low | 322 | 322 | 13.1 | -0.055556
Low | 323 | 323 | 12.9 | -0.027778
Low | 324 | 324 | 12.9 | -0.013889
Low | 325 | 325 | 12.8 | 0.013889
Low | 326 | 326 | 13 | 0.083333
Low | 327 | 327 | 13.4 | 0.11111
Low | 328 | 328 | 13.8 | 0.097222
Low | 329 | 329 | 14.1 | 0.055556
Low | 330 | 330 | 14.2 | 0.041667
Low | 331 | 331 | 14.4 | 0.041667
Low | 332 | 332 | 14.5 | 0.013889
Low | 333 | 333 | 14.5 | -0.013889
Low | 334 | 334 | 14.4 | -0.027778
Low | 335 | 335 | 14.3 | -0.013889
Low | 336 | 336 | 14.3 | -0.041667
Low | 337 | 337 | 14 | -0.18056
Low | 338 | 338 | 13 | -0.36111
Low | 339 | 339 | 11.4 | -0.52778
Low | 340 | 340 | 9.2 | -0.625
Low | 341 | 341 | 6.9 | -0.61111
Low | 342 | 342 | 4.8 | -0.5
Low | 343 | 343 | 3.3 | -0.34722
Low | 344 | 344 | 2.3 | -0.19444
Low | 345 | 345 | 1.9 | -0.083333
Low | 346 | 346 | 1.7 | -0.041667
Low | 347 | 347 | 1.6 | -0.041667
Low | 348 | 348 | 1.4 | -0.041667
Low | 349 | 349 | 1.3 | -0.027778
Low | 350 | 350 | 1.2 | -0.027778
Low | 351 | 351 | 1.1 | -0.027778
Low | 352 | 352 | 1 | -0.041667
Low | 353 | 353 | 0.8 | -0.055556
Low | 354 | 354 | 0.6 | -0.11111
Low | 355 | 355 | 0 | -0.083333
Low | 356 | 356 | 0 | 0
Low | 357 | 357 | 0 | 0
Low | 358 | 358 | 0 | 0
Low | 359 | 359 | 0 | 0
Low | 360 | 360 | 0 | 0.30556
Low | 361 | 361 | 2.2 | 0.625
Low | 362 | 362 | 4.5 | 0.61111
Low | 363 | 363 | 6.6 | 0.56944
Low | 364 | 364 | 8.6 | 0.55556
Low | 365 | 365 | 10.6 | 0.54167
Low | 366 | 366 | 12.5 | 0.52778
Low | 367 | 367 | 14.4 | 0.52778
Low | 368 | 368 | 16.3 | 0.48611
Low | 369 | 369 | 17.9 | 0.38889
Low | 370 | 370 | 19.1 | 0.27778
Low | 371 | 371 | 19.9 | 0.16667
Low | 372 | 372 | 20.3 | 0.083333
Low | 373 | 373 | 20.5 | 0.055556
Low | 374 | 374 | 20.7 | 0.069444
Low | 375 | 375 | 21 | 0.125
Low | 376 | 376 | 21.6 | 0.22222
Low | 377 | 377 | 22.6 | 0.29167
Low | 378 | 378 | 23.7 | 0.30556
Low | 379 | 379 | 24.8 | 0.27778
Low | 380 | 380 | 25.7 | 0.19444
Low | 381 | 381 | 26.2 | 0.097222
Low | 382 | 382 | 26.4 | 0.027778
Low | 383 | 383 | 26.4 | 0
Low | 384 | 384 | 26.4 | 0.013889
Low | 385 | 385 | 26.5 | 0.027778
Low | 386 | 386 | 26.6 | 0.041667
Low | 387 | 387 | 26.8 | 0.041667
Low | 388 | 388 | 26.9 | 0.055556
Low | 389 | 389 | 27.2 | 0.083333
Low | 390 | 390 | 27.5 | 0.11111
Low | 391 | 391 | 28 | 0.18056
Low | 392 | 392 | 28.8 | 0.26389
Low | 393 | 393 | 29.9 | 0.30556
Low | 394 | 394 | 31 | 0.27778
Low | 395 | 395 | 31.9 | 0.20833
Low | 396 | 396 | 32.5 | 0.097222
Low | 397 | 397 | 32.6 | -0.013889
Low | 398 | 398 | 32.4 | -0.083333
Low | 399 | 399 | 32 | -0.15278
Low | 400 | 400 | 31.3 | -0.23611
Low | 401 | 401 | 30.3 | -0.38889
Low | 402 | 402 | 28.5 | -0.56944
Low | 403 | 403 | 26.2 | -0.68056
Low | 404 | 404 | 23.6 | -0.70833
Low | 405 | 405 | 21.1 | -0.63889
Low | 406 | 406 | 19 | -0.5
Low | 407 | 407 | 17.5 | -0.41667
Low | 408 | 408 | 16 | -0.48611
Low | 409 | 409 | 14 | -0.63889
Low | 410 | 410 | 11.4 | -0.77778
Low | 411 | 411 | 8.4 | -0.84722
Low | 412 | 412 | 5.3 | -0.76389
Low | 413 | 413 | 2.9 | -0.73611
Low | 414 | 414 | 0 | -0.40278
Low | 415 | 415 | 0 | 0
Low | 416 | 416 | 0 | 0
Low | 417 | 417 | 0 | 0
Low | 418 | 418 | 0 | 0
Low | 419 | 419 | 0 | 0
Low | 420 | 420 | 0 | 0
Low | 421 | 421 | 0 | 0
Low | 422 | 422 | 0 | 0
Low | 423 | 423 | 0 | 0
Low | 424 | 424 | 0 | 0
Low | 425 | 425 | 0 | 0
Low | 426 | 426 | 0 | 0
Low | 427 | 427 | 0 | 0
Low | 428 | 428 | 0 | 0
Low | 429 | 429 | 0 | 0
Low | 430 | 430 | 0 | 0
Low | 431 | 431 | 0 | 0
Low | 432 | 432 | 0 | 0
Low | 433 | 433 | 0 | 0
Low | 434 | 434 | 0 | 0
Low | 435 | 435 | 0 | 0
Low | 436 | 436 | 0 | 0
Low | 437 | 437 | 0 | 0
Low | 438 | 438 | 0 | 0
Low | 439 | 439 | 0 | 0
Low | 440 | 440 | 0 | 0
Low | 441 | 441 | 0 | 0
Low | 442 | 442 | 0 | 0
Low | 443 | 443 | 0 | 0
Low | 444 | 444 | 0 | 0
Low | 445 | 445 | 0 | 0
Low | 446 | 446 | 0 | 0
Low | 447 | 447 | 0 | 0
Low | 448 | 448 | 0 | 0
Low | 449 | 449 | 0 | 0
Low | 450 | 450 | 0 | 0
Low | 451 | 451 | 0 | 0
Low | 452 | 452 | 0 | 0
Low | 453 | 453 | 0 | 0
Low | 454 | 454 | 0 | 0
Low | 455 | 455 | 0 | 0
Low | 456 | 456 | 0 | 0
Low | 457 | 457 | 0 | 0
Low | 458 | 458 | 0 | 0
Low | 459 | 459 | 0 | 0
Low | 460 | 460 | 0 | 0
Low | 461 | 461 | 0 | 0
Low | 462 | 462 | 0 | 0
Low | 463 | 463 | 0 | 0
Low | 464 | 464 | 0 | 0
Low | 465 | 465 | 0 | 0
Low | 466 | 466 | 0 | 0
Low | 467 | 467 | 0 | 0
Low | 468 | 468 | 0 | 0
Low | 469 | 469 | 0 | 0
Low | 470 | 470 | 0 | 0
Low | 471 | 471 | 0 | 0
Low | 472 | 472 | 0 | 0
Low | 473 | 473 | 0 | 0
Low | 474 | 474 | 0 | 0
Low | 475 | 475 | 0 | 0
Low | 476 | 476 | 0 | 0
Low | 477 | 477 | 0 | 0
Low | 478 | 478 | 0 | 0
Low | 479 | 479 | 0 | 0
Low | 480 | 480 | 0 | 0.22222
Low | 481 | 481 | 1.6 | 0.43056
Low | 482 | 482 | 3.1 | 0.40278
Low | 483 | 483 | 4.5 | 0.41667
Low | 484 | 484 | 6.1 | 0.43056
Low | 485 | 485 | 7.6 | 0.45833
Low | 486 | 486 | 9.4 | 0.51389
Low | 487 | 487 | 11.3 | 0.54167
Low | 488 | 488 | 13.3 | 0.51389
Low | 489 | 489 | 15 | 0.5
Low | 490 | 490 | 16.9 | 0.48611
Low | 491 | 491 | 18.5 | 0.44444
Low | 492 | 492 | 20.1 | 0.44444
Low | 493 | 493 | 21.7 | 0.43056
Low | 494 | 494 | 23.2 | 0.40278
Low | 495 | 495 | 24.6 | 0.36111
Low | 496 | 496 | 25.8 | 0.40278
Low | 497 | 497 | 27.5 | 0.43056
Low | 498 | 498 | 28.9 | 0.41667
Low | 499 | 499 | 30.5 | 0.44444
Low | 500 | 500 | 32.1 | 0.45833
Low | 501 | 501 | 33.8 | 0.44444
Low | 502 | 502 | 35.3 | 0.41667
Low | 503 | 503 | 36.8 | 0.41667
Low | 504 | 504 | 38.3 | 0.38889
Low | 505 | 505 | 39.6 | 0.31944
Low | 506 | 506 | 40.6 | 0.23611
Low | 507 | 507 | 41.3 | 0.19444
Low | 508 | 508 | 42 | 0.16667
Low | 509 | 509 | 42.5 | 0.16667
Low | 510 | 510 | 43.2 | 0.22222
Low | 511 | 511 | 44.1 | 0.22222
Low | 512 | 512 | 44.8 | 0.16667
Low | 513 | 513 | 45.3 | 0.097222
Low | 514 | 514 | 45.5 | 0.027778
Low | 515 | 515 | 45.5 | -0.041667
Low | 516 | 516 | 45.2 | -0.11111
Low | 517 | 517 | 44.7 | -0.13889
Low | 518 | 518 | 44.2 | -0.15278
Low | 519 | 519 | 43.6 | -0.15278
Low | 520 | 520 | 43.1 | -0.11111
Low | 521 | 521 | 42.8 | -0.055556
Low | 522 | 522 | 42.7 | 0
Low | 523 | 523 | 42.8 | 0.083333
Low | 524 | 524 | 43.3 | 0.15278
Low | 525 | 525 | 43.9 | 0.18056
Low | 526 | 526 | 44.6 | 0.20833
Low | 527 | 527 | 45.4 | 0.23611
Low | 528 | 528 | 46.3 | 0.25
Low | 529 | 529 | 47.2 | 0.20833
Low | 530 | 530 | 47.8 | 0.13889
Low | 531 | 531 | 48.2 | 0.097222
Low | 532 | 532 | 48.5 | 0.069444
Low | 533 | 533 | 48.7 | 0.055556
Low | 534 | 534 | 48.9 | 0.055556
Low | 535 | 535 | 49.1 | 0.027778
Low | 536 | 536 | 49.1 | -0.013889
Low | 537 | 537 | 49 | -0.041667
Low | 538 | 538 | 48.8 | -0.055556
Low | 539 | 539 | 48.6 | -0.041667
Low | 540 | 540 | 48.5 | 0
Low | 541 | 541 | 48.6 | 0.027778
Low | 542 | 542 | 48.7 | 0
Low | 543 | 543 | 48.6 | -0.069444
Low | 544 | 544 | 48.2 | -0.15278
Low | 545 | 545 | 47.5 | -0.20833
Low | 546 | 546 | 46.7 | -0.25
Low | 547 | 547 | 45.7 | -0.29167
Low | 548 | 548 | 44.6 | -0.38889
Low | 549 | 549 | 42.9 | -0.52778
Low | 550 | 550 | 40.8 | -0.65278
Low | 551 | 551 | 38.2 | -0.76389
Low | 552 | 552 | 35.3 | -0.88889
Low | 553 | 553 | 31.8 | -0.91667
Low | 554 | 554 | 28.7 | -0.83333
Low | 555 | 555 | 25.8 | -0.80556
Low | 556 | 556 | 22.9 | -0.77778
Low | 557 | 557 | 20.2 | -0.70833
Low | 558 | 558 | 17.8 | -0.65278
Low | 559 | 559 | 15.5 | -0.625
Low | 560 | 560 | 13.3 | -0.58333
Low | 561 | 561 | 11.3 | -0.55556
Low | 562 | 562 | 9.3 | -0.54167
Low | 563 | 563 | 7.4 | -0.52778
Low | 564 | 564 | 5.5 | -0.51389
Low | 565 | 565 | 3.7 | -0.45833
Low | 566 | 566 | 2.2 | -0.51389
Low | 567 | 567 | 0 | -0.30556
Low | 568 | 568 | 0 | 0
Low | 569 | 569 | 0 | 0
Low | 570 | 570 | 0 | 0
Low | 571 | 571 | 0 | 0
Low | 572 | 572 | 0 | 0
Low | 573 | 573 | 0 | 0
Low | 574 | 574 | 0 | 0
Low | 575 | 575 | 0 | 0
Low | 576 | 576 | 0 | 0
Low | 577 | 577 | 0 | 0
Low | 578 | 578 | 0 | 0
Low | 579 | 579 | 0 | 0
Low | 580 | 580 | 0 | 0
Low | 581 | 581 | 0 | 0
Low | 582 | 582 | 0 | 0
Low | 583 | 583 | 0 | 0
Low | 584 | 584 | 0 | 0
Low | 585 | 585 | 0 | 0
Low | 586 | 586 | 0 | 0
Low | 587 | 587 | 0 | 0
Low | 588 | 588 | 0 | 0
Low | 589 | 589 | 0 | 0
Middle | 590 | 1 | 0 | 0
Middle | 591 | 2 | 0 | 0
Middle | 592 | 3 | 0 | 0
Middle | 593 | 4 | 0 | 0
Middle | 594 | 5 | 0 | 0
Middle | 595 | 6 | 0 | 0
Middle | 596 | 7 | 0 | 0
Middle | 597 | 8 | 0 | 0
Middle | 598 | 9 | 0 | 0
Middle | 599 | 10 | 0 | 0.083333
Middle | 600 | 11 | 0.6 | 0.26389
Middle | 601 | 12 | 1.9 | 0.29167
Middle | 602 | 13 | 2.7 | 0.45833
Middle | 603 | 14 | 5.2 | 0.59722
Middle | 604 | 15 | 7 | 0.58333
Middle | 605 | 16 | 9.4 | 0.625
Middle | 606 | 17 | 11.5 | 0.61111
Middle | 607 | 18 | 13.8 | 0.61111
Middle | 608 | 19 | 15.9 | 0.59722
Middle | 609 | 20 | 18.1 | 0.55556
Middle | 610 | 21 | 19.9 | 0.51389
Middle | 611 | 22 | 21.8 | 0.48611
Middle | 612 | 23 | 23.4 | 0.40278
Middle | 613 | 24 | 24.7 | 0.33333
Middle | 614 | 25 | 25.8 | 0.27778
Middle | 615 | 26 | 26.7 | 0.19444
Middle | 616 | 27 | 27.2 | 0.13889
Middle | 617 | 28 | 27.7 | 0.125
Middle | 618 | 29 | 28.1 | 0.097222
Middle | 619 | 30 | 28.4 | 0.083333
Middle | 620 | 31 | 28.7 | 0.083333
Middle | 621 | 32 | 29 | 0.069444
Middle | 622 | 33 | 29.2 | 0.055556
Middle | 623 | 34 | 29.4 | 0.027778
Middle | 624 | 35 | 29.4 | -0.013889
Middle | 625 | 36 | 29.3 | -0.069444
Middle | 626 | 37 | 28.9 | -0.11111
Middle | 627 | 38 | 28.5 | -0.11111
Middle | 628 | 39 | 28.1 | -0.125
Middle | 629 | 40 | 27.6 | -0.16667
Middle | 630 | 41 | 26.9 | -0.22222
Middle | 631 | 42 | 26 | -0.31944
Middle | 632 | 43 | 24.6 | -0.44444
Middle | 633 | 44 | 22.8 | -0.5
Middle | 634 | 45 | 21 | -0.45833
Middle | 635 | 46 | 19.5 | -0.33333
Middle | 636 | 47 | 18.6 | -0.15278
Middle | 637 | 48 | 18.4 | 0.055556
Middle | 638 | 49 | 19 | 0.23611
Middle | 639 | 50 | 20.1 | 0.34722
Middle | 640 | 51 | 21.5 | 0.41667
Middle | 641 | 52 | 23.1 | 0.47222
Middle | 642 | 53 | 24.9 | 0.45833
Middle | 643 | 54 | 26.4 | 0.41667
Middle | 644 | 55 | 27.9 | 0.38889
Middle | 645 | 56 | 29.2 | 0.36111
Middle | 646 | 57 | 30.5 | 0.33333
Middle | 647 | 58 | 31.6 | 0.31944
Middle | 648 | 59 | 32.8 | 0.31944
Middle | 649 | 60 | 33.9 | 0.33333
Middle | 650 | 61 | 35.2 | 0.33333
Middle | 651 | 62 | 36.3 | 0.31944
Middle | 652 | 63 | 37.5 | 0.30556
Middle | 653 | 64 | 38.5 | 0.30556
Middle | 654 | 65 | 39.7 | 0.31944
Middle | 655 | 66 | 40.8 | 0.27778
Middle | 656 | 67 | 41.7 | 0.23611
Middle | 657 | 68 | 42.5 | 0.20833
Middle | 658 | 69 | 43.2 | 0.16667
Middle | 659 | 70 | 43.7 | 0.125
Middle | 660 | 71 | 44.1 | 0.097222
Middle | 661 | 72 | 44.4 | 0.097222
Middle | 662 | 73 | 44.8 | 0.097222
Middle | 663 | 74 | 45.1 | 0.11111
Middle | 664 | 75 | 45.6 | 0.125
Middle | 665 | 76 | 46 | 0.125
Middle | 666 | 77 | 46.5 | 0.13889
Middle | 667 | 78 | 47 | 0.13889
Middle | 668 | 79 | 47.5 | 0.13889
Middle | 669 | 80 | 48 | 0.15278
Middle | 670 | 81 | 48.6 | 0.15278
Middle | 671 | 82 | 49.1 | 0.15278
Middle | 672 | 83 | 49.7 | 0.16667
Middle | 673 | 84 | 50.3 | 0.15278
Middle | 674 | 85 | 50.8 | 0.125
Middle | 675 | 86 | 51.2 | 0.13889
Middle | 676 | 87 | 51.8 | 0.15278
Middle | 677 | 88 | 52.3 | 0.15278
Middle | 678 | 89 | 52.9 | 0.15278
Middle | 679 | 90 | 53.4 | 0.15278
Middle | 680 | 91 | 54 | 0.15278
Middle | 681 | 92 | 54.5 | 0.13889
Middle | 682 | 93 | 55 | 0.15278
Middle | 683 | 94 | 55.6 | 0.16667
Middle | 684 | 95 | 56.2 | 0.15278
Middle | 685 | 96 | 56.7 | 0.15278
Middle | 686 | 97 | 57.3 | 0.16667
Middle | 687 | 98 | 57.9 | 0.15278
Middle | 688 | 99 | 58.4 | 0.125
Middle | 689 | 100 | 58.8 | 0.069444
Middle | 690 | 101 | 58.9 | -0.055556
Middle | 691 | 102 | 58.4 | -0.11111
Middle | 692 | 103 | 58.1 | -0.11111
Middle | 693 | 104 | 57.6 | -0.16667
Middle | 694 | 105 | 56.9 | -0.18056
Middle | 695 | 106 | 56.3 | -0.16667
Middle | 696 | 107 | 55.7 | -0.15278
Middle | 697 | 108 | 55.2 | -0.11111
Middle | 698 | 109 | 54.9 | -0.083333
Middle | 699 | 110 | 54.6 | -0.069444
Middle | 700 | 111 | 54.4 | -0.027778
Middle | 701 | 112 | 54.4 | 0
Middle | 702 | 113 | 54.4 | -0.013889
Middle | 703 | 114 | 54.3 | -0.027778
Middle | 704 | 115 | 54.2 | -0.055556
Middle | 705 | 116 | 53.9 | -0.097222
Middle | 706 | 117 | 53.5 | -0.11111
Middle | 707 | 118 | 53.1 | -0.125
Middle | 708 | 119 | 52.6 | -0.13889
Middle | 709 | 120 | 52.1 | -0.125
Middle | 710 | 121 | 51.7 | -0.069444
Middle | 711 | 122 | 51.6 | -0.027778
Middle | 712 | 123 | 51.5 | 0.013889
Middle | 713 | 124 | 51.7 | 0.069444
Middle | 714 | 125 | 52 | 0.083333
Middle | 715 | 126 | 52.3 | 0.097222
Middle | 716 | 127 | 52.7 | 0.083333
Middle | 717 | 128 | 52.9 | 0.055556
Middle | 718 | 129 | 53.1 | 0.055556
Middle | 719 | 130 | 53.3 | 0.027778
Middle | 720 | 131 | 53.3 | 0
Middle | 721 | 132 | 53.3 | 0
Middle | 722 | 133 | 53.3 | 0.013889
Middle | 723 | 134 | 53.4 | 0.027778
Middle | 724 | 135 | 53.5 | 0.055556
Middle | 725 | 136 | 53.8 | 0.11111
Middle | 726 | 137 | 54.3 | 0.13889
Middle | 727 | 138 | 54.8 | 0.16667
Middle | 728 | 139 | 55.5 | 0.20833
Middle | 729 | 140 | 56.3 | 0.22222
Middle | 730 | 141 | 57.1 | 0.22222
Middle | 731 | 142 | 57.9 | 0.23611
Middle | 732 | 143 | 58.8 | 0.23611
Middle | 733 | 144 | 59.6 | 0.22222
Middle | 734 | 145 | 60.4 | 0.20833
Middle | 735 | 146 | 61.1 | 0.15278
Middle | 736 | 147 | 61.5 | 0.083333
Middle | 737 | 148 | 61.7 | 0.041667
Middle | 738 | 149 | 61.8 | 0.013889
Middle | 739 | 150 | 61.8 | -0.027778
Middle | 740 | 151 | 61.6 | -0.083333
Middle | 741 | 152 | 61.2 | -0.11111
Middle | 742 | 153 | 60.8 | -0.11111
Middle | 743 | 154 | 60.4 | -0.13889
Middle | 744 | 155 | 59.8 | -0.13889
Middle | 745 | 156 | 59.4 | -0.125
Middle | 746 | 157 | 58.9 | -0.125
Middle | 747 | 158 | 58.5 | -0.11111
Middle | 748 | 159 | 58.1 | -0.083333
Middle | 749 | 160 | 57.9 | -0.055556
Middle | 750 | 161 | 57.7 | -0.055556
Middle | 751 | 162 | 57.5 | -0.055556
Middle | 752 | 163 | 57.3 | -0.069444
Middle | 753 | 164 | 57 | -0.083333
Middle | 754 | 165 | 56.7 | -0.083333
Middle | 755 | 166 | 56.4 | -0.041667
Middle | 756 | 167 | 56.4 | 0.027778
Middle | 757 | 168 | 56.6 | 0.069444
Middle | 758 | 169 | 56.9 | 0.11111
Middle | 759 | 170 | 57.4 | 0.16667
Middle | 760 | 171 | 58.1 | 0.20833
Middle | 761 | 172 | 58.9 | 0.23611
Middle | 762 | 173 | 59.8 | 0.23611
Middle | 763 | 174 | 60.6 | 0.22222
Middle | 764 | 175 | 61.4 | 0.22222
Middle | 765 | 176 | 62.2 | 0.22222
Middle | 766 | 177 | 63 | 0.20833
Middle | 767 | 178 | 63.7 | 0.16667
Middle | 768 | 179 | 64.2 | 0.097222
Middle | 769 | 180 | 64.4 | 0.027778
Middle | 770 | 181 | 64.4 | -0.055556
Middle | 771 | 182 | 64 | -0.125
Middle | 772 | 183 | 63.5 | -0.15278
Middle | 773 | 184 | 62.9 | -0.16667
Middle | 774 | 185 | 62.3 | -0.15278
Middle | 775 | 186 | 61.8 | -0.11111
Middle | 776 | 187 | 61.5 | -0.069444
Middle | 777 | 188 | 61.3 | -0.027778
Middle | 778 | 189 | 61.3 | -0.013889
Middle | 779 | 190 | 61.2 | -0.055556
Middle | 780 | 191 | 60.9 | -0.11111
Middle | 781 | 192 | 60.4 | -0.16667
Middle | 782 | 193 | 59.7 | -0.19444
Middle | 783 | 194 | 59 | -0.20833
Middle | 784 | 195 | 58.2 | -0.25
Middle | 785 | 196 | 57.2 | -0.27778
Middle | 786 | 197 | 56.2 | -0.26389
Middle | 787 | 198 | 55.3 | -0.25
Middle | 788 | 199 | 54.4 | -0.25
Middle | 789 | 200 | 53.5 | -0.26389
Middle | 790 | 201 | 52.5 | -0.29167
Middle | 791 | 202 | 51.4 | -0.29167
Middle | 792 | 203 | 50.4 | -0.27778
Middle | 793 | 204 | 49.4 | -0.26389
Middle | 794 | 205 | 48.5 | -0.26389
Middle | 795 | 206 | 47.5 | -0.27778
Middle | 796 | 207 | 46.5 | -0.27778
Middle | 797 | 208 | 45.5 | -0.30556
Middle | 798 | 209 | 44.3 | -0.31944
Middle | 799 | 210 | 43.2 | -0.31944
Middle | 800 | 211 | 42 | -0.34722
Middle | 801 | 212 | 40.7 | -0.33333
Middle | 802 | 213 | 39.6 | -0.29167
Middle | 803 | 214 | 38.6 | -0.25
Middle | 804 | 215 | 37.8 | -0.16667
Middle | 805 | 216 | 37.4 | -0.097222
Middle | 806 | 217 | 37.1 | -0.069444
Middle | 807 | 218 | 36.9 | -0.013889
Middle | 808 | 219 | 37 | 0.069444
Middle | 809 | 220 | 37.4 | 0.11111
Middle | 810 | 221 | 37.8 | 0.11111
Middle | 811 | 222 | 38.2 | 0.11111
Middle | 812 | 223 | 38.6 | 0.11111
Middle | 813 | 224 | 39 | 0.125
Middle | 814 | 225 | 39.5 | 0.15278
Middle | 815 | 226 | 40.1 | 0.15278
Middle | 816 | 227 | 40.6 | 0.15278
Middle | 817 | 228 | 41.2 | 0.18056
Middle | 818 | 229 | 41.9 | 0.19444
Middle | 819 | 230 | 42.6 | 0.20833
Middle | 820 | 231 | 43.4 | 0.22222
Middle | 821 | 232 | 44.2 | 0.22222
Middle | 822 | 233 | 45 | 0.22222
Middle | 823 | 234 | 45.8 | 0.25
Middle | 824 | 235 | 46.8 | 0.26389
Middle | 825 | 236 | 47.7 | 0.26389
Middle | 826 | 237 | 48.7 | 0.27778
Middle | 827 | 238 | 49.7 | 0.27778
Middle | 828 | 239 | 50.7 | 0.26389
Middle | 829 | 240 | 51.6 | 0.25
Middle | 830 | 241 | 52.5 | 0.25
Middle | 831 | 242 | 53.4 | 0.23611
Middle | 832 | 243 | 54.2 | 0.20833
Middle | 833 | 244 | 54.9 | 0.16667
Middle | 834 | 245 | 55.4 | 0.125
Middle | 835 | 246 | 55.8 | 0.11111
Middle | 836 | 247 | 56.2 | 0.083333
Middle | 837 | 248 | 56.4 | 0.069444
Middle | 838 | 249 | 56.7 | 0.083333
Middle | 839 | 250 | 57 | 0.097222
Middle | 840 | 251 | 57.4 | 0.125
Middle | 841 | 252 | 57.9 | 0.16667
Middle | 842 | 253 | 58.6 | 0.19444
Middle | 843 | 254 | 59.3 | 0.20833
Middle | 844 | 255 | 60.1 | 0.20833
Middle | 845 | 256 | 60.8 | 0.16667
Middle | 846 | 257 | 61.3 | 0.097222
Middle | 847 | 258 | 61.5 | 0.027778
Middle | 848 | 259 | 61.5 | -0.013889
Middle | 849 | 260 | 61.4 | -0.041667
Middle | 850 | 261 | 61.2 | -0.11111
Middle | 851 | 262 | 60.6 | -0.16667
Middle | 852 | 263 | 60 | -0.16667
Middle | 853 | 264 | 59.4 | -0.15278
Middle | 854 | 265 | 58.9 | -0.13889
Middle | 855 | 266 | 58.4 | -0.13889
Middle | 856 | 267 | 57.9 | -0.125
Middle | 857 | 268 | 57.5 | -0.125
Middle | 858 | 269 | 57 | -0.11111
Middle | 859 | 270 | 56.7 | -0.097222
Middle | 860 | 271 | 56.3 | -0.097222
Middle | 861 | 272 | 56 | -0.069444
Middle | 862 | 273 | 55.8 | -0.055556
Middle | 863 | 274 | 55.6 | -0.069444
Middle | 864 | 275 | 55.3 | -0.083333
Middle | 865 | 276 | 55 | -0.097222
Middle | 866 | 277 | 54.6 | -0.083333
Middle | 867 | 278 | 54.4 | -0.055556
Middle | 868 | 279 | 54.2 | -0.055556
Middle | 869 | 280 | 54 | -0.041667
Middle | 870 | 281 | 53.9 | -0.041667
Middle | 871 | 282 | 53.7 | -0.041667
Middle | 872 | 283 | 53.6 | -0.027778
Middle | 873 | 284 | 53.5 | -0.027778
Middle | 874 | 285 | 53.4 | -0.027778
Middle | 875 | 286 | 53.3 | -0.041667
Middle | 876 | 287 | 53.1 | -0.041667
Middle | 877 | 288 | 53 | -0.013889
Middle | 878 | 289 | 53 | 0
Middle | 879 | 290 | 53 | 0.013889
Middle | 880 | 291 | 53.1 | 0.041667
Middle | 881 | 292 | 53.3 | 0.027778
Middle | 882 | 293 | 53.3 | 0
Middle | 883 | 294 | 53.3 | -0.027778
Middle | 884 | 295 | 53.1 | -0.069444
Middle | 885 | 296 | 52.8 | -0.125
Middle | 886 | 297 | 52.2 | -0.20833
Middle | 887 | 298 | 51.3 | -0.27778
Middle | 888 | 299 | 50.2 | -0.29167
Middle | 889 | 300 | 49.2 | -0.27778
Middle | 890 | 301 | 48.2 | -0.27778
Middle | 891 | 302 | 47.2 | -0.26389
Middle | 892 | 303 | 46.3 | -0.23611
Middle | 893 | 304 | 45.5 | -0.19444
Middle | 894 | 305 | 44.9 | -0.16667
Middle | 895 | 306 | 44.3 | -0.15278
Middle | 896 | 307 | 43.8 | -0.15278
Middle | 897 | 308 | 43.2 | -0.13889
Middle | 898 | 309 | 42.8 | -0.11111
Middle | 899 | 310 | 42.4 | -0.11111
Middle | 900 | 311 | 42 | -0.097222
Middle | 901 | 312 | 41.7 | -0.097222
Middle | 902 | 313 | 41.3 | -0.13889
Middle | 903 | 314 | 40.7 | -0.23611
Middle | 904 | 315 | 39.6 | -0.31944
Middle | 905 | 316 | 38.4 | -0.29167
Middle | 906 | 317 | 37.5 | -0.23611
Middle | 907 | 318 | 36.7 | -0.18056
Middle | 908 | 319 | 36.2 | -0.097222
Middle | 909 | 320 | 36 | 0
Middle | 910 | 321 | 36.2 | 0.13889
Middle | 911 | 322 | 37 | 0.25
Middle | 912 | 323 | 38 | 0.27778
Middle | 913 | 324 | 39 | 0.23611
Middle | 914 | 325 | 39.7 | 0.16667
Middle | 915 | 326 | 40.2 | 0.13889
Middle | 916 | 327 | 40.7 | 0.13889
Middle | 917 | 328 | 41.2 | 0.13889
Middle | 918 | 329 | 41.7 | 0.15278
Middle | 919 | 330 | 42.3 | 0.13889
Middle | 920 | 331 | 42.7 | 0.125
Middle | 921 | 332 | 43.2 | 0.125
Middle | 922 | 333 | 43.6 | 0.11111
Middle | 923 | 334 | 44 | 0.083333
Middle | 924 | 335 | 44.2 | 0.013889
Middle | 925 | 336 | 44.1 | -0.013889
Middle | 926 | 337 | 44.1 | 0
Middle | 927 | 338 | 44.1 | 0.027778
Middle | 928 | 339 | 44.3 | 0.041667
Middle | 929 | 340 | 44.4 | 0.027778
Middle | 930 | 341 | 44.5 | 0
Middle | 931 | 342 | 44.4 | -0.027778
Middle | 932 | 343 | 44.3 | -0.041667
Middle | 933 | 344 | 44.1 | -0.083333
Middle | 934 | 345 | 43.7 | -0.11111
Middle | 935 | 346 | 43.3 | -0.11111
Middle | 936 | 347 | 42.9 | -0.11111
Middle | 937 | 348 | 42.5 | -0.15278
Middle | 938 | 349 | 41.8 | -0.22222
Middle | 939 | 350 | 40.9 | -0.27778
Middle | 940 | 351 | 39.8 | -0.30556
Middle | 941 | 352 | 38.7 | -0.29167
Middle | 942 | 353 | 37.7 | -0.27778
Middle | 943 | 354 | 36.7 | -0.25
Middle | 944 | 355 | 35.9 | -0.19444
Middle | 945 | 356 | 35.3 | -0.13889
Middle | 946 | 357 | 34.9 | -0.097222
Middle | 947 | 358 | 34.6 | -0.069444
Middle | 948 | 359 | 34.4 | -0.055556
Middle | 949 | 360 | 34.2 | -0.069444
Middle | 950 | 361 | 33.9 | -0.083333
Middle | 951 | 362 | 33.6 | -0.083333
Middle | 952 | 363 | 33.3 | -0.083333
Middle | 953 | 364 | 33 | -0.069444
Middle | 954 | 365 | 32.8 | -0.083333
Middle | 955 | 366 | 32.4 | -0.125
Middle | 956 | 367 | 31.9 | -0.13889
Middle | 957 | 368 | 31.4 | -0.125
Middle | 958 | 369 | 31 | -0.11111
Middle | 959 | 370 | 30.6 | -0.097222
Middle | 960 | 371 | 30.3 | -0.11111
Middle | 961 | 372 | 29.8 | -0.16667
Middle | 962 | 373 | 29.1 | -0.18056
Middle | 963 | 374 | 28.5 | -0.19444
Middle | 964 | 375 | 27.7 | -0.23611
Middle | 965 | 376 | 26.8 | -0.26389
Middle | 966 | 377 | 25.8 | -0.26389
Middle | 967 | 378 | 24.9 | -0.22222
Middle | 968 | 379 | 24.2 | -0.15278
Middle | 969 | 380 | 23.8 | -0.11111
Middle | 970 | 381 | 23.4 | -0.125
Middle | 971 | 382 | 22.9 | -0.16667
Middle | 972 | 383 | 22.2 | -0.25
Middle | 973 | 384 | 21.1 | -0.36111
Middle | 974 | 385 | 19.6 | -0.41667
Middle | 975 | 386 | 18.1 | -0.5
Middle | 976 | 387 | 16 | -0.56944
Middle | 977 | 388 | 14 | -0.55556
Middle | 978 | 389 | 12 | -0.51389
Middle | 979 | 390 | 10.3 | -0.48611
Middle | 980 | 391 | 8.5 | -0.52778
Middle | 981 | 392 | 6.5 | -0.54167
Middle | 982 | 393 | 4.6 | -0.47222
Middle | 983 | 394 | 3.1 | -0.375
Middle | 984 | 395 | 1.9 | -0.29167
Middle | 985 | 396 | 1 | -0.26389
Middle | 986 | 397 | 0 | -0.13889
Middle | 987 | 398 | 0 | 0
Middle | 988 | 399 | 0 | 0
Middle | 989 | 400 | 0 | 0
Middle | 990 | 401 | 0 | 0
Middle | 991 | 402 | 0 | 0
Middle | 992 | 403 | 0 | 0
Middle | 993 | 404 | 0 | 0
Middle | 994 | 405 | 0 | 0
Middle | 995 | 406 | 0 | 0
Middle | 996 | 407 | 0 | 0
Middle | 997 | 408 | 0 | 0
Middle | 998 | 409 | 0 | 0
Middle | 999 | 410 | 0 | 0
Middle | 1000 | 411 | 0 | 0
Middle | 1001 | 412 | 0 | 0
Middle | 1002 | 413 | 0 | 0
Middle | 1003 | 414 | 0 | 0
Middle | 1004 | 415 | 0 | 0
Middle | 1005 | 416 | 0 | 0
Middle | 1006 | 417 | 0 | 0
Middle | 1007 | 418 | 0 | 0
Middle | 1008 | 419 | 0 | 0
Middle | 1009 | 420 | 0 | 0
Middle | 1010 | 421 | 0 | 0
Middle | 1011 | 422 | 0 | 0
Middle | 1012 | 423 | 0 | 0
Middle | 1013 | 424 | 0 | 0
Middle | 1014 | 425 | 0 | 0
Middle | 1015 | 426 | 0 | 0
Middle | 1016 | 427 | 0 | 0
Middle | 1017 | 428 | 0 | 0
Middle | 1018 | 429 | 0 | 0
Middle | 1019 | 430 | 0 | 0
Middle | 1020 | 431 | 0 | 0
Middle | 1021 | 432 | 0 | 0
Middle | 1022 | 433 | 0 | 0