## Raw Results
Dyno Results |  |  |  | Key
Load (N) | Dyno Speed (RPM) | Fuel Flow Rate (L/min) | Lambda (ʎ) | Baro (mBar) | Humidity (%) | Ambient Temp (°C)
102.275 | 1000 | 0.0704 | 1.2658 | 1018.9 | 46 | 27
102.756 | 1050 | 0.0724 | 1.2678
103.689 | 1100 | 0.0737 | 1.2734
104.209 | 1150 | 0.0728 | 1.2848
105.811 | 1200 | 0.0744 | 1.2918
107.51 | 1250 | 0.07895 | 1.2973
109.488 | 1300 | 0.079 | 1.299
111.797 | 1350 | 0.0796 | 1.2947
114.268 | 1400 | 0.0835 | 1.2855
115.783 | 1450 | 0.0847 | 1.2782
116.985 | 1500 | 0.08865 | 1.2795
117.788 | 1550 | 0.0932 | 1.2777
118.471 | 1600 | 0.0959 | 1.2824
118.772 | 1650 | 0.09875 | 1.2903
118.656 | 1700 | 0.10005 | 1.2994
118.861 | 1750 | 0.10305 | 1.3105
119.584 | 1800 | 0.1093 | 1.3149
119.934 | 1850 | 0.11415 | 1.3185
120.176 | 1900 | 0.11745 | 1.3189
120.948 | 1950 | 0.12055 | 1.3148
122.157 | 2000 | 0.12555 | 1.3165
122.845 | 2050 | 0.12785 | 1.321
123.796 | 2100 | 0.1309 | 1.3229
124.794 | 2150 | 0.13435 | 1.3216
125.137 | 2200 | 0.1377 | 1.3165
126.028 | 2250 | 0.14105 | 1.3047
126.66 | 2300 | 0.14495 | 1.2965
126.822 | 2350 | 0.14985 | 1.2823
126.69 | 2400 | 0.1537 | 1.273
126.552 | 2450 | 0.15565 | 1.2698
126.438 | 2500 | 0.1596 | 1.2745
126.239 | 2550 | 0.1626 | 1.2788
126.161 | 2600 | 0.16805 | 1.2763
125.847 | 2650 | 0.17145 | 1.2803
124.911 | 2700 | 0.17465 | 1.2837
123.927 | 2750 | 0.1784 | 1.2812
123.689 | 2800 | 0.18005 | 1.2745
123.389 | 2850 | 0.1831 | 1.2604
122.519 | 2900 | 0.1879 | 1.2531
121.837 | 2950 | 0.19255 | 1.2394
121.709 | 3000 | 0.199 | 1.2273
121.123 | 3050 | 0.20605 | 1.2193
121.124 | 3100 | 0.21005 | 1.2069
120.851 | 3150 | 0.21605 | 1.1927
120.596 | 3200 | 0.21795 | 1.1848
120.84 | 3250 | 0.22305 | 1.1738
121.633 | 3300 | 0.2255 | 1.1612
122.181 | 3350 | 0.2285 | 1.151
122.933 | 3400 | 0.2342 | 1.1412
123.475 | 3450 | 0.23605 | 1.1267
123.428 | 3500 | 0.24195 | 1.1198
124.205 | 3550 | 0.24545 | 1.1062
124.066 | 3600 | 0.25505 | 1.097
123.967 | 3650 | 0.25755 | 1.094
123.815 | 3700 | 0.26445 | 1.0966
123.767 | 3750 | 0.2651 | 1.0981
123.509 | 3800 | 0.2693 | 1.0991
122.672 | 3850 | 0.27375 | 1.1053
122.157 | 3900 | 0.2759 | 1.117
121.184 | 3950 | 0.28285 | 1.1226
120.004 | 4000 | 0.28455 | 1.1246
118.734 | 4050 | 0.2871 | 1.1222
117.442 | 4100 | 0.28895 | 1.1239
116.5 | 4150 | 0.29305 | 1.1223
115.931 | 4200 | 0.2949 | 1.1218
115.034 | 4250 | 0.29715 | 1.1246
114.391 | 4300 | 0.3022 | 1.1228
114.016 | 4350 | 0.30605 | 1.1194
113.871 | 4400 | 0.3092 | 1.1199
113.985 | 4450 | 0.3099 | 1.1187
113.306 | 4500 | 0.31445 | 1.1156
113.074 | 4550 | 0.3171 | 1.1095
112.195 | 4600 | 0.3194 | 1.1057
111.061 | 4650 | 0.32055 | 1.0978
109.973 | 4700 | 0.3207 | 1.0956
108.654 | 4750 | 0.32485 | 1.0883
107.076 | 4800 | 0.32455 | 1.084
105.24 | 4850 | 0.3257 | 1.0822
103.632 | 4900 | 0.3277 | 1.0846
102.335 | 4950 | 0.32845 | 1.0882
101.106 | 5000 | 0.3287 | 1.0869
99.3149 | 5050 | 0.32985 | 1.0891
97.5815 | 5100 | 0.3297 | 1.0918
95.8486 | 5150 | 0.33095 | 1.0941
94.8033 | 5200 | 0.3338 | 1.0935
93.0976 | 5250 | 0.3313 | 1.088
91.7886 | 5300 | 0.3324 | 1.0834
90.5938 | 5350 | 0.3308 | 1.0801
89.6374 | 5400 | 0.3388 | 1.079
88.9256 | 5450 | 0.3438 | 1.0792
88.6474 | 5500 | 0.3488 | 1.0837

## Calculated Data
Dyno Results |  |  |  |  | Calculated Data | [8 empty] | Key
Load (N) | Dyno Speed (RPM) | Fuel Flow Rate (L/min) | Lambda (ʎ) | Lambda 1 (ʎ) | Fuel Flow Rate (Kg/min) | Fuel Rate (kg/sec) | Brake Power (Watts) | Corrected Power (kWh) | Torque (Nm) | BSFC (kg/kWh) | BSFC (g/kWh) | Overall Thermal Efficiency (%) | BMEP (KPa) | Baro (mBar) | Humidity (%) | Ambient Temp (°C) | Ambient Temp (K)
102.275 | 1000 | 0.0704 | 1.2658 | 1 | 0.0528 | 0.00088 | 8737.1347 | 8.7919 | 83.4335 | 0.36033 | 360.3332 | 23.07% | 659.2276 | 1018.9 | 46 | 27 | 300
102.756 | 1050 | 0.0724 | 1.2678 | 1 | 0.0543 | 0.000905 | 9217.1368 | 9.2749 | 83.8259 | 0.35127 | 351.2717 | 23.67% | 662.3279 | Crank Shaft Radius (mm) | Bore (mm) | Stroke (mm) | Engine Displacement (cc)
103.689 | 1100 | 0.0737 | 1.2734 | 1 | 0.055275 | 0.00092125 | 9743.7226 | 9.8048 | 84.587 | 0.33825 | 338.2542 | 24.58% | 668.3417 | 22.495 | 75 | 90 | 1590.4313
104.209 | 1150 | 0.0728 | 1.2848 | 1 | 0.0546 | 0.00091 | 10237.705 | 10.3018 | 85.0112 | 0.318 | 318.0017 | 26.14% | 671.6934 | Dyno Torque Arm Radius (mm) | Specific Gravity of Fuel | Calorific Value (E5) (kJ/kg) | Calorific Value (Gasoline) (kJ/kg)
105.811 | 1200 | 0.0744 | 1.2918 | 1 | 0.0558 | 0.00093 | 10847.0491 | 10.915 | 86.3181 | 0.30673 | 306.734 | 27.11% | 682.0194 | 815.776 | 0.75 | 43300 | 44000
107.51 | 1250 | 0.07895 | 1.2973 | 1 | 0.059213 | 0.00098688 | 11480.4369 | 11.5523 | 87.7041 | 0.30753 | 307.5349 | 27.03% | 692.9705 | Calorific Value (Ethanol) (kJ/kg) | Engine Displacement (m³)
109.488 | 1300 | 0.079 | 1.299 | 1 | 0.05925 | 0.0009875 | 12159.3236 | 12.2355 | 89.3177 | 0.29055 | 290.5483 | 28.62% | 705.72 | 30000 | 0.0015904
111.797 | 1350 | 0.0796 | 1.2947 | 1 | 0.0597 | 0.000995 | 12893.2814 | 12.974 | 91.2013 | 0.27609 | 276.0897 | 30.11% | 720.6029
114.268 | 1400 | 0.0835 | 1.2855 | 1 | 0.062625 | 0.0010437 | 13666.3395 | 13.7519 | 93.2171 | 0.27323 | 273.2341 | 30.43% | 736.5301
115.783 | 1450 | 0.0847 | 1.2782 | 1 | 0.063525 | 0.0010588 | 14342.0867 | 14.4319 | 94.453 | 0.2641 | 264.102 | 31.48% | 746.2953
116.985 | 1500 | 0.08865 | 1.2795 | 1 | 0.066488 | 0.0011081 | 14990.6678 | 15.0846 | 95.4336 | 0.26446 | 264.459 | 31.44% | 754.0429
117.788 | 1550 | 0.0932 | 1.2777 | 1 | 0.0699 | 0.001165 | 15596.6845 | 15.6944 | 96.0886 | 0.26723 | 267.2294 | 31.11% | 759.2188
118.471 | 1600 | 0.0959 | 1.2824 | 1 | 0.071925 | 0.0011987 | 16193.159 | 16.2946 | 96.6458 | 0.26484 | 264.8425 | 31.39% | 763.6211
118.772 | 1650 | 0.09875 | 1.2903 | 1 | 0.074063 | 0.0012344 | 16741.6229 | 16.8465 | 96.8913 | 0.26378 | 263.779 | 31.52% | 765.5613
118.656 | 1700 | 0.10005 | 1.2994 | 1 | 0.075038 | 0.0012506 | 17232.0985 | 17.34 | 96.7967 | 0.25964 | 259.6448 | 32.02% | 764.8136
118.861 | 1750 | 0.10305 | 1.3105 | 1 | 0.077288 | 0.0012881 | 17769.5721 | 17.8809 | 96.964 | 0.25934 | 259.3413 | 32.06% | 766.1349
119.584 | 1800 | 0.1093 | 1.3149 | 1 | 0.081975 | 0.0013662 | 18388.45 | 18.5036 | 97.5538 | 0.26581 | 265.8127 | 31.28% | 770.7951
119.934 | 1850 | 0.11415 | 1.3185 | 1 | 0.085613 | 0.0014269 | 18954.5548 | 19.0733 | 97.8393 | 0.26932 | 269.3165 | 30.87% | 773.0511
120.176 | 1900 | 0.11745 | 1.3189 | 1 | 0.088087 | 0.0014681 | 19506.1198 | 19.6283 | 98.0367 | 0.26927 | 269.2668 | 30.88% | 774.6109
120.948 | 1950 | 0.12055 | 1.3148 | 1 | 0.090413 | 0.0015069 | 20148.0419 | 20.2742 | 98.6665 | 0.26757 | 267.5685 | 31.07% | 779.587
122.157 | 2000 | 0.12555 | 1.3165 | 1 | 0.094162 | 0.0015694 | 20871.2229 | 21.002 | 99.6527 | 0.26901 | 269.0106 | 30.91% | 787.3797
122.845 | 2050 | 0.12785 | 1.321 | 1 | 0.095887 | 0.0015981 | 21513.4909 | 21.6482 | 100.214 | 0.26576 | 265.7605 | 31.28% | 791.8143
123.796 | 2100 | 0.1309 | 1.3229 | 1 | 0.098175 | 0.0016362 | 22208.8182 | 22.3479 | 100.9898 | 0.26358 | 263.5815 | 31.54% | 797.9441
124.794 | 2150 | 0.13435 | 1.3216 | 1 | 0.10076 | 0.0016794 | 22920.9022 | 23.0645 | 101.804 | 0.26212 | 262.1239 | 31.72% | 804.3769
125.137 | 2200 | 0.1377 | 1.3165 | 1 | 0.10327 | 0.0017212 | 23518.4103 | 23.6657 | 102.0838 | 0.26183 | 261.8344 | 31.75% | 806.5877
126.028 | 2250 | 0.14105 | 1.3047 | 1 | 0.10579 | 0.0017631 | 24224.1811 | 24.3759 | 102.8106 | 0.26039 | 260.3902 | 31.93% | 812.3308
126.66 | 2300 | 0.14495 | 1.2965 | 1 | 0.10871 | 0.0018119 | 24886.6742 | 25.0426 | 103.3262 | 0.26047 | 260.4666 | 31.92% | 816.4044
126.822 | 2350 | 0.14985 | 1.2823 | 1 | 0.11239 | 0.0018731 | 25460.2112 | 25.6197 | 103.4583 | 0.26321 | 263.2058 | 31.59% | 817.4486
126.69 | 2400 | 0.1537 | 1.273 | 1 | 0.11528 | 0.0019212 | 25974.8543 | 26.1376 | 103.3507 | 0.26462 | 264.6192 | 31.42% | 816.5978
126.552 | 2450 | 0.15565 | 1.2698 | 1 | 0.11674 | 0.0019456 | 26487.1139 | 26.653 | 103.2381 | 0.26279 | 262.7938 | 31.64% | 815.7083
126.438 | 2500 | 0.1596 | 1.2745 | 1 | 0.1197 | 0.001995 | 27003.3203 | 27.1725 | 103.1451 | 0.26431 | 264.3117 | 31.46% | 814.9735
126.239 | 2550 | 0.1626 | 1.2788 | 1 | 0.12195 | 0.0020325 | 27500.0364 | 27.6723 | 102.9827 | 0.26442 | 264.4161 | 31.44% | 813.6908
126.161 | 2600 | 0.16805 | 1.2763 | 1 | 0.12604 | 0.0021006 | 28021.928 | 28.1975 | 102.9191 | 0.26819 | 268.1891 | 31% | 813.1881
125.847 | 2650 | 0.17145 | 1.2803 | 1 | 0.12859 | 0.0021431 | 28489.7267 | 28.6682 | 102.663 | 0.26912 | 269.1224 | 30.89% | 811.1641
124.911 | 2700 | 0.17465 | 1.2837 | 1 | 0.13099 | 0.0021831 | 28811.3754 | 28.9918 | 101.8994 | 0.27108 | 271.0848 | 30.67% | 805.131
123.927 | 2750 | 0.1784 | 1.2812 | 1 | 0.1338 | 0.00223 | 29113.7516 | 29.2961 | 101.0967 | 0.27403 | 274.0295 | 30.34% | 798.7885
123.689 | 2800 | 0.18005 | 1.2745 | 1 | 0.13504 | 0.0022506 | 29586.1634 | 29.7715 | 100.9025 | 0.27215 | 272.148 | 30.55% | 797.2545
123.389 | 2850 | 0.1831 | 1.2604 | 1 | 0.13733 | 0.0022887 | 30041.447 | 30.2296 | 100.6578 | 0.27256 | 272.5638 | 30.5% | 795.3208
122.519 | 2900 | 0.1879 | 1.2531 | 1 | 0.14093 | 0.0023488 | 30352.9554 | 30.5431 | 99.9481 | 0.27684 | 276.8385 | 30.03% | 789.7131
121.837 | 2950 | 0.19255 | 1.2394 | 1 | 0.14441 | 0.0024069 | 30704.4099 | 30.8967 | 99.3917 | 0.28044 | 280.4422 | 29.65% | 785.3171
121.709 | 3000 | 0.199 | 1.2273 | 1 | 0.14925 | 0.0024875 | 31192.0193 | 31.3874 | 99.2873 | 0.28531 | 285.3056 | 29.14% | 784.4921
121.123 | 3050 | 0.20605 | 1.2193 | 1 | 0.15454 | 0.0025756 | 31559.2011 | 31.7569 | 98.8092 | 0.29198 | 291.9761 | 28.48% | 780.715
121.124 | 3100 | 0.21005 | 1.2069 | 1 | 0.15754 | 0.0026256 | 32076.8299 | 32.2778 | 98.8101 | 0.29284 | 292.841 | 28.39% | 780.7214
120.851 | 3150 | 0.21605 | 1.1927 | 1 | 0.16204 | 0.0027006 | 32520.7344 | 32.7244 | 98.5873 | 0.29709 | 297.0945 | 27.98% | 778.9617
120.596 | 3200 | 0.21795 | 1.1848 | 1 | 0.16346 | 0.0027244 | 32967.2274 | 33.1737 | 98.3793 | 0.29565 | 295.6481 | 28.12% | 777.3181
120.84 | 3250 | 0.22305 | 1.1738 | 1 | 0.16729 | 0.0027881 | 33550.0846 | 33.7602 | 98.5784 | 0.29731 | 297.3098 | 27.96% | 778.8908
121.633 | 3300 | 0.2255 | 1.1612 | 1 | 0.16912 | 0.0028188 | 34289.7959 | 34.5046 | 99.2253 | 0.29409 | 294.0914 | 28.27% | 784.0022
122.181 | 3350 | 0.2285 | 1.151 | 1 | 0.17137 | 0.0028562 | 34966.1668 | 35.1852 | 99.6723 | 0.29224 | 292.2394 | 28.45% | 787.5344
122.933 | 3400 | 0.2342 | 1.1412 | 1 | 0.17565 | 0.0029275 | 35706.4718 | 35.9301 | 100.2858 | 0.29332 | 293.3193 | 28.34% | 792.3816
123.475 | 3450 | 0.23605 | 1.1267 | 1 | 0.17704 | 0.0029506 | 36391.3086 | 36.6193 | 100.7279 | 0.29007 | 290.0728 | 28.66% | 795.8751
123.428 | 3500 | 0.24195 | 1.1198 | 1 | 0.18146 | 0.0030244 | 36904.6659 | 37.1358 | 100.6896 | 0.29319 | 293.1872 | 28.36% | 795.5721
124.205 | 3550 | 0.24545 | 1.1062 | 1 | 0.18409 | 0.0030681 | 37667.5154 | 37.9035 | 101.3235 | 0.2914 | 291.4048 | 28.53% | 800.5804
124.066 | 3600 | 0.25505 | 1.097 | 1 | 0.19129 | 0.0031881 | 38155.2957 | 38.3943 | 101.2101 | 0.29893 | 298.9311 | 27.81% | 799.6845
123.967 | 3650 | 0.25755 | 1.094 | 1 | 0.19316 | 0.0032194 | 38654.361 | 38.8965 | 101.1293 | 0.29796 | 297.9639 | 27.9% | 799.0463
123.815 | 3700 | 0.26445 | 1.0966 | 1 | 0.19834 | 0.0033056 | 39135.8282 | 39.381 | 101.0053 | 0.30218 | 302.1828 | 27.51% | 798.0666
123.767 | 3750 | 0.2651 | 1.0981 | 1 | 0.19883 | 0.0033137 | 39649.3137 | 39.8977 | 100.9661 | 0.299 | 299.0024 | 27.81% | 797.7572
123.509 | 3800 | 0.2693 | 1.0991 | 1 | 0.20197 | 0.0033662 | 40094.2177 | 40.3454 | 100.7557 | 0.30037 | 300.3691 | 27.68% | 796.0942
122.672 | 3850 | 0.27375 | 1.1053 | 1 | 0.20531 | 0.0034219 | 40346.4862 | 40.5992 | 100.0729 | 0.30342 | 303.4234 | 27.4% | 790.6992
122.157 | 3900 | 0.2759 | 1.117 | 1 | 0.20692 | 0.0034487 | 40698.8847 | 40.9538 | 99.6527 | 0.30316 | 303.1586 | 27.42% | 787.3797
121.184 | 3950 | 0.28285 | 1.1226 | 1 | 0.21214 | 0.0035356 | 40892.3361 | 41.1485 | 98.859 | 0.30932 | 309.3249 | 26.88% | 781.1081
120.004 | 4000 | 0.28455 | 1.1246 | 1 | 0.21341 | 0.0035569 | 41006.7411 | 41.2636 | 97.8964 | 0.31032 | 310.3159 | 26.79% | 773.5023
118.734 | 4050 | 0.2871 | 1.1222 | 1 | 0.21533 | 0.0035888 | 41079.9271 | 41.3372 | 96.8603 | 0.31254 | 312.539 | 26.6% | 765.3163
117.442 | 4100 | 0.28895 | 1.1239 | 1 | 0.21671 | 0.0036119 | 41134.5582 | 41.3922 | 95.8064 | 0.31414 | 314.1351 | 26.47% | 756.9886
116.5 | 4150 | 0.29305 | 1.1223 | 1 | 0.21979 | 0.0036631 | 41302.236 | 41.5609 | 95.0379 | 0.3173 | 317.2991 | 26.2% | 750.9168
115.931 | 4200 | 0.2949 | 1.1218 | 1 | 0.22118 | 0.0036863 | 41595.6978 | 41.8562 | 94.5737 | 0.31705 | 317.0495 | 26.22% | 747.2492
115.034 | 4250 | 0.29715 | 1.1246 | 1 | 0.22286 | 0.0037144 | 41765.2123 | 42.0268 | 93.842 | 0.31817 | 318.1718 | 26.13% | 741.4675
114.391 | 4300 | 0.3022 | 1.1228 | 1 | 0.22665 | 0.0037775 | 42020.3683 | 42.2836 | 93.3174 | 0.32161 | 321.6142 | 25.85% | 737.3229
114.016 | 4350 | 0.30605 | 1.1194 | 1 | 0.22954 | 0.0038256 | 42369.623 | 42.635 | 93.0115 | 0.32303 | 323.0267 | 25.74% | 734.9058
113.871 | 4400 | 0.3092 | 1.1199 | 1 | 0.2319 | 0.003865 | 42802.1272 | 43.0702 | 92.8932 | 0.32305 | 323.0537 | 25.74% | 733.9712
113.985 | 4450 | 0.3099 | 1.1187 | 1 | 0.23242 | 0.0038738 | 43331.8526 | 43.6033 | 92.9862 | 0.31983 | 319.8269 | 26% | 734.706
113.306 | 4500 | 0.31445 | 1.1156 | 1 | 0.23584 | 0.0039306 | 43557.7025 | 43.8305 | 92.4323 | 0.32284 | 322.84 | 25.75% | 730.3294
113.074 | 4550 | 0.3171 | 1.1095 | 1 | 0.23783 | 0.0039638 | 43951.4993 | 44.2268 | 92.2431 | 0.32264 | 322.6437 | 25.77% | 728.834
112.195 | 4600 | 0.3194 | 1.1057 | 1 | 0.23955 | 0.0039925 | 44089.0638 | 44.3652 | 91.526 | 0.32397 | 323.9699 | 25.66% | 723.1683
111.061 | 4650 | 0.32055 | 1.0978 | 1 | 0.24041 | 0.0040069 | 44117.8231 | 44.3942 | 90.6009 | 0.32492 | 324.9244 | 25.59% | 715.8589
109.973 | 4700 | 0.3207 | 1.0956 | 1 | 0.24052 | 0.0040088 | 44155.3644 | 44.4319 | 89.7133 | 0.3248 | 324.8001 | 25.6% | 708.8461
108.654 | 4750 | 0.32485 | 1.0883 | 1 | 0.24364 | 0.0040606 | 44089.8754 | 44.366 | 88.6373 | 0.32949 | 329.4918 | 25.23% | 700.3443
107.076 | 4800 | 0.32455 | 1.084 | 1 | 0.24341 | 0.0040569 | 43906.9145 | 44.1819 | 87.35 | 0.33056 | 330.5593 | 25.15% | 690.1731
105.24 | 4850 | 0.3257 | 1.0822 | 1 | 0.24427 | 0.0040713 | 43603.5772 | 43.8767 | 85.8523 | 0.33404 | 334.0383 | 24.89% | 678.3389
103.632 | 4900 | 0.3277 | 1.0846 | 1 | 0.24577 | 0.0040963 | 43379.9954 | 43.6517 | 84.5405 | 0.33782 | 337.8217 | 24.61% | 667.9743
102.335 | 4950 | 0.32845 | 1.0882 | 1 | 0.24634 | 0.0041056 | 43274.1888 | 43.5453 | 83.4824 | 0.33942 | 339.4228 | 24.49% | 659.6143
101.106 | 5000 | 0.3287 | 1.0869 | 1 | 0.24652 | 0.0041087 | 43186.3476 | 43.4569 | 82.4798 | 0.34037 | 340.372 | 24.43% | 651.6926
99.3149 | 5050 | 0.32985 | 1.0891 | 1 | 0.24739 | 0.0041231 | 42845.5113 | 43.1139 | 81.0187 | 0.34428 | 344.28 | 24.15% | 640.1478
97.5815 | 5100 | 0.3297 | 1.0918 | 1 | 0.24727 | 0.0041212 | 42514.5129 | 42.7808 | 79.6046 | 0.3468 | 346.8026 | 23.97% | 628.975
95.8486 | 5150 | 0.33095 | 1.0941 | 1 | 0.24821 | 0.0041369 | 42168.9265 | 42.4331 | 78.191 | 0.35097 | 350.9704 | 23.69% | 617.8053
94.8033 | 5200 | 0.3338 | 1.0935 | 1 | 0.25035 | 0.0041725 | 42113.9853 | 42.3778 | 77.3383 | 0.35445 | 354.4546 | 23.46% | 611.0677
93.0976 | 5250 | 0.3313 | 1.088 | 1 | 0.24848 | 0.0041412 | 41753.9273 | 42.0155 | 75.9468 | 0.35483 | 354.8336 | 23.43% | 600.0734
91.7886 | 5300 | 0.3324 | 1.0834 | 1 | 0.2493 | 0.004155 | 41558.9109 | 41.8192 | 74.8789 | 0.35768 | 357.6823 | 23.24% | 591.636
90.5938 | 5350 | 0.3308 | 1.0801 | 1 | 0.2481 | 0.004135 | 41404.9058 | 41.6643 | 73.9042 | 0.35728 | 357.2846 | 23.27% | 583.9348
89.6374 | 5400 | 0.3388 | 1.079 | 1 | 0.2541 | 0.004235 | 41350.6702 | 41.6097 | 73.124 | 0.36641 | 366.4051 | 22.69% | 577.7702
88.9256 | 5450 | 0.3438 | 1.0792 | 1 | 0.25785 | 0.0042975 | 41402.1456 | 41.6615 | 72.5434 | 0.37135 | 371.3502 | 22.39% | 573.1822
88.6474 | 5500 | 0.3488 | 1.0837 | 1 | 0.2616 | 0.00436 | 41651.2687 | 41.9122 | 72.3164 | 0.3745 | 374.4975 | 22.2% | 571.389
Note on I3: Oliver Gillson: Power corrected to reflect atmospheric conditions on test day.