## Front
Plot E9 - Structural Frame Costings
Project Name: Plot E9 (UWTSD)
Brief Description: As per SP Griffiths' Structural Report - Steel Frame
Client: UWTSD
Prepared By: Jay Weaver (Alliance Construction Ltd)
Date: 15/03/2022

## Sheet2
Information Used & Assumptions
1 | Information Used
PDF document named 'Ground Floor Plan - Marked Up (Piling Mat)'
Alliance Construction Ltd's Structural Report - produced by SP Griffiths
Alliance Construction Ltd's Construction Programme - produced by E Williams
NRM1 Document
SPONS Architects 2020
SPONS Civil 2020
2 | General Assumptions;
I have assumed there is no contaminated land on this site
I have assumed the project is located at Plot E9, SA1, Swansea. This site also has easy access and no restrictions
The foundations are due to commence in August 2022 - as per E Williams' programme
The cost plan is for the structural frame of a Student Accomodation block, with retail units at the Ground Floor
The project will be competitively tendered amongst local contractors
The project is currently at Design Stage, and there are no planning restrictions or conditions
I have assumed there are 2x lifts as per Ground Floor drawing provided
I have assumed heights/allowance for 12mm ply boarding behind plasterboard to fix wall units and bathroom items
I have assumed there is no required for a balustrade
I have assumed there are no window blinds to be provided
I have assumed there are 2x lifts as per Ground Floor drawing provided
I assumed that there is adequate services provision and drainage capacity available and are adjacent to the site
It is assumed that the scheme will be competitively tendered through a design and build method of procurement and will be delivered through a single procurement exercise.
3 | General Notes and Exclusions;
This estimate is only for the Steel Frame works - there has been no allowance for preliminaries or risk in this estimate
Steel Frame construction has been allowed for
Timber frame construction has been allowed for
The floor finishes have been noted as vinyl in the kitchen and bathrooms, with carpet allowed for all other areas
SBD windows and doors have been allowed for
30 minute fire rated doors allowed for kitchen area
No facilitating works have been included for, apart from £12,000 Provsional sum (as per Query sheet 1)
Screenshot of inflation and location factor on 'sheet 5'
I have used the Tender Price Index - as this is the cost to the client, not the cost to the contractor
Exclusions:
VAT
Works beyond established scope
Future inflation beyond August 2022
Land costs and associated legal fees
Any major earthworks to deal with large changes in ground level

## Sheet3
Project details: | Plot E9 (UWTSD)
Description: | Structural Frame Cost - Steel Frame
Building Works Estimate
Based on GIA of: | 4465.29 | m2
| Group Element | Element Type | Total | £/m2
Works cost estimate (sub total A) | Group element 0 |  | 0 | 0
| Group element 1 - Foundations | 1 | 0 | 0
| Group element 2 - Structural Frame | 2 | 1116322.5 | 250
| Group element 3 | 0 | 0 | 0
| Group element 4 | 0 | 0 | 0
| Group element 5 | 0 | 0 | 0
| Group element 8 |  | 0 | 0
| Group element 9 | 0 | 0 | 0
|  |  | 1116322.5 | 250
Project design team fees and other development costs (sub total B)
Provisional Sums - as per query sheets
Design Fees |  |  | 0 | 0
Mechanical and electrical works (£12,000 per plot) |  |  | 0 | 0
Demolition of existing structure |  |  | 0 | 0
High water table - dealing with abnorma ground conditions |  |  | 0 | 0
White goods (£2,000 per plot) |  |  | 0 | 0
External works |  |  | 0 | 0
Base cost estimate A + B (sub total C) |  |  | 1116322.5 | 250
| Design Contingency | Risk allowance @ 0% | 0 | 0
| Construction Risk | Risk allowance @ 0% | 0 | 0
| Employers Change Risk | Risk allowance @ 0% | 0 | 0
| Other Mis. Risk | Risk allowance @ 0% | 0 | 0
| Preliminaries | Risk allowance @ 0% | 0 | 0
Total Risk allowances (sub total D) |  |  | 1116322.5 | 250
Inflation Adjustment
| SPONS Index | 124 | 1116322.5
| CONVERSION TO BCIS INDEX FORECAST FOR AUGUST 2022 |  | 0.18411
| CONVERSION TO BCIS INDEX FORECAST FOR AUGUST 2022 AS A PERCENTAGE |  | 18.41%
| CONVERSION TO BCIS INDEX FORECAST FOR AUGUST 2022 |  | 205524.4913
|  | Total | 1321846.9913
Location Adjustment
| Outer London at | 100% | 1321846.9913
| Wales | 85% | 1123569.9426
Total Construction Cost (C + D) |  |  | 1123569.9426 | 251.6231

## Sheet4
Cost Plan for: |  | Structural Frame Cost - Steel Frame
Elemental Cost Plan
| Elements in red are NRM1 Phraseologies | [7 empty] | 1116322.5
Ref. | Element | Timesing | Quantity |  | Unit |  | Rate | Sub-Total | Group-Total | Notes
[7 empty] | £ | £ | £
0 | FACILITING WORKS
NOT INCLUDED IN THIS ESTIMATE - FACILITITATING WORKS ARE IN THE MAIN PROJECTS COSTING DOCUMENT
1 | SUBSTRUCTURE
1.1 | 1.1 FOUNDATIONS
Piling
| Enabling Work: | [8 empty] | Piling mat specification is as per SPG's Structural Report
excavate to form piling mat; supply and lay imported hardcore - recycled brick and similar to form piling mat
|  |  |  | 264.84 | lm | perimeter of building
|  |  |  | 5 | m | width of piling mat
|  |  |  | 1324.2 | m2 | area of piling mat
|  |  |  | 0.2 | mm | depth of piling mat
|  |  |  | 264.84 | m3 |  | 13.7 | 3628.308 |  | As per page 133 of SPONS 2020 (CIVIL edition)
1.2 | provision of plant (1 nr rig); including bringing to and removing from site;
| maintenance, erection and dismantling at each pile position |  | 1 | 1 | no |  | 23000 | 23000 |  | As per page 133 of SPONS 2020 (CIVIL edition)
1.3 | Supply and install concrete Continuous Flight Auger (CFA) piles; cart away
inactive spoil; measure total length of pile
| 450mm dia. reinforced concrete CFA piles |  | 61 | 61 | no | number of pile caps |  |  |  | As per pile cap drawing from SPG
|  |  | 3 | 3 | no | piles per pile cap
|  |  |  | 183 | no | number of piles
|  |  |  | 25 | m | depth of piles
|  |  |  | 4575 | m | total meterage of piles | 63 | 288225 |  | As per page 133 of SPONS 2020 (CIVIL edition)
1.4 | Pile testing
| using tension piles as reaction; typical loading test 1000 kN to 2000 kN |  | 3 | 3 | no | assuming 3x tests required | 9500 | 28500 |  | As per page 133 of SPONS 2020 (CIVIL edition)
| integrity testing; minimum 20 per visit |  | 10 | 10 | no | minimum 20x per visit (183/20 = 9.15, so allowed 10) | 19.3 | 193 |  | As per page 133 of SPONS 2020 (CIVIL edition)
Piling Caps
1.5 | Excavate pit in firm ground by machine, partial backfill, partial disposal, | [8 empty] | As per pile cap drawing from SPG
support, compaction, cut off pile and prepare reinforcement, formwork;
reinforced in situ concrete cap 25 N/mm²; reinforcement at 50 kg/m³; rates
per cap for cap size
| 2100mm× 2100mm× 1000 mm; 2–3 piles |  | 61 | 61 | no | number of pile caps
|  |  |  | 61 | no |  | 2050 | 125050 |  | As per page 134 of SPONS 2020 (CIVIL edition)
Concrete Lift Pits
1.6 | Excavate and disposal; reinforced concrete floor and walls; bitumen tanking
| as necessary | [8 empty] | As per Ground Floor Plan
| 1.80m× 2.50m× 1.60m deep pit −13 person lift/1000 kg |  | 2 | 2 | no | number of lifts required
|  |  |  | 2 | no |  | 4000 | 8000 |  | As per page 134 of SPONS 2020 (CIVIL edition)
Strip Foundations
1.7 | Excavate trench 600mm wide, partial backfill, partial disposal, earthwork support
(risk item), compact base of trench, plain in situ concrete 20.00 N/mm² – 20mm
aggregate (1:2:4), 250mm thick, 3 courses of common brick up to DPC level,
cavity brickwork/blockwork in cement mortar (1:3), pitch polymer damp-proof
course machine excavation
With 3 courses of facing brick outer skin up to DPC level
(PC bricks @ £700/1000)
600mm× 1500mm deep
|  |  |  | 264.84 | lm | perimeter of building | 235 | 62237.4 |  | As per page 216 of SPONS 2020 (ARCHITECTS edition)
538833.708
NOT INCLUDED IN THIS ESTIMATE - SUBSTRUCTURE ESTIMATE ARE IN THE MAIN PROJECTS COSTING DOCUMENT AND FOUNDATIONS COSTINGS DOCUMENT
2 | FRAME
Frame
2.1 | Steel frame; composite beam and slab floors
Suspended slab; permanent steel shuttering with 130mm thick concrete; no
coverings or finishes
| up to 6 storeys | 3 | 1488.43 |  | m2 | GIFA - 1x floor
|  |  |  | 4465.29 | m2 | Total GIFA | 180 | 803752.2 |  | As per page 219 of SPONS 2020 (ARCHITECTS edition)
Floors
2.2.1 | Composite steel deck flooring | [8 empty] | As per SP Griffiths Structural report
Composite steel and concrete upper floors (Note: all floor thicknesses are
nominal); A142 mesh reinforcement:
| Trapezoidal steel decking 1.20mm thick; 150mm reinforced concrete topping | 2 | 1488.43 |  | m2 | Floor Area |  |  |  | Only required to 1st and 2nd floor
|  |  |  | 2976.86 | m2 |  | 105 | 312570.3 |  | As per page 222 of SPONS 2020 (ARCHITECTS edition)
1116322.5

## Sheet5
TENDER PRICE INDEX
REGIONAL VARIATION